## Project (hidden)
Project ID | Parcel ID | Multi language | Base language
LOCAL | IEC62683 |  | en

## sheetmap (hidden)
projectid | parcelid | classid | contentno | sheetno | sheetname | type | target
LOCAL |  |  | 0 | 3 | pcls_LOCAL | PARCEL_LIST
LOCAL | IEC62683 | 0112/2///62656_1#MDC_C002##1 | 0 | 4 | IEC62683_CLASS | CLASS
LOCAL | IEC62683 | 0112/2///62656_1#MDC_C003##1 | 0 | 5 | IEC62683_PROPERTY | PROPERTY
LOCAL | IEC62683 | 0112/2///62656_1#MDC_C005##1 | 0 | 6 | IEC62683_ENUM | ENUM
LOCAL | IEC62683 | 0112/2///62656_1#MDC_C010##1 | 0 | 7 | IEC62683_TERMINOLOGY | TERMINOLOGY
LOCAL | IEC62683 | 0112/2///62656_1#MDC_C009##1 | 0 | 8 | IEC62683_UoM | UoM
LOCAL | IEC62683 | 0112/2///62656_1#MDC_C011##1 | 0 | 9 | IEC62683_RELATION | RELATION
LOCAL | IEC62683 | 0112/2///62656_1#EXT_C001##1 | 0 | 10 | IEC62683_VIEWCONTROL | VIEWCONTROL

## pcls_LOCAL
Parcel | Description | Ver. | Rev. | Owner | Timerecord
IEC62683 |  |  |  |  | 43843.5704 | local

## IEC62683_CLASS
#CLASS_ID:=MDC_C002
#ALTERNATE_CLASSID:=
#SUPER_ALT_CLASSID:=
#SUB_ALT_CLASSID:=
#CLASS_NAME.en:=Class meta-class
#CLASS_DEFINITION.en:=meta-class being characterized by metaproperties that are necessary to identify and specify each class in a reference dictionary
#CLASS_NOTE.en:=Always needed for dictionary exchange.
#SOURCE_LANGUAGE:=en
#PARCEL_MODE:=
#PARCEL_ID:=
#PARCEL_CC:=
#DEFAULT_SUPPLIER:=0112/2///62656_1
#DEFAULT_VERSION:=1
#ID_ENCODE:=
#DELIMITER:=
#DECIMAL:=
#OBJECT_ID_NAME:=
#PROPERTY_ID | MDC_P001_5 | MDC_P002_1 | MDC_P002_2 | MDC_P003_1 | MDC_P003_2 | MDC_P003_3 | MDC_P004_1.en | MDC_P004_2 | MDC_P004_3.en | MDC_P004_4 | MDC_P005.en | MDC_P006_1 | MDC_P007_1.en | MDC_P007_2.en | MDC_P008_1 | MDC_P010 | MDC_P011 | MDC_P012 | MDC_P013 | MDC_P014 | MDC_P015 | MDC_P016 | MDC_P094 | MDC_P102 | MDC_P112.en | MDC_P017 | MDC_P090 | MDC_P091 | MDC_P093 | MDC_P018 | MDC_P096 | MDC_P097 | MDC_P098 | MDC_P211 | MDC_P230 | MDC_P231 | MDC_P066 | MDC_P067 | MDC_P004_3 | MDC_P004_2.en | C016 | C012 | C011 | MDC_P003_0 | C008 | C021 | MDC_P004_1.fr | MDC_P004_2.fr | MDC_P005.fr | MDC_P007_1.fr | MDC_P007_2.fr | C019.fr | C017.fr | C018.fr | MDC_P004_1.de | MDC_P004_2.de | MDC_P005.de | MDC_P007_1.de | MDC_P007_2.de | C019.de | C017.de | C018.de | MDC_P004_1.jp | MDC_P004_2.jp | MDC_P005.jp | MDC_P007_1.jp | MDC_P007_2.jp | C019.jp | C017.jp | C018.jp | MDC_P004_1.cn | MDC_P004_2.cn | MDC_P005.cn | MDC_P007_1.cn | MDC_P007_2.cn | C019.cn | C017.cn | C018.cn | C002
#ALTERNATE_ID
#SUPER_ALTERNATE_ID
#SUB_ALTERNATE_ID
#EQUIVALENT_ID
#SUPER_PROPERTY
#PROPERTY_NAME.en | Code | Version number | Revision number | Date of original definition | Date of current version | Date of current revision | Preferred name | Synonymous name | Short name | Name icon | Definition | Source document of definition | Note | Remark | Simplified drawing | Superclass | Class type | Supplier | Is case of | Applicable properties | Applicable types | Sub-class selection properties | Applicable documents | Alternate class ID | Description | Class value assignment | Imported properties | Imported types | Imported documents | Coded name | Property classification | Requirement | Identification method for parcel | Segment | Applicable relations | Applicable terms | Data object identifier | Time stamp | CodedName | SynonymousName.EN | StatusLevel | PublishedIn | PublishedBy | ProposalDate | ObsoleteDate | ClassifyingDET | PreferredName.L2 | SynonymousName.L2 | Definition.L2 | Note.L2 | Remark.L2 | Translator.L2 | TranslationRevision.L2 | TranslationRevisionDate.L2 | PreferredName.L3 | SynonymousName.L3 | Definition.L3 | Note.L3 | Remark.L3 | Translator.L3 | TranslationRevision.L3 | TranslationRevisionDate.L3 | PreferredName.L4 | SynonymousName.L4 | Definition.L4 | Note.L4 | Remark.L4 | Translator.L4 | TranslationRevision.L4 | TranslationRevisionDate.L4 | PreferredName.L5 | SynonymousName.L5 | Definition.L5 | Note.L5 | Remark.L5 | Translator.L5 | TranslationRevision.L5 | TranslationRevisionDate.L5 | RequestID
#DEFINITION.en | globally unique identifier of a class in a reference dictionary in a form of IRDI | version of an item that is updated when the update should influence the range of instances | revision of the same version of an item | date when an item was defined by its library data supplier and thus when it was declared as valid by this supplier | date when the current version was defined | date of the last revision number change | name of a (in full length whenever possible) used for communication and understanding | synonyms to the preferred name provided to facilitate transition from the names used for local or historical reasons | Shortened representation of the preferred name of an item | optional icon which graphically represents the description associated with a name | description of the meaning of an item | reference to the source document from which the item definition was derived | further information on any part of the terminological record of the definition, that is essential to the understanding of the definition | explanatory text to further clarify the meaning of the usage of the item | code of a document file that contains the image of the class to provide a visualisation | class that is designated as the canonical parent class of the present class | type of class | supplier defining this item | set of referred classes from which some properties, types, and/or documents are imported | properties that are newly specified as applicable for this class or meta-class and for any of its sub-classes | types that are newly specified as applicable for this class and for any of its sub-classes | set of class valued properties which shall be assigned a value | documents that are newly specified as applicable for this class and for any of its sub-classes | alternate Identifier of the class designated by the class ID | textual explanation, but not necessarily definition of an item, according to the principles stipulated in ISO/IEC directive part2 | set of combinations of a class valued property specified for Sub-class Selection and its assigned value in this class | set of properties that are imported from the other class | set of types that are imported from the other class | set of documents that are imported from the other class | value domain of the Classifying DET of the superclass | labelling of properties of a class by an integer value, originally designed to give a security index to each property | indispensability of each property and its value | method of global identification for identifiers in the parcel | grouping of entries within a meta-class or across meta-classes | relations that are applicable to the class or meta-class as constraint among one or several ontological elements | terms that are newly specified as applicable to this class or meta-class and to any of its sub-classes | globally unique identifier of the data object | time stamp of the moment when the data object is created
#NOTE.en | The value shall be described by the Class ID |  | Revision shall not affect the ranges of instances | The value shall be in accordance with ISO 8601. | The value shall be in accordance with ISO 8601. | The value shall be in accordance with ISO 8601. |  | The first element of the list describes a synonymous name and the second one describes its language code based on ISO 639, possibly with an extension. | This may be used as an identifier of an object in a software application. | [7 empty] | Possible value shall be either “ITEM_CLASS”, “COMPONENT_CLSS”, “MATERIAL_CLASS”, “FEATURE_CLASS”, “ITEM_CLASS_CASE_OF”, “COMPONENT_CLASS_CASE_OF”, “MATERIAL_CLASS_CASE_OF”, “FEATURE_CLASS_CASE_OF”, or “CATEGORICAL_CLASS” | The value shall be supplier code. | The element of the set shall be described by an ICID of class. | The element of the set shall be described by an ICID of property. | The element of the set shall be described by an ICID of data type. | The element of the set shall be described by an ICID of property. | The element of the set shall be described by an ICID of document. |  | A description may comprise more than one sentence | The first element of the list describes an ICID of property and the second element describes its value code. | The element of the set shall be described by an ICID of property. In some cases, supplier code may be omitted. | The element of the set shall be described by an ICID of data type. If default supplier is defined, supplier code may be omitted. | The element of the set shall be described by an ICID of document. If default supplier is defined, supplier code may be omitted. |  | First element of the list stores property code, and the second element stores an integer value, and the last element stores the name or meaning of the index value, which is an extension of ISO 13584-24/ISO 13584-25. | Represented as a list of ICID of the property and its value. Possible value for each is one of “CONST”, "KEY","MAND","NOT NULL", "OPT", “OBS”, or "" that means null. When the value is not specified it must be taken as "OPT". “OBS” is an abbreviation of “Obsolete” and its value is optional. It also signifies the property is now archaic. Mandatory means the presence of property is required, but its value may be null or unspecified (blank). | This is to record the global identification method used for identifiers in the parcel, including data section. | Entries are in most cases properties or meta-properties but any other ontological elements may be grouped into segments. An item may belong to several segments. | Note that a constraint on a property or properties may be modelled as a relation. Relations are not inherited into subclasses by default. | The element of the set shall be described by an ICID of property. | The ID shall be kept unchanged while the row of the data object remains unchanged. Once any piece of data is modified, a new ID shall be assigned to the row.
#DATATYPE | STRING_TYPE | STRING_TYPE | STRING_TYPE | STRING_TYPE | STRING_TYPE | STRING_TYPE | TRANSLATABLE_STRING_TYPE | SET(0,?) OF LIST(2,2) OF STRING_TYPE | TRANSLATABLE_STRING_TYPE | STRING_TYPE | TRANSLATABLE_STRING_TYPE | STRING_TYPE | TRANSLATABLE_STRING_TYPE | TRANSLATABLE_STRING_TYPE | STRING_TYPE | ICID_STRING | STRING_TYPE | STRING_TYPE | SET(0,?) OF STRING_TYPE | SET(0,?) OF STRING_TYPE | SET(0,?) OF STRING_TYPE | SET(0,?) OF STRING_TYPE | SET(0,?) OF STRING_TYPE | ICID STRING | TRANSLATABLE_STRING_TYPE | SET(0,?) OF LIST(2,2) OF STRING_TYPE | SET(0,?) OF STRING_TYPE | SET(0,?) OF STRING_TYPE | SET(0,?) OF STRING_TYPE | STRING_TYPE | SET(0,?) OF LIST(3,3) OF STRING_TYPE | SET(0,?) OF LIST(2,2) OF STRING_TYPE | STRING_TYPE | LIST OF STRING | SET(0,?) OF ICID_STRING | SET(0,?) OF ICID_STRING | STRING_TYPE | STRING_TYPE
#UNIT
#VARIABLE_PREFIX_UNIT
#UNIT_ID
#ALTERNATIVE_UNITS
#VALUE_FORMAT | M..255 | M..10 | M..3 | M..10 | M..10 | M..10 | M..255 | M..255 | M..30 | M..255 | M..0 | M..80 | M..0 | M..0 | M..255 | M..0 | M..0 | M..70 | M..0 | M..0 | M..0 | M..0 | M..0 |  | M..0 | M..0 | M..0 | M..0 | M..0 | M..18 | M..0 | M..0 | M..0 |  |  |  | M..128 | M..128
#PATTERN
#RELATION
#DEFAULT_DATA_SUPPLIER
#DEFAULT_DATA_VERSION
#REQUIREMENT | KEY |  | MAND | MAND | MAND |  | MAND |  |  |  | MAND | [5 empty] | MAND | [14 empty] | MAND
| 0112/2///62683#ACC001 | 1 | 1 | 2013-07-22 | 2016-09-16 | 2016-09-16 | LV switchgear and controlgear domain |  |  |  | domain covering switching devices and their combination with associated control, measuring, protective and regulating equipment, also assemblies of such devices and equipment with associated interconnections, accessories, enclosures and supporting structures | 2.1.1 of IEC 60947-1:2007, modified |  |  |  |  | ITEM_CLASS | IEC SC121A | [22 empty] | Standard | IEC 62683-1:2017 | IEC | 2020-01-07 |  |  | Domaine des appareillages à basse tension |  | domaine applicable aux appareils de connexion et à leur combinaison avec des appareils de commande, de mesure, de protection et de réglage qui leur sont associés ainsi qu’aux ensembles de tels appareils avec les connexions, les accessoires, les enveloppes et les charpentes correspondantes |  |  | IEC 121A/WG 17 | 1 | 2013-07-22 | Bereich der Niederspannungs-schaltgeräte |  | Bereich, der Schaltgeräte und deren Kombinationen mit zu­gehörigen Steuer-, Mess-, Schutz- und Regeleinrichtun­gen sowie Gruppen aus derartigen Geräten und Ein­richtungen mit den dazugehörigen Verbindungen, Zubehörteilen, Gehäusen und tragenden Gestellen umfasst |  |  | DKE, Jürgen Schütz | 1 | 2017-06-15 | [8 empty] | 低压开关设备和控制设备域 |  | 该域包括开关电器以及与其相关联的控制、测量、保护和调节设备构成的组合电器，也包括由这些电器和设备以及相关联的内连接线、附件、外壳和支持机构件构成的成套设备。 |  |  | SAC, Li Hui | 1 | 2017-09-26 | C00058
| 0112/2///62683#ACC010 | 1 | 1 | 2011-03-04 | 2016-09-16 | 2016-09-16 | LV switchgear and controlgear blocks of properties |  |  |  | blocks of properties for low voltage switchgear and control gear |  | See mainly IEC 60947 series. |  |  | 0112/2///62683#ACC001 | ITEM_CLASS | IEC SC121A | [22 empty] | Standard | IEC 62683-1:2017 | IEC | 2020-01-07 |  |  | Blocs de propriétés des appareillages à basse tension |  | blocs de propriétés pour les appareillages à basse tension | Voir principalement la série des normes CEI 60947. |  | IEC 121A/WG 17 | 1 | 2013-03-27 | Niederspannungsschaltgeräte Gruppen von Merkmalen |  | Gruppen von Merlmalen für Niederspannungsschaltgeräte | Siehe hauptsächlich IEC 60947 Reihe. |  | DKE, Andreas Boeumler | 2 | 2017-11-06 | [8 empty] | 低压开关设备和控制设备特性模块 |  | 低压开关设备和控制设备的特性模块 | 见IEC 60947 系列 |  | SAC, Li Hui | 1 | 2017-09-26 | C00058
| 0112/2///62683#ACC011 | 1 | 1 | 2011-03-04 | 2016-09-16 | 2016-09-16 | Identification |  |  |  | information necessary for unambiguous identification of the device |  |  |  |  | 0112/2///62683#ACC010 | ITEM_CLASS | IEC SC121A |  | {0112/2///62683#ACE101,0112/2///62683#ACE102,0112/2///62683#ACE103,0112/2///62683#ACE104,0112/2///62683#ACE105,0112/2///62683#ACE106,0112/2///62683#ACE107,0112/2///62683#ACE108,0112/2///62683#ACE109} | [20 empty] | Standard | IEC 62683-1:2017 | IEC | 2020-01-07 |  |  | Identification |  | informations nécessaires à une identification sans ambiguïté de l'appareil |  |  | IEC 121A/WG 17 | 1 | 2011-03-04 | Identifikation |  | notwendige Information zur eindeutigen Identifikation eines Geräts |  |  | DKE, Jürgen Schütz | 1 | 2017-06-15 | [8 empty] | 标识 |  | 为了明确识别电器所需的信息 |  |  | SAC, Li Hui | 1 | 2017-09-26 | C00058
| 0112/2///62683#ACC012 | 1 | 2 | 2011-03-04 | 2016-09-16 | 2020-01-11 | General technical data |  |  |  | general technical aspects of the device |  |  |  |  | 0112/2///62683#ACC010 | ITEM_CLASS | IEC SC121A |  | {0112/2///62683#ACE247,0112/2///62683#ACE248,0112/2///62683#ACE204,0112/2///62683#ACE243,0112/2///62683#ACE239,0112/2///62683#ACE219,0112/2///62683#ACE424,0112/2///62683#ACE206,0112/2///62683#ACE218,0112/2///62683#ACE234,0112/2///62683#ACE236,0112/2///62683#ACE215,0112/2///62683#ACE213,0112/2///62683#ACE207,0112/2///62683#ACE208,0112/2///62683#ACE216,0112/2///62683#ACE205,0112/2///62683#ACE220,0112/2///62683#ACE222,0112/2///62683#ACE221,0112/2///62683#ACE223,0112/2///62683#ACE224,0112/2///62683#ACE225,0112/2///62683#ACE227,0112/2///62683#ACE226,0112/2///62683#ACE201,0112/2///62683#ACE202,0112/2///62683#ACE203,0112/2///62683#ACE209,0112/2///62683#ACE210,0112/2///62683#ACE211,0112/2///62683#ACE212,0112/2///62683#ACE214,0112/2///62683#ACE251,0112/2///62683#ACE250,0112/2///62683#ACE253,0112/2///62683#ACE601,0112/2///62683#ACE254,0112/2///62683#ACE877,0112/2///62683#ACE440,0112/2///62683#ACE241,0112/2///62683#ACE249,0112/2///62683#ACE260,0112/2///62683#ACE261,0112/2///62683#ACE256,0112/2///62683#ACE238,0112/2///62683#ACE255,0112/2///62683#ACE649,0112/2///62683#ACE639,0112/2///62683#ACE640,0112/2///62683#ACE647,0112/2///62683#ACE648,0112/2///62683#ACE632,0112/2///62683#ACE810,0112/2///62683#ACE646,0112/2///62683#ACE637,0112/2///62683#ACE630,0112/2///62683#ACE240,0112/2///62683#ACE228,0112/2///62683#ACE233,0112/2///62683#ACE217,0112/2///62683#ACE252,0112/2///62683#ACE257,0112/2///62683#ACE258,0112/2///62683#ACE259,0112/2///62683#ACE262,0112/2///62683#ACE263,0112/2///62683#ACE267,0112/2///62683#ACE268,0112/2///62683#ACE270,0112/2///62683#ACE271,0112/2///62683#ACE272,0112/2///62683#ACE273,0112/2///62683#ACE274,0112/2///62683#ACE275,0112/2///62683#ACE279,0112/2///62683#ACE280,0112/2///62683#ACE281,0112/2///62683#ACE282,0112/2///62683#ACE283,0112/2///62683#ACE286,0112/2///62683#ACE287,0112/2///62683#ACE633,0112/2///62683#ACE636,0112/2///62683#ACE650,0112/2///62683#ACE232,0112/2///62683#ACE241,0112/2///62683#ACE276,0112/2///62683#ACE277,0112/2///62683#ACE288} | [20 empty] | Standard | IEC 62683-1:2017 | IEC | 2020-01-11 |  |  | Données techniques générales |  | aspects techniques généraux de l'appareil |  |  | IEC 121A/WG 17 | 1 | 2020-01-11 | Allgemeine technische Daten |  | allgemeine technische Gesichtspunkte eines Geräts |  |  | DKE, Jürgen Schütz | 1 | 2017-06-15 | [8 empty] | 一般技术数据 |  | 电器技术方面的一般数据 |  |  | SAC, Li Hui | 1 | 2017-09-26 | C00081
| 0112/2///62683#ACC013 | 1 | 1 | 2011-03-04 | 2016-09-16 | 2016-09-16 | Diagnostic functions |  |  |  | ability to analyse a situation corresponding to a predefined set of parameters of the device |  |  |  |  | 0112/2///62683#ACC010 | ITEM_CLASS | IEC SC121A |  | {0112/2///62683#ACE302,0112/2///62683#ACE301,0112/2///62683#ACE303} | [20 empty] | Standard | IEC 62683-1:2017 | IEC | 2020-01-07 |  |  | Fonctions de diagnostic |  | capacité à analyser une situation correspondant à un ensemble de paramètres prédéfinis de l'appareil |  |  | IEC 121A/WG 17 | 1 | 2016-03-25 | Auswertefunktionen |  | Fähigkeit zur Situationsanalyse entsprechend einer vorbestimm­ten Sammlung von Parametern |  |  | DKE, Andreas Boeumler | 2 | 2017-12-05 | [8 empty] | 诊断功能 |  | 对于一组电器预定参数相应的状态进行分析的能力。 |  |  | SAC, Li Hui | 1 | 2017-09-26 | C00058
| 0112/2///62683#ACC014 | 1 | 1 | 2011-03-04 | 2016-09-16 | 2016-09-16 | Main circuit (of a switching device) |  |  |  | all the conductive parts of a switching device included in the circuit which it is designed to close or open | IEC 60050-441: 1984, 441-15-02 |  |  |  | 0112/2///62683#ACC010 | ITEM_CLASS | IEC SC121A |  | {0112/2///62683#ACE401,0112/2///62683#ACE424,0112/2///62683#ACE457,0112/2///62683#ACE460,0112/2///62683#ACE440,0112/2///62683#ACE455,0112/2///62683#ACE476,0112/2///62683#ACE472,0112/2///62683#ACE477,0112/2///62683#ACE432,0112/2///62683#ACE473,0112/2///62683#ACE475,0112/2///62683#ACE478,0112/2///62683#ACE435,0112/2///62683#ACE474,0112/2///62683#ACE479,0112/2///62683#ACE480,0112/2///62683#ACE426,0112/2///62683#ACE459,0112/2///62683#ACE481,0112/2///62683#ACE482,0112/2///62683#ACE463,0112/2///62683#ACE413,0112/2///62683#ACE418,0112/2///62683#ACE419,0112/2///62683#ACE443,0112/2///62683#ACE439,0112/2///62683#ACE410,0112/2///62683#ACE453,0112/2///62683#ACE452,0112/2///62683#ACE454,0112/2///62683#ACE438,0112/2///62683#ACE412,0112/2///62683#ACE429,0112/2///62683#ACE434,0112/2///62683#ACE430,0112/2///62683#ACE416,0112/2///62683#ACE417,0112/2///62683#ACE420,0112/2///62683#ACE421,0112/2///62683#ACE414,0112/2///62683#ACE415,0112/2///62683#ACE422,0112/2///62683#ACE423,0112/2///62683#ACE403,0112/2///62683#ACE404,0112/2///62683#ACE442,0112/2///62683#ACE431,0112/2///62683#ACE433,0112/2///62683#ACE405,0112/2///62683#ACE464,0112/2///62683#ACE406,0112/2///62683#ACE402,0112/2///62683#ACE407,0112/2///62683#ACE465,0112/2///62683#ACE408,0112/2///62683#ACE470,0112/2///62683#ACE409,0112/2///62683#ACE466,0112/2///62683#ACE425,0112/2///62683#ACE467,0112/2///62683#ACE427,0112/2///62683#ACE468,0112/2///62683#ACE428,0112/2///62683#ACE469,0112/2///62683#ACE739,0112/2///62683#ACE436,0112/2///62683#ACE437,0112/2///62683#ACE444,0112/2///62683#ACE447,0112/2///62683#ACE450,0112/2///62683#ACE451,0112/2///62683#ACE471} | [20 empty] | Standard | IEC 62683-1:2017 | IEC | 2020-01-07 |  |  | Circuit principal (d'un appareil de connexion) |  | ensemble des pièces conductrices d'un appareil de connexion insérées dans le circuit qu'il a pour fonction de fermer ou d'ouvrir |  |  | IEC 121A/WG 17 | 1 | 2012-08-23 | Hauptstromkreis (eines Schaltgeräts) |  | alle leitfähigen Teile eines Schaltgeräts, die zum Stromkreis gehören, der ein- und ausgeschaltet werden soll |  |  | DKE, Jürgen Schütz | 1 | 2017-06-15 | [8 empty] | （开关电器的）主电路 |  | 用于闭合和断开电路的开关电器的所有导电部件。 |  |  | SAC, Li Hui | 1 | 2017-09-26 | C00058
| 0112/2///62683#ACC015 | 1 | 1 | 2011-03-04 | 2016-09-16 | 2016-09-16 | Input / Output circuit |  |  |  | circuit of the device used to receive or to send signals or data |  |  |  |  | 0112/2///62683#ACC010 | ITEM_CLASS | IEC SC121A |  | {0112/2///62683#ACE334,0112/2///62683#ACE331,0112/2///62683#ACE333,0112/2///62683#ACE332,0112/2///62683#ACE335} | [20 empty] | Standard | IEC 62683-1:2017 | IEC | 2020-01-07 |  |  | Circuit d’entrée/sortie |  | circuit de l'appareil servant à recevoir ou envoyer des signaux ou des données |  |  | IEC 121A/WG 17 | 1 | 2016-03-25 | Eingangs-/Ausgangskreise |  | Schaltkreis, der benutzt wird, um Signale oder Daten zu empfangen oder zu senden |  |  | DKE, Andreas Boeumler | 2 | 2017-12-05 | [8 empty] | 输入/输出电路 |  | 设备用于接收或发送信号或数据的电路。 |  |  | SAC, Li Hui | 1 | 2017-09-26 | C00058
| 0112/2///62683#ACC016 | 1 | 2 | 2011-03-04 | 2016-09-16 | 2020-01-11 | Control and auxiliary circuits |  |  |  | all the conductive parts of the device which are intended to be included in a circuit other than the main circuit |  |  |  |  | 0112/2///62683#ACC010 | ITEM_CLASS | IEC SC121A |  | {0112/2///62683#ACE511,0112/2///62683#ACE512,0112/2///62683#ACE508,0112/2///62683#ACE509,0112/2///62683#ACE514,0112/2///62683#ACE515,0112/2///62683#ACE602,0112/2///62683#ACE604,0112/2///62683#ACE606,0112/2///62683#ACE521,0112/2///62683#ACE522,0112/2///62683#ACE601,0112/2///62683#ACE608,0112/2///62683#ACE455,0112/2///62683#ACE531,0112/2///62683#ACE532,0112/2///62683#ACE533,0112/2///62683#ACE534,0112/2///62683#ACE537,0112/2///62683#ACE538,0112/2///62683#ACE539,0112/2///62683#ACE540,0112/2///62683#ACE516,0112/2///62683#ACE518,0112/2///62683#ACE519,0112/2///62683#ACE520,0112/2///62683#ACE502,0112/2///62683#ACE503,0112/2///62683#ACE504,0112/2///62683#ACE505,0112/2///62683#ACE506,0112/2///62683#ACE507,0112/2///62683#ACE517,0112/2///62683#ACE513,0112/2///62683#ACE510,0112/2///62683#ACE501,0112/2///62683#ACE541,0112/2///62683#ACE424,0112/2///62683#ACE523,0112/2///62683#ACE543,0112/2///62683#ACE544,0112/2///62683#ACE545,0112/2///62683#ACE546,0112/2///62683#ACE547,0112/2///62683#ACE524,0112/2///62683#ACE542,0112/2///62683#ACE548} | [20 empty] | Standard | IEC 62683-1:2017 | IEC | 2020-01-11 |  |  | Circuits de commande et auxiliaire |  | ensemble des pièces conductrices de l'appareil destinées à être insérées dans un circuit autre que le circuit principal |  |  | IEC 121A/WG 17 | 1 | 2020-01-11 | Steuer- und Hilfsstrom­kreise |  | alle leitfähigen Teile eines Schaltgeräts, die zu anderen Stromkreisen als dem Hauptstromkreis des Geräts gehören |  |  | DKE, Jürgen Schütz | 1 | 2017-06-15 | [8 empty] | 控制和辅助电路 |  | 在主电路之外的电路中使用的开关电器的所有导电部件。 |  |  | SAC, Li Hui | 1 | 2017-09-26 | C00073
| 0112/2///62683#ACC017 | 1 | 2 | 2012-11-26 | 2016-09-16 | 2020-01-11 | Head of the control circuit device |  |  |  | part which contains and support the actuator or contains the lens of an indicator light, fixed on an enclosure or on the body of the device |  |  |  |  | 0112/2///62683#ACC010 | ITEM_CLASS | IEC SC121A |  | {0112/2///62683#ACE641,0112/2///62683#ACE642,0112/2///62683#ACE655,0112/2///62683#ACE643,0112/2///62683#ACE644,0112/2///62683#ACE654,0112/2///62683#ACE635,0112/2///62683#ACE625,0112/2///62683#ACE621,0112/2///62683#ACE622,0112/2///62683#ACE623,0112/2///62683#ACE645,0112/2///62683#ACE626,0112/2///62683#ACE627,0112/2///62683#ACE628,0112/2///62683#ACE629,0112/2///62683#ACE632,0112/2///62683#ACE214,0112/2///62683#ACE624,0112/2///62683#ACE634,0112/2///62683#ACE630,0112/2///62683#ACE652,0112/2///62683#ACE631,0112/2///62683#ACE657} | [20 empty] | Standard | IEC 62683-1:2017 | IEC | 2020-01-11 |  |  | Tête de l'appareil pour circuit de commande |  | partie qui contient et supporte l'actionneur ou contient le cabochon du voyant, montée sur un boîtier ou le corps de l'appareil |  |  | IEC 121A/WG 17 | 1 | 2020-01-11 | Kopf des Steuergeräts |  | Teil eines Geräts, der das Bedienteil enthält und unterstützt oder die Linse einer Kontrollleuchte enthält, angebracht auf der Kapselung oder dem Gehäuse des Geräts |  |  | DKE, Jürgen Schütz | 1 | 2017-06-15 | [8 empty] | 控制电路电器的端头 |  | 包含和支撑操动器或包含指示灯镜片的电器的部件，固定在外壳或电器上。 |  |  | SAC, Li Hui | 1 | 2017-09-26 | C00073
| 0112/2///62683#ACC018 | 1 | 1 | 2013-09-17 | 2016-09-16 | 2016-09-16 | Light block of the control circuit device |  |  |  | part which contains and support the lamp, fixed on an enclosure or on the body of the device |  |  |  |  | 0112/2///62683#ACC010 | ITEM_CLASS | IEC SC121A |  | {0112/2///62683#ACE650,0112/2///62683#ACE651,0112/2///62683#ACE653,0112/2///62683#ACE638,0112/2///62683#ACE531,0112/2///62683#ACE532,0112/2///62683#ACE601,0112/2///62683#ACE536,0112/2///62683#ACE636} | [20 empty] | Standard | IEC 62683-1:2017 | IEC | 2020-01-07 |  |  | Bloc lumineux de l'appareil pour circuit de commande |  | partie qui contient et supporte la lampe, montée sur le boîtier ou le corps de l'appareil |  |  | IEC 121A/WG 17 | 1 | 2016-03-25 | Lichtblock des Steuergeräts |  | Teil eines Geräts, der die Lampe enthält und unterstützt, angebracht auf der Kapselung oder dem Gehäuse des Geräts |  |  | DKE, Jürgen Schütz | 1 | 2017-06-15 | [8 empty] | 控制电路电器的灯模块 |  | 包含和支撑灯的电器的部件，固定在外壳上或电器上。 |  |  | SAC, Li Hui | 1 | 2017-09-26 | C00058
| 0112/2///62683#ACC019 | 1 | 1 | 2017-03-21 | 2020-01-11 | 2020-01-11 | Equipment of control station |  |  |  | set of control devices and indicators mounted on a control station |  |  |  |  | 0112/2///62683#ACC010 | ITEM_CLASS | IEC SC121A |  | {0112/2///62683#ACE656,0112/2///62683#ACE658,0112/2///62683#ACE659,0112/2///62683#ACF011,0112/2///62683#ACE663,0112/2///62683#ACE660,0112/2///62683#ACE625,0112/2///62683#ACE636,0112/2///62683#ACE661,0112/2///62683#ACE662} | [20 empty] | Standard | IEC 62683DB | IEC | 2020-01-11 |  |  | Equipement de la boite de commande |  | ensemble de dispositifs de commande et indicateurs montés sur une boîte de commande |  |  | IEC 121A/WG 17 | 1 | 2020-01-11 | Ausrüstung der Steuereinheit |  | Satz von Steuergeräten und Meldern eingebaut in eine Steuereinheit |  |  | DKE, Andreas Boeumler | 1 | 2017-12-05 | [8 empty] | 控制站设备 |  | 安装在控制站上的一套控制装置和指示器 |  |  | SAC, Li Hui | 2 | 2019-08-08 | C00081
| 0112/2///62683#ACC040 | 1 | 2 | 2011-03-04 | 2016-09-16 | 2020-01-11 | Short-circuit |  |  |  | short-circuit conditions, stated by the manufacturer, which the device can make, withstand or break satisfactorily |  |  |  |  | 0112/2///62683#ACC010 | ITEM_CLASS | IEC SC121A |  | {0112/2///62683#ACE716,0112/2///62683#ACE702,0112/2///62683#ACE717,0112/2///62683#ACE715,0112/2///62683#ACE701,0112/2///62683#ACE718,0112/2///62683#ACE700,0112/2///62683#ACE703,0112/2///62683#ACE704,0112/2///62683#ACE712,0112/2///62683#ACE721,0112/2///62683#ACE722,0112/2///62683#ACE708,0112/2///62683#ACE723,0112/2///62683#ACE724,0112/2///62683#ACE725,0112/2///62683#ACE726,0112/2///62683#ACE713,0112/2///62683#ACE714,0112/2///62683#ACE705,0112/2///62683#ACE709,0112/2///62683#ACE706,0112/2///62683#ACE707} | [20 empty] | Standard | IEC 62683-1:2017 | IEC | 2020-01-11 |  |  | Court-circuit |  | conditions de court-circuit, déclarées par le constructeur, que l'appareil peut établir, supporter ou couper de façon satisfaisante |  |  | IEC 121A/WG 17 | 1 | 2020-01-11 | Kurzschluss |  | zufällige oder beabsichtigte leitende Verbindung zwischen zwei oder mehr leitenden Teilen, die dazu führt, dass die elektrischen Spannungsunterscheide zwischen diesen Teilen gegen null ge­hen |  |  | DKE, Jürgen Schütz | 1 | 2017-06-15 | [8 empty] | 短路 |  | 两个或多个导电部件之间偶然或有意形成的导电通路，迫使这些导电部件之间的电位差等于或接近于零。 |  |  | SAC, Li Hui | 1 | 2017-09-26 | C00073
| 0112/2///62683#ACC041 | 1 | 1 | 2013-01-30 | 2016-09-16 | 2016-09-16 | Over-current release |  |  |  | release which causes a mechanical switching device to open when the current in the release exceeds a predetermined value | 2.4.25 of IEC 60947-1: 2007, modified |  |  |  | 0112/2///62683#ACC010 | ITEM_CLASS | IEC SC121A |  | {0112/2///62683#ACE743,0112/2///62683#ACE744,0112/2///62683#ACE740,0112/2///62683#ACE742,0112/2///62683#ACE741,0112/2///62683#ACE745,0112/2///62683#ACE746,0112/2///62683#ACE747,0112/2///62683#ACE760,0112/2///62683#ACE761,0112/2///62683#ACE750,0112/2///62683#ACE751,0112/2///62683#ACE752,0112/2///62683#ACE753,0112/2///62683#ACE755,0112/2///62683#ACE748,0112/2///62683#ACE749} | [20 empty] | Standard | IEC 62683-1:2017 | IEC | 2020-01-07 |  |  | Protection contre la surintensité |  | déclencheur qui permet l'ouverture d'un appareil mécanique de connexion, lorsque le courant dans le déclencheur dépasse une valeur prédéterminée |  |  | IEC 121A/WG 17 | 1 | 2013-01-30 | Überstromauslöser |  | Auslöser, der das Öffnen eines mechanischen Schaltgeräts verursacht, wenn der Strom in dem Auslöser einen vorgegebenen Wert überschreitet |  |  | DKE, Jürgen Schütz | 1 | 2017-06-15 | [8 empty] | 过电流脱扣器 |  | 当电流超过预定值时，使机械开关电器断开的脱扣器。 |  |  | SAC, Li Hui | 1 | 2017-09-26 | C00058
| 0112/2///62683#ACC050 | 1 | 1 | 2011-03-04 | 2016-09-16 | 2016-09-16 | Data communication |  |  |  | communication function for the transfer of information between the device and the system |  |  |  |  | 0112/2///62683#ACC010 | ITEM_CLASS | IEC SC121A |  | {0112/2///62683#ACE361,0112/2///62683#ACE362} | [20 empty] | Standard | IEC 62683-1:2017 | IEC | 2020-01-07 |  |  | Communication de données |  | fonction de communication pour le transfert d’informations entre l'appareil et le système |  |  | IEC 121A/WG 17 | 1 | 2012-08-23 | Datenkommunikation |  | Kommunikationsfunktion zur Übertragung von Information zwischen dem Gerät und dem System |  |  | DKE, Jürgen Schütz | 1 | 2017-06-15 | [8 empty] | 数据通讯 |  | 在电器和系统之间进行信息传递的通讯功能。 |  |  | SAC, Li Hui | 1 | 2017-09-26 | C00058
| 0112/2///62683#ACC066 | 1 | 2 | 2011-03-04 | 2016-09-16 | 2020-01-11 | Installation, mounting and dimensions |  |  |  | physical information of the device for installation |  |  |  |  | 0112/2///62683#ACC010 | ITEM_CLASS | IEC SC121A |  | {0112/2///62683#ACE801,0112/2///62683#ACE802,0112/2///62683#ACE803,0112/2///62683#ACE804,0112/2///62683#ACE808,0112/2///62683#ACE805,0112/2///62683#ACE806,0112/2///62683#ACE810,0112/2///62683#ACE811,0112/2///62683#ACE813,0112/2///62683#ACE807,0112/2///62683#ACE812,0112/2///62683#ACE814,0112/2///62683#ACE815,0112/2///62683#ACE816,0112/2///62683#ACE817,0112/2///62683#ACE818,0112/2///62683#ACE819,0112/2///62683#ACE820,0112/2///62683#ACE821} | [20 empty] | Standard | IEC 62683-1:2017 | IEC | 2020-01-11 |  |  | Installation, montage et dimensions |  | informations physiques pour l’installation de l'appareil |  |  | IEC 121A/WG 17 | 1 | 2020-01-11 | Installation, Einbau und Abmessungen |  | physikalische Information für den Einbau von Geräten |  |  | DKE, Jürgen Schütz | 1 | 2017-06-15 | [8 empty] | 装配、安装和尺寸 |  | 用于电器装配的物理信息。 |  |  | SAC, Li Hui | 1 | 2017-09-26 | C00081
| 0112/2///62683#ACC068 | 1 | 1 | 2011-03-04 | 2016-09-16 | 2016-09-16 | Connection facilities |  |  |  | terminals, screws or other parts, used for the electrical connection of conductors of external circuits of the device | IEC 60050-426: 2008, 426-04-25, modified |  |  |  | 0112/2///62683#ACC010 | ITEM_CLASS | IEC SC121A |  | {0112/2///62683#ACE852,0112/2///62683#ACE854,0112/2///62683#ACE870,0112/2///62683#ACE855,0112/2///62683#ACE858,0112/2///62683#ACE850,0112/2///62683#ACE853,0112/2///62683#ACE856,0112/2///62683#ACE857,0112/2///62683#ACE862,0112/2///62683#ACE859,0112/2///62683#ACE875,0112/2///62683#ACE876,0112/2///62683#ACE865,0112/2///62683#ACE867,0112/2///62683#ACE851,0112/2///62683#ACE869,0112/2///62683#ACE872,0112/2///62683#ACE874} | [20 empty] | Standard | IEC 62683-1:2017 | IEC | 2020-01-07 |  |  | Eléments de raccordement |  | bornes, vis et autres pièces, utilisées pour le raccordement électrique aux conducteurs des circuits externes de l'appareil |  |  | IEC 121A/WG 17 | 1 | 2016-03-25 | Anschlussmöglichkeiten |  | Anschlüsse, Schrauben oder andere Teile, die für die elektrische Ver­bindung der Leitungen von externen Schaltkreisen verwendet werden |  |  | DKE, Jürgen Schütz | 1 | 2017-06-15 | [8 empty] | 连接件 |  | 用于与外部电路导体进行电气连接的连接端子、螺钉或其他部件。 |  |  | SAC, Li Hui | 1 | 2017-09-26 | C00058
| 0112/2///62683#ACC070 | 1 | 1 | 2011-03-04 | 2016-09-16 | 2016-09-16 | Product certificates and standards |  |  |  | conformity of a device with specified requirements and compliance with recognised product standards |  |  |  |  | 0112/2///62683#ACC010 | ITEM_CLASS | IEC SC121A |  | {0112/2///62683#ACE902,0112/2///62683#ACE901,0112/2///62683#ACE903} | [20 empty] | Standard | IEC 62683-1:2017 | IEC | 2020-01-07 |  |  | Certificats et normes de produits |  | conformité de l'appareil aux exigences spécifiées et aux normes de produits reconnues |  |  | IEC 121A/WG 17 | 1 | 2012-08-23 | Produktzertifikate und Normen |  | die Übereinstimmung eines Geräts mit festgelegten Anforderungen und Einhaltung anerkannter Produktnormen |  |  | DKE, Jürgen Schütz | 1 | 2017-06-15 | [8 empty] | 产品证书和标准 |  | 电器与特定要求的一致性，和与规定产品标准的符合性。 |  |  | SAC, Li Hui | 1 | 2017-09-26 | C00058
| 0112/2///62683#ACC100 | 1 | 1 | 2012-09-27 | 2016-09-16 | 2016-09-16 | LV switchgear and controlgear classes |  |  |  | set of switching devices and their combination with associated control, measuring, protective and regulating equipment, also assemblies of such devices and equipment with associated interconnections, accessories, enclosures and supporting structures | 2.1.1 of IEC 60947-1:2007, modified |  |  |  | 0112/2///62683#ACC001 | ITEM_CLASS | IEC SC121A | [22 empty] | Standard | IEC 62683-1:2017 | IEC | 2020-01-07 |  |  | Classes des appareillages à basse tension |  | ensemble d'appareils de connexion et à leur combinaison avec des appareils de commande, de mesure, de protection et de réglage qui leur sont associés ainsi qu’aux ensembles de tels appareils avec les connexions, les accessoires, les enveloppes et les charpentes correspondantes |  |  | IEC 121A/WG 17 | 1 | 2013-07-22 | Klassen der Niederspannungs-schaltgeräte |  | Zusammenstellung, die Schaltgeräte und deren Kombinationen mit zugehörigen Steuer-, Mess-, Schutz- und Regeleinrichtungen sowie Gruppen aus derartigen Geräten und Einrichtungen mit den dazugehörigen Ver­bindungen, Zubehörteilen, Gehäusen und tragenden Gestellen umfasst |  |  | DKE, Jürgen Schütz | 1 | 2017-06-15 | [8 empty] | 低压开关设备和控制设备类 |  | 由开关电器以及与其相关联的控制、测量、保护和调节设备构成的组合电器，也包括由这些电器和设备以及相关联的内连接线、附件、外壳和支持机构件构成的成套设备组成的一类电器。 |  |  | SAC, Li Hui | 1 | 2017-09-26 | C00058
| 0112/2///62683#ACC200 | 1 | 1 | 2012-09-27 | 2016-09-16 | 2016-09-16 | Circuit-breaker classes |  |  |  | set of circuit-breakers, their releases and accessories |  |  |  |  | 0112/2///62683#ACC100 | ITEM_CLASS | IEC SC121A | [22 empty] | Standard | IEC 62683-1:2017 | IEC | 2020-01-07 |  |  | Classes des disjoncteurs |  | ensemble de disjoncteurs, déclencheurs et accessoires |  |  | IEC 121A/WG 17 | 1 | 2013-07-22 | Leistungsschalterklassen |  | Zusammenstellung von Leistungsschaltern, ihren Auslösern und Zubehörteilen |  |  | DKE, Jürgen Schütz | 1 | 2017-06-15 | [8 empty] | 断路器类 |  | 由断路器及其脱扣器、附件组成的一类电器。 |  |  | SAC, Li Hui | 1 | 2017-09-26 | C00058
| 0112/2///62683#ACC201 | 1 | 1 | 2012-09-27 | 2016-09-16 | 2016-09-16 | Circuit-breaker |  |  |  | mechanical switching device, capable of making, carrying and breaking currents under normal circuit conditions and also making, carrying for a specified time and breaking currents under specified abnormal circuit conditions such as those of short-circuit | IEC 60050-441: 1984, 441-14-20 |  |  |  | 0112/2///62683#ACC200 | ITEM_CLASS | IEC SC121A |  | {0112/2///62683#ACF001,0112/2///62683#ACF002,0112/2///62683#ACF003,0112/2///62683#ACF004,0112/2///62683#ACF005,0112/2///62683#ACF006,0112/2///62683#ACF007,0112/2///62683#ACF008,0112/2///62683#ACF009,0112/2///62683#ACF701} | [19 empty] | Moulded case circuit breaker | Standard | IEC 62683-1:2017 | IEC | 2020-01-07 |  |  | Disjoncteur | disjoncteur boîtier moulé, disjoncteur ouvert | appareil mécanique de connexion capable d'établir, de supporter et d'interrompre des courants dans les conditions normales du circuit, ainsi que d'établir, de supporter pendant une durée spécifiée et d'interrompre des courants dans des conditions anormales spécifiées du circuit telles que celles du court-circuit |  |  | IEC 121A/WG 17 | 1 | 2012-09-27 | Leistungsschalter | kompakter Leistungsschalter, offener Leistungs-schalter | mechanisches Schaltgerät, das Ströme unter bestimmungsgemäßen Betriebsbedingungen im Stromkreis einschalten, führen und ausschalten und auch unter festgelegten außergewöhnlichen Bedingungen wie z. B. Kurzschluss einschalten, während einer festgelegten Zeit führen und ausschalten kann |  |  | DKE, Jürgen Schütz | 1 | 2017-06-15 | [8 empty] | 断路器 |  | 能接通、承载以及分断正常电路条件下的电流，也能在所规定的非正常电路(例如短路)下接通、承载一定时间和分断电流的一种机械开关电器。 |  |  | SAC, Li Hui | 1 | 2017-09-26 | C00058
| 0112/2///62683#ACC202 | 1 | 2 | 2012-09-27 | 2016-09-16 | 2020-01-11 | Release for circuit-breaker |  |  |  | unit connected to a circuit-breaker which initiates action that causes the protected circuit to be switched off when a pre-set threshold is exceeded | derived from IEC 60947-1:2007, 2.4.25 |  |  |  | 0112/2///62683#ACC200 | ITEM_CLASS | IEC SC121A |  | {0112/2///62683#ACF001,0112/2///62683#ACF010,0112/2///62683#ACF005,0112/2///62683#ACF007,0112/2///62683#ACF701} | [19 empty] | Trip unit | Standard | IEC 62683-1:2017 | IEC | 2020-01-11 |  |  | Déclencheur pour disjoncteur | Unité de déclenchement | unité raccordée à un disjoncteur qui provoque la coupure du circuit protégé lors du dépassement d'un seuil prédéfini |  |  | IEC 121A/WG 17 | 1 | 2020-01-11 | Auslöser für Leistungsschalter | Auslöseeinheit | an einen Leistungsschalter angeschlossene Einheit, die ein Abschalten des geschützten Stromkreises veranlasst, wenn ein voreinge­stellter Grenzwert überschritten wird |  |  | DKE, Jürgen Schütz | 1 | 2017-06-15 | [8 empty] | 断路器脱扣器 |  | 与断路器相连、当超过规定阈值时触发保护电路分断的单元。 |  |  | SAC, Li Hui | 1 | 2017-09-26 | C00073
| 0112/2///62683#ACC203 | 1 | 2 | 2012-09-27 | 2016-09-16 | 2020-01-11 | Residual current release for circuit-breaker |  |  |  | unit connected to a circuit-breaker which concurrently performs residual current detection, compares such measurements with a pre-set value and initiates action that causes the protected circuit to be switched off when this value is exceeded | derived from IEC 60947-1:2007, 2.4.25 |  |  |  | 0112/2///62683#ACC200 | ITEM_CLASS | IEC SC121A |  | {0112/2///62683#ACF001,0112/2///62683#ACF013,0112/2///62683#ACF014,0112/2///62683#ACF015,0112/2///62683#ACF701} | [19 empty] | Earth leakage module | Standard | IEC 62683-1:2017 | IEC | 2020-01-11 |  |  | Déclencheur à courant résiduel pour disjoncteur | Bloc différentiel | unité raccordée à un disjoncteur qui à la fois effectue une détection de courant résiduel, compare les mesures à une valeur prédéfinie et provoque la coupure du circuit protégé lorsque cette valeur est dépassée |  |  | IEC 121A/WG 17 | 1 | 2020-01-11 | Fehlerstromauslöser für Leistungsschalter | Erdschlussmodul | an einen Leistungsschalter angeschlossene Einheit, welche gleichzeitig eine Fehlerstromerkennung durchführt, deren Messung mit einem voreingestelltem Wert vergleicht und das Ausschalten des geschützten Schaltkreises veranlasst, wenn dieser Wert überschritten wird |  |  | DKE, Jürgen Schütz | 1 | 2017-06-15 | [8 empty] | 断路器剩余电流脱扣器 |  | 与断路器相连、能同时执行检测剩余电流、将该电流值与规定值相比较、当超过规定阈值时触发保护电路分断的单元。 |  |  | SAC, Li Hui | 1 | 2017-09-26 | C00073
| 0112/2///62683#ACC204 | 1 | 1 | 2012-09-27 | 2016-09-16 | 2016-09-16 | Shunt release for circuit-breaker |  |  |  | release energized by a source of voltage | IEC 60050-441: 1984, 441-16-41, modified |  |  |  | 0112/2///62683#ACC200 | ITEM_CLASS | IEC SC121A |  | {0112/2///62683#ACF001,0112/2///62683#ACF016,0112/2///62683#ACF017,0112/2///62683#ACF701} | [19 empty] | Shunt trip | Standard | IEC 62683-1:2017 | IEC | 2020-01-07 |  |  | Déclencheur shunt pour disjoncteur | Déclencheur à émission de courant | déclencheur alimenté par une source de tension |  |  | IEC 121A/WG 17 | 1 | 2012-09-27 | Spannungsauslöser für Leistungsschalter | Spannungsauslöser | Auslöser, der von einer Spannungsquelle gespeist wird |  |  | DKE, Jürgen Schütz | 1 | 2017-06-15 | [8 empty] | 断路器分励脱扣器 |  | 由电压源激励的脱扣器。 |  |  | SAC, Li Hui | 1 | 2017-09-26 | C00058
| 0112/2///62683#ACC205 | 1 | 2 | 2012-09-27 | 2016-09-16 | 2020-01-11 | Under-voltage release for circuit-breaker |  |  |  | release which permits a circuit-breaker to open with or without time-delay, when the voltage across the terminals of the release falls below a predetermined value | derived from IEC 60947-1:2007, 2.4.34 |  |  |  | 0112/2///62683#ACC200 | ITEM_CLASS | IEC SC121A |  | {0112/2///62683#ACF001,0112/2///62683#ACF016,0112/2///62683#ACF017,0112/2///62683#ACF701} | [19 empty] | Under-voltage trip | Standard | IEC 62683-1:2017 | IEC | 2020-01-11 |  |  | Déclencheur à minimum de tension pour disjoncteur | Déclencheur à minimum de tension | déclencheur qui permet l'ouverture, avec ou sans retard, d'un disjoncteur lorsque la tension aux bornes du déclencheur baisse en dessous d'une valeur prédéterminée |  |  | IEC 121A/WG 17 | 1 | 2020-01-11 | Unterspan-nungsaus¬löser für Leistungs¬schalter | Unterspannungs-auslöser | Auslöser, der das verzögerte oder unverzögerte Öffnen eines Leistungsschalters ermöglicht, wenn die Spannung an den Klemmen des Relais oder Auslösers unter einen vorgegebenen Wert sinkt |  |  | DKE, Jürgen Schütz | 1 | 2017-06-15 | [8 empty] | 断路器欠电压脱扣器 |  | 当脱扣器的端电压降至预定值以下时，使断路器有延时或无延时断开的脱扣器。 |  |  | SAC, Li Hui | 1 | 2017-09-26 | C00073
| 0112/2///62683#ACC206 | 1 | 2 | 2012-09-27 | 2016-09-16 | 2020-01-11 | Motor-operator for circuit-breaker |  |  |  | dependent power operator capable of closing and opening the circuit-breaker |  |  |  |  | 0112/2///62683#ACC200 | ITEM_CLASS | IEC SC121A |  | {0112/2///62683#ACF001,0112/2///62683#ACF016,0112/2///62683#ACF021,0112/2///62683#ACF701} | [20 empty] | Standard | IEC 62683-1:2017 | IEC | 2020-01-11 |  |  | Commande motorisée pour disjoncteur | Commande électrique | organe de manœuvre dépendante d'une source d'énergie capable d’ouvrir et de fermer le disjoncteur |  |  | IEC 121A/WG 17 | 1 | 2020-01-11 | Motorantrieb für Leistungsschalter |  | abhängiger strombetriebener Antrieb, der in der Lage ist, den Leistungsschalter ein- und auszuschalten |  |  | DKE, Jürgen Schütz | 1 | 2017-06-15 | [8 empty] | 断路器电操装置 |  | 能够闭合和断开断路器的动力操动器件。 |  |  | SAC, Li Hui | 1 | 2017-09-26 | C00073
| 0112/2///62683#ACC207 | 1 | 1 | 2015-07-19 | 2020-01-11 | 2020-01-11 | Plug-in base for circuit-breaker |  |  |  | fixed part of a plug-in circuit breaker, which allows the circuit-breaker to be removed from the installation | derived from 2.4 of IEC 60947-2:2016 |  |  |  | 0112/2///62683#ACC200 | ITEM_CLASS | IEC SC121A |  | {0112/2///62683#ACF001,0112/2///62683#ACF016,0112/2///62683#ACF026,0112/2///62683#ACF204,0112/2///62683#ACF205,0112/2///62683#ACF701} | [20 empty] | Standard | IEC 62683-1:2017 | IEC | 2020-01-11 |  |  | Platine d'embrochage pour disjoncteur |  | partie fixe d'un disjoncteur enfichable qui permet le retrait du disjoncteur |  |  | IEC 121A/WG 17 | 1 | 2020-01-11 | Stecksockel für steckbare Leistungsschalter |  | Fester Teil eines steckbaren Leistungsschalters, der es ermöglicht, den Leistungsschalter zu entnehmen |  |  | DKE, Andreas Boeumler | 1 | 2017-12-14 | [8 empty] | 断路器插入式底座 |  | 插入式断路器的固定部分，使得断路器可以从装置中移除 |  |  | SAC, Li Hui | 1 | 2018-05-30 | C00073
| 0112/2///62683#ACC208 | 1 | 1 | 2016-05-18 | 2020-01-11 | 2020-01-11 | Draw-out cradle for circuit-breaker |  |  |  | fixed part of a withdrawable circuit-breaker, which allows the circuit-breaker to be disconnected from the main circuit, in the withdrawn position, to achieve the isolation of the downstream circuit | derived from 2.5 of IEC 60947-2:2016 |  |  |  | 0112/2///62683#ACC200 | ITEM_CLASS | IEC SC121A |  | {0112/2///62683#ACF001,0112/2///62683#ACF026,0112/2///62683#ACF203,0112/2///62683#ACF204,0112/2///62683#ACF205,0112/2///62683#ACF701} | [20 empty] | Standard | IEC 62683-1:2017 | IEC | 2020-01-11 |  |  | Support de chariot débrochable pour disjoncteur |  | partie fixe d'un disjoncteur débrochable qui permet d’être débranché du circuit principal en position débrochée avec une distance de sectionnement conforme à des prescriptions spécifiées |  |  | IEC 121A/WG 17 | 1 | 2020-01-11 | Einschubrahmen für einen Leistungsschalter |  | Fester Teil eines Einschubleistungsschalters, der in der ausgefahrenen Stellung des Leistungsschalters die Herstellung von Trennstrecken im Hauptstromkreis ermöglicht |  |  | DKE, Andreas Boeumler | 1 | 2017-12-14 | [8 empty] | 断路器抽出架 |  | 抽屉式断路器的固定部分，使得断路器可以从主回路断开。在抽出位置实现对后端电路的隔离。 |  |  | SAC, Li Hui | 1 | 2018-05-30 | C00073
| 0112/2///62683#ACC300 | 1 | 1 | 2012-09-27 | 2016-09-16 | 2016-09-16 | Switch classes |  |  |  | set of mechanical switching device capable of making, carrying and breaking currents under normal circuit conditions which may include specified operating overload conditions and also carrying for a specified time currents under specified abnormal circuit conditions such as those of short-circuit | IEC 60050-441: 1984, 441-14-10, modified |  |  |  | 0112/2///62683#ACC100 | ITEM_CLASS | IEC SC121A | [22 empty] | Standard | IEC 62683-1:2017 | IEC | 2020-01-07 |  |  | Classes d'Interrupteurs |  | ensemble d'appareil mécanique de connexion capable d’établir, de supporter et d’interrompre des courants dans les conditions normales du circuit, y compris les éventuelles conditions spécifiées de surcharge en service, ainsi que de supporter pendant une durée spécifiée des courants dans des conditions anormales spécifiées du circuit telles que celles du court-circuit |  |  | IEC 121A/WG 17 | 1 | 2013-07-22 | Schalterklassen |  | Zusammenstellung von mechanischen Schaltgeräten, die Ströme unter Betriebsbedingungen im Stromkreis einschließlich einer festgelegten, betriebsmäßigen Überlast einschalten, führen und ausschalten und unter festgelegten außergewöhnlichen Bedingungen, wie bei Kurzschluss, während einer festgelegten Zeit führen kön­nen. |  |  | DKE, Jürgen Schütz | 1 | 2017-06-15 | [8 empty] | 开关类 |  | 在正常的电路条件 (包括规定的操作过载工作条件) 下能接通、承载和分断电流，也能在规定的非正常条件 (例如短路) 下承载一定时间电流的一类机械开关电器。 |  |  | SAC, Li Hui | 1 | 2017-09-26 | C00058
| 0112/2///62683#ACC301 | 1 | 1 | 2012-09-27 | 2016-09-16 | 2016-09-16 | Switch-disconnector |  |  |  | switch which, in the open position, satisfies the isolating requirements specified for a disconnector | IEC 60050-441: 1984, 441-14-12 |  |  |  | 0112/2///62683#ACC300 | ITEM_CLASS | IEC SC121A |  | {0112/2///62683#ACF001,0112/2///62683#ACF022,0112/2///62683#ACF023,0112/2///62683#ACF024,0112/2///62683#ACF025,0112/2///62683#ACF026,0112/2///62683#ACF701} | [20 empty] | Standard | IEC 62683-1:2017 | IEC | 2020-01-07 |  |  | Interrupteur-sectionneur |  | interrupteur qui, dans sa position d'ouverture, satisfait aux conditions d'isolement spécifiées pour un sectionneur |  |  | IEC 121A/WG 17 | 1 | 2012-09-27 | Lasttrennschalter |  | Lastschalter, der in der offenen Stellung die für einen Trennschalter festgelegten Anforderungen erfüllt |  |  | DKE, Jürgen Schütz | 1 | 2017-06-15 | [8 empty] | 隔离开关 |  | 在断开位置上能满足对隔离器隔离要求的一种开关。 |  |  | SAC, Li Hui | 1 | 2017-09-26 | C00058
| 0112/2///62683#ACC302 | 1 | 2 | 2012-09-27 | 2016-09-16 | 2020-01-11 | Switch-disconnector-fuse |  |  |  | switch-disconnector in which one or more poles have a fuse in series in a composite unit | IEC 60050-441: 1984, 441-14-16 |  |  |  | 0112/2///62683#ACC300 | ITEM_CLASS | IEC SC121A |  | {0112/2///62683#ACF001,0112/2///62683#ACF027,0112/2///62683#ACF028,0112/2///62683#ACF029,0112/2///62683#ACF030,0112/2///62683#ACF026,0112/2///62683#ACF701} | [20 empty] | Standard | IEC 62683-1:2017 | IEC | 2020-01-11 |  |  | Interrupteur-sectionneur à fusible |  | interrupteur-sectionneur dans lequel un ou plusieurs pôles comportent un fusible en série dans un appareil combiné |  |  | IEC 121A/WG 17 | 1 | 2020-01-11 | Lasttrennschalter mit Sicherungen |  | Lasttrennschalter, bei dem ein oder mehrere Pole eine Sicherung in Reihe haben und eine bauliche Einheit bilden |  |  | DKE, Jürgen Schütz | 1 | 2017-06-15 | [8 empty] | 隔离开关熔断器组 |  | 隔离开关的一极或多极与熔断器串联构成的组合电器。 |  |  | SAC, Li Hui | 1 | 2017-09-26 | C00073
| 0112/2///62683#ACC303 | 1 | 2 | 2012-09-27 | 2016-09-16 | 2020-01-11 | Fuse-switch-disconnector |  |  |  | switch-disconnector in which a fuse-link or a fuse-carrier with fuse-link forms the moving contact | IEC 60050-441: 1984, 441-14-19 |  |  |  | 0112/2///62683#ACC300 | ITEM_CLASS | IEC SC121A |  | {0112/2///62683#ACF001,0112/2///62683#ACF032,0112/2///62683#ACF033,0112/2///62683#ACF029,0112/2///62683#ACF030,0112/2///62683#ACF026,0112/2///62683#ACF701} | [20 empty] | Standard | IEC 62683-1:2017 | IEC | 2020-01-11 |  |  | Fusible-interrupteur-sectionneur |  | interrupteur-sectionneur dans lequel un élément de remplacement ou un porte-fusible avec son élément de remplacement forme le contact mobile |  |  | IEC 121A/WG 17 | 1 | 2020-01-11 | Sicherungslasttrennschalter |  | Lasttrennschalter, bei dem ein Sicherungssatz oder ein Sicherungshalter mit dem Sicherungseinsatz den bewegbaren Kontakt bildet |  |  | DKE, Jürgen Schütz | 1 | 2017-06-15 | [8 empty] | 熔断器式隔离开关 |  | 用熔断体或带有熔断体的载熔件作为动触头的一种隔离开关。 |  |  | SAC, Li Hui | 1 | 2017-09-26 | C00073
| 0112/2///62683#ACC304 | 1 | 1 | 2015-07-17 | 2020-01-11 | 2020-01-11 | Operating handle (of a mechanical switching device) |  |  |  | part of the actuating system of mechanical switching device designed to be held in the operator's hand |  |  |  |  | 0112/2///62683#ACC300 | ITEM_CLASS | IEC SC121A |  | {0112/2///62683#ACF001,0112/2///62683#ACF283,0112/2///62683#ACF284,0112/2///62683#ACF701} | [20 empty] | Standard | IEC 62683DB | IEC | 2020-01-11 |  |  | Poignée de manœuvre (d'un appareil mécanique de connexion) |  | partie d'un mécanisme transmetteur de l'appareil mécanique de connexion conçue pour être tenue à la main par l’opérateur |  |  | IEC 121A/WG 17 | 1 | 2020-01-11 | Bedienteil (eines mechanischen Schaltgeräts) |  | Teil des Betätigungssystems eines mechanischen Schaltgerätes, welches per Hand bedient wird. |  |  | DKE, Andreas Boeumler | 1 | 2017-12-05 | [8 empty] | 操作手柄（机械开关装置） |  | 机械开关装置的驱动系统的一部分，设计为由操作人员手握 |  |  | SAC, Li Hui | 1 | 2018-05-30 | C00081
| 0112/2///62683#ACC305 | 1 | 1 | 2015-07-17 | 2020-01-11 | 2020-01-11 | Shaft of operating handle |  |  |  | shaft designed to transmit the force from the operating handle to the mechanical switching device |  |  |  |  | 0112/2///62683#ACC300 | ITEM_CLASS | IEC SC121A |  | {0112/2///62683#ACF001,0112/2///62683#ACF285,0112/2///62683#ACF286,0112/2///62683#ACF701} | [20 empty] | Standard | IEC 62683DB | IEC | 2020-01-11 |  |  | Axe de poignée de manœuvre |  | axe conçu pour transmettre la force de la poignée de commande au dispositif de commutation mécanique |  |  | IEC 121A/WG 17 | 1 | 2020-01-11 | Schaft des Bedienteils |  | Welle zur Übertragung der Kraft vom Bedienteil auf das mechanische Schaltgerät. |  |  | DKE, Andreas Boeumler | 1 | 2017-12-05 | [8 empty] | 操作手柄转轴 |  | 设计为从操作手柄传递力到机械开关电器的轴 |  |  | SAC, Li Hui | 1 | 2018-05-30 | C00081
| 0112/2///62683#ACC400 | 1 | 1 | 2012-09-27 | 2016-09-16 | 2016-09-16 | Contactors, starters and similar equipment classes |  |  |  | set of devices including: - contactors - motor-starters - motor protective devices |  | See IEC 60947-4 series. |  |  | 0112/2///62683#ACC100 | ITEM_CLASS | IEC SC121A | [22 empty] | Standard | IEC 62683-1:2017 | IEC | 2020-01-07 |  |  | Classes de contacteurs, de démarreurs et d'équipement similaires |  | ensemble d'appareils comprenant: - les contacteurs - les démarreurs de moteurs - les dispositifs de protection moteur | Voir la série CEI 60947-4. |  | IEC 121A/WG 17 | 1 | 2013-09-17 | Klassen von Schützen, Startern und ähnlichen Betriebsmitteln |  | Zusammenstellung von Geräten einschließlich: - Schützen - Motorenstartern - Motorschutzgeräten | Siehe IEC 60947-4 Reihe. |  | DKE, Jürgen Schütz | 1 | 2017-06-15 | [8 empty] | 接触器、起动器及类似设备类 |  | 该类电器包括： —接触器 —电动机起动器 —电动机保护电器 | 见IEC 60947-4系列 |  | SAC, Li Hui | 1 | 2017-09-26 | C00058
| 0112/2///62683#ACC401 | 1 | 1 | 2012-09-27 | 2016-09-16 | 2016-09-16 | Motor protection circuit-breaker |  |  |  | circuit-breaker providing overload protection to the motor and the circuit |  | See IEC 60947-4 series. |  |  | 0112/2///62683#ACC400 | ITEM_CLASS | IEC SC121A |  | {0112/2///62683#ACF001,0112/2///62683#ACF037,0112/2///62683#ACF038,0112/2///62683#ACF039,0112/2///62683#ACF040,0112/2///62683#ACF041,0112/2///62683#ACF042,0112/2///62683#ACF043,0112/2///62683#ACF701} | [20 empty] | Standard | IEC 62683-1:2017 | IEC | 2020-01-07 |  |  | Disjoncteur de protection de moteur |  | disjoncteur assurant la protection du moteur et son circuit contre la surcharge | Voir la série IEC 60947-4. |  | IEC 121A/WG 17 | 1 | 2012-09-27 | Leistungsschalter für Motorschutz |  | Leistungsschalter, der einen Überlastschutz für den Motor und den Schaltkreis gewährleistet | Siehe IEC 60947-4 Reihe. |  | DKE, Andreas Boeumler | 2 | 2017-11-06 | [8 empty] | 电动机保护断路器 |  | 为电动机和电路提供过载保护的断路器。 | 见IEC 60947-4系列 |  | SAC, Li Hui | 1 | 2017-09-26 | C00058
| 0112/2///62683#ACC402 | 1 | 1 | 2020-01-11 | 2020-01-11 | 2020-01-11 | Motor management device |  |  |  | electronic overload relay for motor, including extended functions with communication ability | derived from 3.4.31 of IEC 60947-4-1:2009/AMD1:2012 |  |  |  | 0112/2///62683#ACC400 | ITEM_CLASS | IEC SC121A |  | {0112/2///62683#ACF001,0112/2///62683#ACF044,0112/2///62683#ACF045,0112/2///62683#ACF046,0112/2///62683#ACF047,0112/2///62683#ACF048,0112/2///62683#ACF049,0112/2///62683#ACF042,0112/2///62683#ACF043,0112/2///62683#ACF701} | [20 empty] | Standard | IEC 62683-1:2017 | IEC | 2020-01-11 |  |  | Système de gestion de moteur |  | relais électronique de surcharge pour moteur, incluant des fonctions étendues avec possibilité de communication |  |  | IEC 121A/WG 17 | 1 | 2016-09-16 | Motormanagement-Gerät |  | elektronisches Überlastrelais für Motoren, einschließ¬lich Zusatzfunktionen mit Kommunikationsfähigkeit |  |  | DKE, Andreas Boeumler | 2 | 2017-11-06 | [8 empty] | 电动机管理电器 |  | 电动机用电子式过载继电器，具有带通讯能力的扩展功能。 |  |  | SAC, Li Hui | 1 | 2017-09-26 | C00073
| 0112/2///62683#ACC403 | 1 | 2 | 2012-09-27 | 2016-09-16 | 2020-01-11 | Motor management device, extension module |  |  |  | module providing at least one extended function to a motor management device | derived from 3.4.31 of IEC 60947-4-1:2009/AMD1:2012 |  |  |  | 0112/2///62683#ACC400 | ITEM_CLASS | IEC SC121A |  | {0112/2///62683#ACF001,0112/2///62683#ACF052,0112/2///62683#ACF053,0112/2///62683#ACF047,0112/2///62683#ACF048,0112/2///62683#ACF049,0112/2///62683#ACF042,0112/2///62683#ACF058,0112/2///62683#ACF701} | [20 empty] | Standard | IEC 62683-1:2017 | IEC | 2020-01-11 |  |  | Système de gestion de moteur, module d’extension |  | module procurant au moins une fonction étendue à un système de gestion de moteur |  |  | IEC 121A/WG 17 | 1 | 2020-01-11 | Erweiterungsmodul für Motormanagement-Gerät |  | Modul, das mindestens eine erweiterte Funktion für ein Motormanagement-Gerät enthält |  |  | DKE, Jürgen Schütz | 1 | 2017-06-15 | [8 empty] | 电动机管理电器扩展模块 |  | 能为电动机管理电器提供至少一种扩展功能的模块。 |  |  | SAC, Li Hui | 1 | 2017-09-26 | C00073
| 0112/2///62683#ACC404 | 1 | 1 | 2012-09-27 | 2016-09-16 | 2016-09-16 | Motor management device, operator panel |  |  |  | human machine interface dedicated to a motor management device | derived from 3.4.31 of IEC 60947-4-1:2009/AMD1:2012 |  |  |  | 0112/2///62683#ACC400 | ITEM_CLASS | IEC SC121A |  | {0112/2///62683#ACF001,0112/2///62683#ACF059,0112/2///62683#ACF701} | [20 empty] | Standard | IEC 62683-1:2017 | IEC | 2020-01-07 |  |  | Système de gestion de moteur, panneau opérateur |  | interface homme-machine dédiée à un système de gestion de moteur |  |  | IEC 121A/WG 17 | 1 | 2012-09-27 | Bedienbaustein für Motormanagement-Gerät |  | Mensch-Maschine-Schnittstelle für ein Motormanagement-Gerät |  |  | DKE, Jürgen Schütz | 1 | 2017-06-15 | [8 empty] | 电动机管理电器操作面板 |  | 专用于电动机管理电器的人机界面。 |  |  | SAC, Li Hui | 1 | 2017-09-26 | C00058
| 0112/2///62683#ACC405 | 1 | 2 | 2012-09-27 | 2016-09-16 | 2020-01-11 | Motor-starter combination |  |  |  | equipment consisting of a starter, a manually-operated switching device and a short-circuit protective device, which may or may not incorporate an isolating function | derived from 3.4.8 of IEC 60947-4-1:2009 | See also IEC 60947-6-2. |  |  | 0112/2///62683#ACC400 | ITEM_CLASS | IEC SC121A |  | {0112/2///62683#ACF001,0112/2///62683#ACF060,0112/2///62683#ACF061,0112/2///62683#ACF062,0112/2///62683#ACF063,0112/2///62683#ACF064,0112/2///62683#ACF007,0112/2///62683#ACF042,0112/2///62683#ACF043,0112/2///62683#ACF701} | [19 empty] | protected starter, combination starter | Standard | IEC 62683-1:2017 | IEC | 2020-01-11 |  |  | Combiné de démarrage de moteur | démarreur protégé, démarreur combiné | Matériel comprenant un démarreur, un appareil de connexion à manœuvre manuelle et un dispositif de protection contre le court-circuit, pouvant incorporer ou non une fonction de sectionnement | Voir aussi l'IEC 60947-6-2. |  | IEC 121A/WG 17 | 1 | 2020-01-11 | Motorstarterkombination | Starterkombination | Gerät, bestehend aus einem Starter, einem von Hand betätigtem Schaltgerät und einer Kurzschlusseinrichtung, welche eine Trennereigenschaft hat oder nicht | Siehe auch IEC 60947-6-2. |  | DKE, Andreas Boeumler | 2 | 2017-11-06 | [8 empty] | 综合式电动机起动器 |  | 由包含或不包含隔离功能的一个起动器、一个人力操作开关电器和一个短路保护电器构成的装置。 | 见 IEC 60947-4-1:2009的3.4.8 |  | SAC, Li Hui | 1 | 2017-09-26 | C00073
| 0112/2///62683#ACC406 | 1 | 2 | 2012-09-27 | 2016-09-16 | 2020-01-11 | AC semiconductor motor controller |  |  |  | semiconductor switching device that provides the starting function for an AC motor and an OFF-state | 3.3.2 of IEC 60947-4-2:2011 | NOTE 1 Because dangerous levels of leakage currents can exist in a semiconductor motor controller in the OFF-state, the load terminals should be considered as live parts at all times. NOTE 2 In a circuit where the current passes through zero (alternately or otherwise), the effect of "not making" the current following such a zero value is equivalent to breaking the current. |  |  | 0112/2///62683#ACC400 | ITEM_CLASS | IEC SC121A |  | {0112/2///62683#ACF001,0112/2///62683#ACF075,0112/2///62683#ACF076,0112/2///62683#ACF077,0112/2///62683#ACF007,0112/2///62683#ACF042,0112/2///62683#ACF043,0112/2///62683#ACF701} | [19 empty] | Soft-starter | Standard | IEC 62683-1:2017 | IEC | 2020-01-11 |  |  | Gradateur à semiconducteurs de moteur à courant alternatif | Démarreur progressif | appareil de commutation à semiconducteurs qui assure la fonction de démarrage pour un moteur à courant alternatif et fournit un état non passant | NOTE 1 Etant donné les niveaux dangereux des courants de fuite pouvant exister dans un gradateur à semiconducteurs de moteur à l'état non passant, il convient que les bornes de puissance soient en permanence considérées comme étant sous tension. NOTE 2 Dans un circuit où le courant passe par zéro (alternativement ou autrement), l’effet de ne pas établir le courant après une telle valeur égale à zéro revient à couper le courant. |  | IEC 121A/WG 17 | 1 | 2020-01-11 | Halbleiter-Motor-Steuergerät für Wechselspannung |  | Halbleiter-Schaltgerät, das eine Startfunktion für einen Wechselspannungsmotor und einen AUS-Zustand beinhaltet | ANMERKUNG 1 Da Ableitströme in gefährlicher Höhe im AUS-Zustand eines Halbleiter-Motor-Steuergeräts vorhanden sein können, sollten die lastseitigen Anschlüsse immer als spannungsführende Teile betrachtet werden. ANMERKUNG 2 Wenn in einem Schaltkreis der Strom einen Nulldurchgang hat (wechselseitig oder anderweitig), entspricht die Auswirkung des „Nicht-Einschaltens“, als Folge eines solchen Nulldurchgangs, einer Stromabschaltung. |  | DKE, Andreas Boeumler | 2 | 2017-11-06 | [8 empty] | 半导体交流电动机控制器 |  | 为交流电动机提供起动功能和截止状态的半导体开关电器。 | 注1：由于电机的半导体控制器处于关断状态时可能存在危险水平的泄漏电流，所以负载端子应始终视为带电部件。 注2：在电流通过零（交替或其他）的电路中，“不接通”电流后跟随零值的作用相当于断开电流。 |  | SAC, Li Hui | 1 | 2017-09-26 | C00073
| 0112/2///62683#ACC407 | 1 | 2 | 2012-09-27 | 2016-09-16 | 2020-01-11 | Power contactor, AC switching |  |  |  | mechanical switching device having only one position of rest, operated otherwise than by hand, capable of making, carrying and breaking AC currents under normal circuit conditions including operating overload conditions | derived from IEC 60050-441:1984, 441-14-34 | See IEC 60947-4-1. |  |  | 0112/2///62683#ACC400 | ITEM_CLASS | IEC SC121A |  | {0112/2///62683#ACF001,0112/2///62683#ACF081,0112/2///62683#ACF082,0112/2///62683#ACF064,0112/2///62683#ACF042,0112/2///62683#ACF043,0112/2///62683#ACF701} | [20 empty] | Standard | IEC 62683-1:2017 | IEC | 2020-01-11 |  |  | Contacteur de puissance, courant alternatif |  | appareil mécanique de connexion ayant une seule position de repos, commandé autrement qu'à la main, capable d'établir, de supporter et d'interrompre des courants alternatifs dans les conditions normales du circuit, y compris les conditions de surcharge en service | Voir l'IEC 60947-4-1. |  | IEC 121A/WG 17 | 1 | 2020-01-11 | Leistungsschütz für Wechselstromschalten |  | mechanisches Schaltgerät mit nur einer Ruhestellung, das nicht von Hand betätigt wird und in der Lage ist, Wechsel­ströme unter normalen Schaltbedingungen einschließlich Überlast­bedingungen einzuschalten, zu führen und auszuschalten | Siehe IEC 60947-4-1. |  | DKE, Andreas Boeumler | 2 | 2017-11-06 | [8 empty] | 交流电力接触器 |  | 仅具有一个静止位置的，通过手动以外的方式操作，在正常电路条件下（包括运行过载条件），能够接通、承载和分断交流电流的机械开关设备。 | 见IEC 60947-4-1 |  | SAC, Li Hui | 1 | 2017-09-26 | C00073
| 0112/2///62683#ACC408 | 1 | 2 | 2012-09-27 | 2016-09-16 | 2020-01-11 | Capacitor contactor |  |  |  | contactor used to switch capacitor load |  | See IEC 60947-4-1. |  |  | 0112/2///62683#ACC400 | ITEM_CLASS | IEC SC121A |  | {0112/2///62683#ACF001,0112/2///62683#ACF086,0112/2///62683#ACF087,0112/2///62683#ACF064,0112/2///62683#ACF042,0112/2///62683#ACF043,0112/2///62683#ACF701} | [20 empty] | Standard | IEC 62683-1:2017 | IEC | 2020-01-11 |  |  | Contacteur pour condensateur |  | contacteur servant à commuter une charge capacitive | Voir l'IEC 60947-4-1. |  | IEC 121A/WG 17 | 1 | 2020-01-11 | Kondensatorschütz |  | Schütz für das Schalten von Kondensatorlast | Siehe IEC 60947-4-1. |  | DKE, Andreas Boeumler | 2 | 2017-11-06 | [8 empty] | 电容接触器 |  | 用于通断电容负载的接触器。 | 见IEC 60947-4-1 |  | SAC, Li Hui | 1 | 2017-09-26 | C00073
| 0112/2///62683#ACC409 | 1 | 2 | 2012-09-27 | 2016-09-16 | 2020-01-11 | Combination of contactors |  |  |  | arrangement of several contactors for star-delta, reversing or two-step motor switching |  | See IEC 60947-4-1. |  |  | 0112/2///62683#ACC400 | ITEM_CLASS | IEC SC121A |  | {0112/2///62683#ACF001,0112/2///62683#ACF091,0112/2///62683#ACF092,0112/2///62683#ACF064,0112/2///62683#ACF042,0112/2///62683#ACF043,0112/2///62683#ACF701} | [19 empty] | star-delta contactors,en, reversing contactors | Standard | IEC 62683-1:2017 | IEC | 2020-01-11 |  |  | Combiné de contacteurs | contacteurs étoile-triangle, contacteurs-inverseurs | Matériel comprenant plusieurs contacteurs associés pour une connexion du moteur étoile-triangle, inverse ou à deux étapes | Voir l'IEC 60947-4-1. |  | IEC 121A/WG 17 | 1 | 2020-01-11 | Schützkombinationen |  | Anordnung von mehreren Schützen für Stern-Dreieck, Wende- oder Zwei-Stufen-Motor schalten | Siehe IEC 60947-4-1. |  | DKE, Andreas Boeumler | 2 | 2017-11-06 | [8 empty] | 接触器组合电器 |  | 若干用于星-三角、可逆或两步电动机开关的接触器组合。 | 见IEC 60947-4-1 |  | SAC, Li Hui | 1 | 2017-09-26 | C00073
| 0112/2///62683#ACC410 | 1 | 2 | 2012-09-27 | 2016-09-16 | 2020-01-11 | Power contactor, DC switching |  |  |  | mechanical switching device having only one position of rest, operated otherwise than by hand, capable of making, carrying and breaking DC currents under normal circuit conditions including operating overload conditions | derived from IEC 60050-441:1984, 441-14-34 | See IEC 60947-4-1. |  |  | 0112/2///62683#ACC400 | ITEM_CLASS | IEC SC121A |  | {0112/2///62683#ACF001,0112/2///62683#ACF096,0112/2///62683#ACF097,0112/2///62683#ACF064,0112/2///62683#ACF042,0112/2///62683#ACF043,0112/2///62683#ACF701} | [20 empty] | Standard | IEC 62683-1:2017 | IEC | 2020-01-11 |  |  | Contacteur de puissance, courant continu |  | appareil mécanique de connexion ayant une seule position de repos, commandé autrement qu'à la main, capable d'établir, de supporter et d'interrompre des courants continus dans les conditions normales du circuit, y compris les conditions de surcharge en service | Voir l'IEC 60947-4-1. |  | IEC 121A/WG 17 | 1 | 2020-01-11 | Leistungsschütz für Gleichstromschalten |  | mechanisches Schaltgerät mit nur einer Ruhestellung, das nicht von Hand betätigt wird und in der Lage ist, Gleichströme unter normalen Schaltbedingungen einschließlich Überlastbedingungen einzuschalten, zu führen und auszuschalten | Siehe IEC 60947-4-1. |  | DKE, Andreas Boeumler | 2 | 2017-11-06 | [8 empty] | 直流电力接触器 |  | 仅有一个休止位置，能接通、承载和分断正常电路条件（包括过载运行条件）下的直流电流的一种非手动操作的机械开关电器。 | 见IEC 60947-4-1 |  | SAC, Li Hui | 1 | 2017-09-26 | C00073
| 0112/2///62683#ACC411 | 1 | 2 | 2012-09-27 | 2016-09-16 | 2020-01-11 | Thermal overload relay |  |  |  | inverse time-delay overload relay depending for its operation (including its time-delay) on the thermal action of the current flowing in the relay | IEC 60947-1:2007, 2.4.31 | See IEC 60947-4-1. |  |  | 0112/2///62683#ACC400 | ITEM_CLASS | IEC SC121A |  | {0112/2///62683#ACF001,0112/2///62683#ACF101,0112/2///62683#ACF102,0112/2///62683#ACF103,0112/2///62683#ACF042,0112/2///62683#ACF043,0112/2///62683#ACF701} | [20 empty] | Standard | IEC 62683-1:2017 | IEC | 2020-01-11 |  |  | Relais thermique de surcharge |  | relais de surcharge à temps inverse dont le fonctionnement (y compris la temporisation) dépend de l'action thermique du courant qui traverse le relais | Voir l'IEC 60947-4-1. |  | IEC 121A/WG 17 | 1 | 2020-01-11 | thermisches Überlastrelais |  | abhängig verzögertes Überlastrelais, dessen Betätigung (einschließlich seiner Verzögerung) von der Wärmewirkung des im Relais fließenden Stroms abhängt | Siehe IEC 60947-4-1. |  | DKE, Andreas Boeumler | 2 | 2017-11-06 | [8 empty] | 热过载继电器 |  | 利用流过继电器的电流所产生的热效应而反时限动作（包括延时）的继电器。 | 见IEC 60947-4-1 |  | SAC, Li Hui | 1 | 2017-09-26 | C00073
| 0112/2///62683#ACC412 | 1 | 2 | 2012-09-27 | 2016-09-16 | 2020-01-11 | Electronic overload relay |  |  |  | inverse time-delay overload relay depending for its operation (including its time-delay) on the electronic thermal model of the current flowing in the relay |  | See IEC 60947-4-1. |  |  | 0112/2///62683#ACC400 | ITEM_CLASS | IEC SC121A |  | {0112/2///62683#ACF001,0112/2///62683#ACF106,0112/2///62683#ACF107,0112/2///62683#ACF108,0112/2///62683#ACF042,0112/2///62683#ACF043,0112/2///62683#ACF701} | [20 empty] | Standard | IEC 62683-1:2017 | IEC | 2020-01-11 |  |  | Relais électronique de surcharge |  | relais de surcharge à temps inverse dont le fonctionnement (y compris la temporisation) dépend du modèle thermique électronique du courant qui traverse le relais | Voir l'IEC 60947-4-1. |  | IEC 121A/WG 17 | 1 | 2020-01-11 | elektronisches Überlastrelais |  | abhängig verzögertes Überlastrelais oder- auslöser, dessen Betätigung (einschließlich seiner Verzögerung) von dem elektronischen Wärmemodell des im Relais fließenden Stroms abhängt | Siehe IEC 60947-4-1. |  | DKE, Andreas Boeumler | 2 | 2017-11-06 | [8 empty] | 电子式过载继电器 |  | 反时限过载继电器的运行（包括其延时）取决于电流流过继电器时的电子热模式。 | 见IEC 60947-4-1 |  | SAC, Li Hui | 1 | 2017-09-26 | C00073
| 0112/2///62683#ACC413 | 1 | 2 | 2012-09-27 | 2016-09-16 | 2020-01-11 | Relay for thermistor protection (PTC) |  |  |  | device which controls a switching function using the variation of the characteristic of a thermal detector made by a PTC thermistor | IEC 60947-8:2006, 3.1.15 | See IEC 60947-8. |  |  | 0112/2///62683#ACC400 | ITEM_CLASS | IEC SC121A |  | {0112/2///62683#ACF001,0112/2///62683#ACF111,0112/2///62683#ACF112,0112/2///62683#ACF113,0112/2///62683#ACF042,0112/2///62683#ACF115,0112/2///62683#ACF701} | [19 empty] | Control unit for built-in thermal protection (PTC) for rotating electrical machines | Standard | IEC 62683-1:2017 | IEC | 2020-01-11 |  |  | Relais de protection à thermistance (CTP) | Unité de commande pour la protection thermique incorporée (CTP) aux machines électriques tournantes | appareil qui convertit en une fonction de commutation la variation de la caractéristique d’un détecteur thermique réalisé par une thermistance CTP | Voir l'IEC 60947-8. |  | IEC 121A/WG 17 | 1 | 2020-01-11 | Thermistormotorschutzrelais (PTC) |  | Gerät, das die Schaltfunktion über die Veränderung der Kennlinie eines thermischen Sensors, der durch einen PTC-Thermistor dargestellt ist, steuert | Siehe IEC 60947-8. |  | DKE, Andreas Boeumler | 2 | 2017-11-06 | [8 empty] | 热敏电阻（PTC）保护继电器 |  | 利用由PTC热敏电阻组成的热探测器特征的变化来控制开关功能的设备。 | 见IEC 60947-8 |  | SAC, Li Hui | 1 | 2017-09-26 | C00073
| 0112/2///62683#ACC414 | 1 | 2 | 2012-09-27 | 2016-09-16 | 2020-01-11 | Electromechanical contactor for household and similar purposes |  |  |  | electromechanical air break contactor for household and similar purposes provided with main contacts intended to be connected to circuits the rated voltage of which does not exceed 440 V a.c. (between phases) with rated operational currents less than or equal to 63 A for utilization category AC-7a and 32 A for utilization categories AC-7b and AC-7c, and rated conditional short-circuit current less than or equal to 6 kA. |  | See IEC 61095. |  |  | 0112/2///62683#ACC400 | ITEM_CLASS | IEC SC121A |  | {0112/2///62683#ACF001,0112/2///62683#ACF116,0112/2///62683#ACF117,0112/2///62683#ACF118,0112/2///62683#ACF119,0112/2///62683#ACF043,0112/2///62683#ACF701} | [20 empty] | Standard | IEC 62683-1:2017 | IEC | 2020-01-11 |  |  | Contacteur électromécanique à usage domestique et similaire |  | contacteur électromécanique à air à usage domestique et similaire fourni avec les contacts principaux, destiné à être connecté aux circuits dont la tension assignée ne dépasse pas 440 V alternatif (entre phases) et dont les courants opérationnels assignés sont égaux ou inférieurs à 63 A pour la catégorie d'emploi AC-7a et à 32 A pour les catégories d’emploi AC-7b et AC-7c, et dont le courant de court-circuit conditionnel assigné est inférieur ou égal à 6 kA. | Voir l'IEC 61095. |  | IEC 121A/WG 17 | 1 | 2020-01-11 | Elektromechanischer Schütz für Haushalt und ähnliche Zwecke |  | elektromechanische Luftschütze für Hausgebrauch und ähnliche Zwecke, deren Hauptstromkreise zum Anschluss an Stromkreise mit einer Bemessungsspannung nicht über 440 V Wechselspannung (zwischen den Phasen) vorgesehen sind, für Bemessungs­betriebsströme bis 63 A für die Gebrauchskategorie AC-7a und Bemessungsbetriebsströme bis 32 A für die Gebrauchskategorien AC-7b und AC-7c und für einen bedingten Bemessungskurzschlussstrom bis 6 kA | Siehe IEC 61095. |  | DKE, Andreas Boeumler | 2 | 2017-11-06 | [8 empty] | 家用及类似用途机电式接触器 |  | 家用及类似用途机电式空气断开接触器，其主触头用于连接额定电压不超过交流440 V（线电压），额定工作电流小于等于63 A（使用类别AC-7a），额定工作电流小于等于32 A（使用类别AC-7b和AC-7c），额定限制短路电流小于等于6 kA的电路。 | 见IEC 61095 |  | SAC, Li Hui | 1 | 2017-09-26 | C00073
| 0112/2///62683#ACC415 | 1 | 2 | 2014-01-15 | 2016-09-16 | 2020-01-11 | Motor-starter |  |  |  | combination of all the switching means necessary to start and stop a motor in combination with suitable overload protection | IEC 60050-441:1984, 441-14-38, modified |  |  |  | 0112/2///62683#ACC400 | ITEM_CLASS | IEC SC121A |  | {0112/2///62683#ACF001,0112/2///62683#ACF068,0112/2///62683#ACF061,0112/2///62683#ACF062,0112/2///62683#ACF064,0112/2///62683#ACF007,0112/2///62683#ACF042,0112/2///62683#ACF043,0112/2///62683#ACF701} | [20 empty] | Standard | IEC 62683-1:2017 | IEC | 2020-01-11 |  |  | Démarreur de moteur |  | combinaison de tous les moyens de mise sous et hors tension nécessaires pour provoquer le démarrage et l'arrêt d'un moteur tout en assurant une protection appropriée contre la surcharge |  |  | IEC 121A/WG 17 | 1 | 2020-01-11 | Motorstarter |  | Kombination aller zum Starten und Stoppen eines Motors erforderlichen Geräte in Verbindung mit einem geeigneten Überlastschutz |  |  | DKE, Jürgen Schütz | 1 | 2017-06-15 | [8 empty] | 电动机起动器 |  | 起动和停止电机所需的所有开关电器与适当的过载保护电器组合的电器。 |  |  | SAC, Li Hui | 1 | 2017-09-26 | C00073
| 0112/2///62683#ACC416 | 1 | 1 | 2015-07-16 | 2020-01-11 | 2020-01-11 | Transient suppressor |  |  |  | component intended to limit the transient voltage of the back electromotive force (e.m.f.) from a coil (e.g. of a contactor) during switching off | derived from IEC 61810-7:2006, 3.11.1 |  |  |  | 0112/2///62683#ACC400 | ITEM_CLASS | IEC SC121A |  | {0112/2///62683#ACF001,0112/2///62683#ACF206,0112/2///62683#ACF146,0112/2///62683#ACF701} | [19 empty] | Surge suppressor | Standard | IEC 62683-1:2017 | IEC | 2020-01-11 |  |  | Suppresseur de transitoire |  | filtre destiné à limiter la tension transitoire de la force contre-électromotrice (f.c.é.m.) issue d'une bobine (d'un contacteur par exemple) lors de la coupure |  |  | IEC 121A/WG 17 | 2 | 2020-01-11 | Überspannungsbegrenzer |  | Bauteil zur Begrenzung der transienten Überspannung der rückwärtigen elektromotorischen Kraft (e.m.f.) von einer Induktivität (z.B. eines Schützes) während des Abschaltens |  |  | DKE, Silvio Förtsch | 2 | 2018-09-20 | [8 empty] | 瞬态抑制器 |  | 用于限制由线圈（例如接触器）断开时产生的反电动势（e.m.f.）而引起的瞬态电压的过元件。 |  |  | SAC, Li Hui | 2 | 2018-09-19 | C00073
| 0112/2///62683#ACC417 | 1 | 1 | 2015-07-16 | 2020-01-11 | 2020-01-11 | Mechanical interlocking device |  |  |  | mechanical device that makes the state of two or more mechanisms mutually mechanically dependent and prevents the change of position of operation of one mechanism depending on the position of operation of the others | derived from 3.5.48 of IEC 62271-1: 2007 |  |  |  | 0112/2///62683#ACC400 | ITEM_CLASS | IEC SC121A |  | {0112/2///62683#ACF001,0112/2///62683#ACF208,0112/2///62683#ACF146,0112/2///62683#ACF258} | [19 empty] | Interlock | Standard | IEC 62683DB | IEC | 2020-01-11 |  |  | Dispositif d'interverrouillage mécanique | interverrouillage | dispositif mécanique qui rend l'état de deux mécanismes ou plus mutuellement dépendant et empêche le changement de position de fonctionnement d'un mécanisme en fonction de celle des autres |  |  | IEC 121A/WG 17 | 1 | 2020-01-11 | mechanische Verriegelung |  | Mechanische Vorrichtung, die den Zustand von zwei oder mehr Mechanismen mechanisch voneinander abhängig macht und die Änderung der Betriebsstellung eines Mechanismus in Abhängigkeit von der Betriebsstellung der anderen Mechanismen verhindert |  |  | DKE, Silvio Förtsch | 1 | 2019-07-31 | [8 empty] | 机械联锁装置 |  | 使两个或两个以上机构的状态机械上相关的机械装置，根据一个机构的操作位置来防止另一机构的操作位置改变 |  |  | SAC, Li Hui | 1 | 2019-08-08 | C00081
| 0112/2///62683#ACC418 | 1 | 1 | 2015-07-16 | 2020-01-11 | 2020-01-11 | Motor-starter enclosure |  |  |  | protective enclosure, equipped with control switch, intended for housing a motor starter |  |  |  |  | 0112/2///62683#ACC400 | ITEM_CLASS | IEC SC121A |  | {0112/2///62683#ACF001,0112/2///62683#ACF210,0112/2///62683#ACF146,0112/2///62683#ACF701} | [20 empty] | Standard | IEC 62683-1:2017 | IEC | 2020-01-11 |  |  | Coffret pour démarreur de moteur |  | enveloppe de protection équipée d'auxiliaire de commande destinée à y incorporer un démarreur de moteur |  |  | IEC 121A/WG 17 | 1 | 2020-01-11 | Gehäuse für Motorstarter |  | Schutzkabine, ausgestattet mit einem Steuergerät, bestimmt für den Einbau eines Motorstarters |  |  | DKE, Silvio Förtsch | 1 | 2017-12-14 | [8 empty] | 电动机起动器外壳 |  | 装有控制开关且用于安装电机起动器的防护性外壳 |  |  | SAC, Li Hui | 1 | 2018-05-30 | C00073
| 0112/2///62683#ACC419 | 1 | 1 | 2016-01-11 | 2020-01-11 | 2020-01-11 | Coil for contactor or contactor relay |  |  |  | component of an electromagnetic device, element of a contactor or the contactor relay allowing it to be remotely operated |  |  |  |  | 0112/2///62683#ACC400 | ITEM_CLASS | IEC SC121A |  | {0112/2///62683#ACF001,0112/2///62683#ACF212,0112/2///62683#ACF213,0112/2///62683#ACF214} | [20 empty] | Standard | IEC 62683-1:2017 | IEC | 2020-01-11 |  |  | Bobine pour contacteur ou contacteur auxiliaire |  | composant d'un dispositif électromagnétique, élément d'un contacteur ou contacteur auxiliaire qui lui permet d'être commandé à distance |  |  | IEC 121A/WG 17 | 1 | 2020-01-11 | Spule für Schütz oder Hilfsschütz |  | Fernbedienbares Teil eines elektromagnetischen Gerätes, eines Schützes oder eines Hilfsschützes |  |  | DKE, Silvio Förtsch | 1 | 2017-12-14 | [8 empty] | 接触器或接触器式继电器线圈 |  | 电磁装置的组件，允许远程操作接触器或接触器式继电器的单元 |  |  | SAC, Li Hui | 1 | 2018-05-30 | C00073
| 0112/2///62683#ACC420 | 1 | 1 | 2016-01-11 | 2020-01-11 | 2020-01-11 | Electromechanical latching device |  |  |  | electromechanical device attached to a contactor or a contactor relay, the moving elements of which are prevented from returning to the position of rest when the operating means are de-energized | Derived from IEC 60050-441:1984, 441-14-34 |  |  |  | 0112/2///62683#ACC400 | ITEM_CLASS | IEC SC121A |  | {0112/2///62683#ACF001,0112/2///62683#ACF215,0112/2///62683#ACF216,0112/2///62683#ACF146,0112/2///62683#ACF701} | [20 empty] | Standard | IEC 62683-1:2017 | IEC | 2020-01-11 |  |  | Dispositif d'accrochage électromécanique | Block d'accrochage mécanique | dispositif électromécanique fixé au contacteur ou au contacteur auxiliaire empêchant ses éléments mobiles de retourner à leur position de repos quand on cesse d’actionner son dispositif de commande |  |  | IEC 121A/WG 17 | 1 | 2020-01-11 | Elektromechanisches Verriegelungsgerät |  | Elektromechanische Vorrichtung, die an einem Schütz oder einem Hilfsschütz befestigt ist, dessen bewegliche Teile im stromlosen Zustand der Betriebsmittel daran gehindert werden, in die Ruhelage zurückzukehren. |  |  | DKE, Silvio Förtsch | 1 | 2017-12-14 | [8 empty] | 机电闭锁装置 |  | 联结到接触器或接触器式继电器上的机电装置，当操作装置断电时，防止运动单元返回到休止位置。 |  |  | SAC, Li Hui | 1 | 2018-05-30 | C00073
| 0112/2///62683#ACC421 | 1 | 1 | 2016-01-11 | 2020-01-11 | 2020-01-11 | Control interface for contactor |  |  |  | interface performed electronically or electromechanically from a low current circuit to a higher current circuit needed for the coil of the contactor to be operated remotely |  |  |  |  | 0112/2///62683#ACC400 | ITEM_CLASS | IEC SC121A |  | {0112/2///62683#ACF001,0112/2///62683#ACF218,0112/2///62683#ACF219,0112/2///62683#ACF146,0112/2///62683#ACF701} | [19 empty] | semiconductor interface, solid state interface, amplifier module, interface relay | Standard | IEC 62683-1:2017 | IEC | 2020-01-11 |  |  | Interface de commande pour contacteur | interface à semiconducteur, interface statique, module amplificateur, relai d'interface | Interface effectuée par moyen électronique ou électromécanique d'un circuit à faible courant à un circuit de courant plus élevée nécessaire à la bobine du contacteur pour être commandé à distance |  |  | IEC 121A/WG 17 | 1 | 2020-01-11 | Steuerschnittstelle für Schütz |  | Schnittstelle zum Fernansteuern der Spule eines Schützes, die das Ansteuersignal vom Versorgungsstromkreis der Spule trennt. |  |  | DKE, Silvio Förtsch | 1 | 2017-12-14 | [8 empty] | 接触器控制接口 |  | 提供接触器线圈远程操作所需从低电流到更高电流的电子或机电接口 |  |  | SAC, Li Hui | 1 | 2018-05-30 | C00073
| 0112/2///62683#ACC500 | 1 | 1 | 2012-09-27 | 2016-09-16 | 2016-09-16 | Control switch classes |  |  |  | set of mechanical switching device which serves the purpose of controlling the operation of switchgear or controlgear, including signalling, electrical interlocking, etc. | IEC 60050-441: 1984, 441-14-46 modified |  |  |  | 0112/2///62683#ACC100 | ITEM_CLASS | IEC SC121A | [22 empty] | Standard | IEC 62683-1:2017 | IEC | 2020-01-07 |  |  | Classes d'auxiliaire de commande |  | ensemble d'appareil mécanique de connexion dont la fonction est de commander la manœuvre d'un appareillage, y compris la signalisation, le verrouillage électrique, etc. |  |  | IEC 121A/WG 17 | 1 | 2013-07-22 | Hilfsstrom-schalterklassen |  | Zusammenstellung von mechanischen Schaltgeräten, die die Betätigung von Schaltanlagen oder Schaltgeräten einschließlich Meldung, elektrischer Verriegelung usw. steuert |  |  | DKE, Jürgen Schütz | 1 | 2017-06-15 | [8 empty] | 控制开关类 |  | 起到控制开关设备或控制设备操作的作用（包括信号、电器连锁等）的一组机械开关设备。 |  |  | SAC, Li Hui | 1 | 2017-09-26 | C00058
| 0112/2///62683#ACC501 | 1 | 2 | 2012-09-27 | 2016-09-16 | 2020-01-11 | Inductive proximity switch |  |  |  | proximity switch producing an electromagnetic field within a sensing zone and having a semiconductor switching element | 2.1.1.1 of IEC 60947-5-2:2007 |  |  |  | 0112/2///62683#ACC500 | ITEM_CLASS | IEC SC121A |  | {0112/2///62683#ACF001,0112/2///62683#ACF121,0112/2///62683#ACF122,0112/2///62683#ACF123,0112/2///62683#ACF124,0112/2///62683#ACF701} | [20 empty] | Standard | IEC 62683-1:2017 | IEC | 2020-01-11 |  |  | Détecteur de proximité inductif |  | détecteur de proximité qui produit un champ électromagnétique dans une zone sensible et qui possède un élément de commutation à semiconducteur |  |  | IEC 121A/WG 17 | 1 | 2020-01-11 | induktiver Näherungsschalter |  | Näherungsschalter, der in einer aktiven Zone ein elektromagnetisches Feld erzeugt und ein Halbleiterschaltelement enthält |  |  | DKE, Jürgen Schütz | 1 | 2017-06-15 | [8 empty] | 电感式接近开关 |  | 能在检测区产生电磁场且具有半导体开关元件的接近开关。 |  |  | SAC, Li Hui | 1 | 2017-09-26 | C00073
| 0112/2///62683#ACC502 | 1 | 2 | 2012-09-27 | 2016-09-16 | 2020-01-11 | Capacitive proximity switch |  |  |  | proximity switch producing an electric field within a sensing zone and having a semiconductor switching element | 2.1.1.2 of IEC 60947-5-2:2007 |  |  |  | 0112/2///62683#ACC500 | ITEM_CLASS | IEC SC121A |  | {0112/2///62683#ACF001,0112/2///62683#ACF121,0112/2///62683#ACF122,0112/2///62683#ACF123,0112/2///62683#ACF124,0112/2///62683#ACF701} | [20 empty] | Standard | IEC 62683-1:2017 | IEC | 2020-01-11 |  |  | Détecteur de proximité capacitif |  | détecteur de proximité qui produit un champ électrique dans une zone sensible, et qui possède un élément de commutation à semiconducteur |  |  | IEC 121A/WG 17 | 1 | 2020-01-11 | kapazitiver Näherungsschalter |  | Näherungsschalter, der in einer aktiven Zone ein elektrisches Feld erzeugt und ein Halbleiterschaltelement enthält |  |  | DKE, Jürgen Schütz | 1 | 2017-06-15 | [8 empty] | 电容式接近开关 |  | 能在检测区产生电场且具有半导体开关元件的接近开关。 |  |  | SAC, Li Hui | 1 | 2017-09-26 | C00073
| 0112/2///62683#ACC503 | 1 | 2 | 2012-09-27 | 2016-09-16 | 2020-01-11 | Non-mechanical magnetic proximity switch |  |  |  | proximity switch which senses the presence of a magnetic field and has a semiconductor switching element and no moving parts in the sensing element | 2.1.1.5 of IEC 60947-5-2:2007 |  |  |  | 0112/2///62683#ACC500 | ITEM_CLASS | IEC SC121A | [22 empty] | Standard | IEC 62683-1:2017 | IEC | 2020-01-11 |  |  | Détecteur de proximité magnétique non mécanique |  | détecteur de proximité qui détecte la présence d’un champ magnétique et qui possède un élément de commutation à semiconducteur mais pas de partie mobile dans l’élément sensible |  |  | IEC 121A/WG 17 | 1 | 2020-01-11 | nichtmechanischer magnetischer Näherungsschalter |  | Näherungsschalter, der die Anwesenheit von einem magnetischen Feld erfasst und ein Halbleiterschaltelement enthält und dessen Fühlerelement keine beweglichen Teile enthält |  |  | DKE, Jürgen Schütz | 1 | 2017-06-15 | [8 empty] | 非机械磁性接近开关 |  | 能检测磁场存在与否，并具有半导体开关元件且检测元件中无运动部件的接近开关。 |  |  | SAC, Li Hui | 1 | 2017-09-26 | C00073
| 0112/2///62683#ACC504 | 1 | 2 | 2012-09-27 | 2016-09-16 | 2020-01-11 | Ultrasonic proximity switch |  |  |  | proximity switch transmitting and receiving ultrasound waves within a sensing zone and having a semiconductor switching element | 2.1.1.3 of IEC 60947-5-2:2007 |  |  |  | 0112/2///62683#ACC500 | ITEM_CLASS | IEC SC121A | [22 empty] | Standard | IEC 62683-1:2017 | IEC | 2020-01-11 |  |  | Détecteur de proximité ultrasonique |  | détecteur de proximité qui transmet et reçoit des ultrasons dans une zone sensible, et qui possède un élément de commutation à semiconducteur |  |  | IEC 121A/WG 17 | 1 | 2020-01-11 | Ultraschall-Näherungsschalter |  | Näherungsschalter, der in einer aktiven Zone Ultraschallwellen aussendet und empfängt und ein Halbleiterschaltelement enthält |  |  | DKE, Jürgen Schütz | 1 | 2017-06-15 | [8 empty] | 超声波式接近开关 |  | 能在检测区发射和接受超声波且具有半导体开关元件的接近开关。 |  |  | SAC, Li Hui | 1 | 2017-09-26 | C00073
| 0112/2///62683#ACC505 | 1 | 2 | 2012-09-27 | 2016-09-16 | 2020-01-11 | Through beam photoelectric proximity switch |  |  |  | photoelectric proximity switch which is indirectly operated through lateral approach of its reference axis between emitter and receiver by a defined object | 2.1.1.4.3 of IEC 60947-5-2:2007 modified |  |  |  | 0112/2///62683#ACC500 | ITEM_CLASS | IEC SC121A |  | {0112/2///62683#ACF001,0112/2///62683#ACF121,0112/2///62683#ACF222,0112/2///62683#ACF123,0112/2///62683#ACF124,0112/2///62683#ACF701} | [19 empty] | Photoelectric proximity switch type T | Standard | IEC 62683-1:2017 | IEC | 2020-01-11 |  |  | Détecteur de proximité photoélectrique à barrage | Détecteur de proximité photoélectrique type T | détecteur de proximité photoélectrique actionné indirectement par l’approche, latérale à son axe de référence, d’un objet défini entre l’émetteur et le récepteur |  |  | IEC 121A/WG 17 | 1 | 2020-01-11 | Einweg-Lichtschranke |  | fotoelektrischer Näherungsschalter, der indirekt durch seitliche Annäherung zur Referenzachse zwischen Sender und Empfänger durch ein definiertes Objekt betätigt wird |  |  | DKE, Jürgen Schütz | 1 | 2017-06-15 | [8 empty] | 直通波束光电式接近开关 |  | 由定义的对象通过横向接近接收器和反射器之间的基准轴来间接操作的光电接近开关。 |  |  | SAC, Li Hui | 1 | 2017-09-26 | C00073
| 0112/2///62683#ACC506 | 1 | 2 | 2012-09-27 | 2016-09-16 | 2020-01-11 | Retroreflective photoelectric proximity switch |  |  |  | photoelectric proximity switch which is indirectly operated through lateral approach to its reference axis between emitter-receiver and reflector by a defined object | 2.1.1.4.2 of IEC 60947-5-2:2007 modified |  |  |  | 0112/2///62683#ACC500 | ITEM_CLASS | IEC SC121A |  | {0112/2///62683#ACF001,0112/2///62683#ACF121,0112/2///62683#ACF226,0112/2///62683#ACF123,0112/2///62683#ACF124,0112/2///62683#ACF701} | [19 empty] | Photoelectric proximity switch type R | Standard | IEC 62683-1:2017 | IEC | 2020-01-11 |  |  | Détecteur de proximité photoélectrique reflex | Détecteur de proximité photoélectrique type R | détecteur de proximité photoélectrique actionné indirectement par l’approche, latérale à son axe de référence, d’un objet défini entre l’émetteur-récepteur et le réflecteur |  |  | IEC 121A/WG 17 | 1 | 2020-01-11 | Reflexions-Lichtschranke |  | fotoelektrischer Näherungsschalter, der indirekt durch seitliche Annäherung zur Referenzachse zwischen Sender/Empfänger und Reflektor durch ein definiertes Objekt betätigt wird |  |  | DKE, Jürgen Schütz | 1 | 2017-06-15 | [8 empty] | 反射光电式接近开关 |  | 由定义的对象通过横向接近发射极接收器和反射器之间的基准轴来间接操作的光电接近开关。 |  |  | SAC, Li Hui | 1 | 2017-09-26 | C00073
| 0112/2///62683#ACC507 | 1 | 2 | 2012-09-27 | 2016-09-16 | 2020-01-11 | Diffuse reflective photoelectric proximity switch |  |  |  | photoelectric proximity switch which is directly operated through lateral or axial approach to its reference axis by a defined object | 2.1.1.4.1 of IEC 60947-5-2:2007 modified |  |  |  | 0112/2///62683#ACC500 | ITEM_CLASS | IEC SC121A |  | {0112/2///62683#ACF001,0112/2///62683#ACF121,0112/2///62683#ACF226,0112/2///62683#ACF123,0112/2///62683#ACF124,0112/2///62683#ACF701} | [19 empty] | Photoelectric proximity switch type D | Standard | IEC 62683-1:2017 | IEC | 2020-01-11 |  |  | Détecteur de proximité photoélectrique à détection directe | Détecteur de proximité photoélectrique type D | détecteur de proximité photoélectrique actionné directement par l’approche, latérale ou axiale à son axe de référence, d’un objet défini |  |  | IEC 121A/WG 17 | 1 | 2020-01-11 | Reflexions-Lichttaster |  | fotoelektrischer Näherungsschalter, der direkt durch seitliche oder axiale Annäherung zur Referenzachse durch ein definiertes Objekt betätigt wird |  |  | DKE, Jürgen Schütz | 1 | 2017-06-15 | [8 empty] | 漫射光电式接近开关 |  | 由定义的对象通过横向或轴向接近基准轴来直接操作的光电接近开关。 |  |  | SAC, Li Hui | 1 | 2017-09-26 | C00073
| 0112/2///62683#ACC508 | 1 | 2 | 2012-09-27 | 2016-09-16 | 2020-01-11 | Diffuse reflective photoelectric proximity switch with background suppression |  |  |  | photoelectric proximity switch with adjustment of usable operating distance, which is directly operated through lateral or axial approach to its reference axis by a defined object |  | See IEC 60947-5-2. |  |  | 0112/2///62683#ACC500 | ITEM_CLASS | IEC SC121A |  | {0112/2///62683#ACF001,0112/2///62683#ACF121,0112/2///62683#ACF226,0112/2///62683#ACF123,0112/2///62683#ACF124,0112/2///62683#ACF701} | [19 empty] | Photoelectric proximity switch type D with background suppression | Standard | IEC 62683-1:2017 | IEC | 2020-01-11 |  |  | Détecteur de proximité photoélectrique à détection directe avec effacement d’arrière-plan | Détecteur de proximité photoélectrique type D avec suppression d’arrière-plan | détecteur de proximité photoélectrique avec ajustement de la portée utile, actionné directement par l’approche, latérale ou axiale à son axe de référence, d’un objet défini | Voir l'IEC 60947-5-2. |  | IEC 121A/WG 17 | 1 | 2020-01-11 | Reflexions-Lichttaster mit Hintergrundausblendung |  | fotoelektrischer Näherungsschalter mit Einstellung des verwendbaren Arbeitsbereichs, der direkt durch seitliche oder axiale Annäherung zur Referenzachse durch ein definiertes Objekt betätigt wird | Siehe IEC 60947-5-2. |  | DKE, Andreas Boeumler | 2 | 2017-11-06 | [8 empty] | 带背景抑制的漫射光电式接近开关 |  | 由定义的对象通过横向或轴向接近基准轴来直接操作的带可用操作距离调节的光电接近开关。 | 见IEC 60947-5-2 |  | SAC, Li Hui | 1 | 2017-09-26 | C00073
| 0112/2///62683#ACC509 | 1 | 2 | 2013-07-18 | 2016-09-16 | 2020-01-11 | Auxiliary contact block |  |  |  | a contact element or contact element combination which can be combined with similar units operated by a common actuating system of a power switching device | 2.3.3.10 of IEC 60947-5-1: 2016, modified |  |  |  | 0112/2///62683#ACC500 | ITEM_CLASS | IEC SC121A |  | {0112/2///62683#ACF001,0112/2///62683#ACF129,0112/2///62683#ACF130,0112/2///62683#ACF131,0112/2///62683#ACF058,0112/2///62683#ACF701} | [19 empty] | Contact unit | Standard | IEC 62683-1:2017 | IEC | 2020-01-11 |  |  | Bloc de contact auxiliaire | Unité de contact | élément de contact ou combinaison d'éléments de contact qui peuvent être combinés avec des unités semblables manœuvrées par un mécanisme transmetteur commun d'un appareil de connexion de puissance |  |  | IEC 121A/WG 17 | 1 | 2020-01-11 | Hilfsschalterblock |  | Schaltglied oder Schaltgliedkombination, die mit ähnlichen Einheiten kombiniert und durch ein gemeinsames Betätigungssystem eines Leistung schaltenden Geräts angetrieben werden kann |  |  | DKE, Jürgen Schütz | 1 | 2017-06-15 | [8 empty] | 辅助触头模块 |  | 可与类似单元组装在一起的触头元件和元件组，该单元可由开关电器共用的操动系统操作。 |  |  | SAC, Li Hui | 1 | 2017-09-26 | C00073
| 0112/2///62683#ACC510 | 1 | 1 | 2012-09-27 | 2016-09-16 | 2016-09-16 | Contactor relay |  |  |  | contactor used as a control switch | IEC 60050-441: 1984, 441-14-35 |  |  |  | 0112/2///62683#ACC500 | ITEM_CLASS | IEC SC121A |  | {0112/2///62683#ACF001,0112/2///62683#ACF133,0112/2///62683#ACF134,0112/2///62683#ACF135,0112/2///62683#ACF136,0112/2///62683#ACF701} | [19 empty] | Auxiliary contactor | Standard | IEC 62683-1:2017 | IEC | 2020-01-07 |  |  | Contacteur auxiliaire |  | contacteur utilisé comme auxiliaire de commande |  |  | IEC 121A/WG 17 | 1 | 2012-09-27 | Hilfsschütz |  | Schütz für den Einsatz als Hilfsstromschalter |  |  | DKE, Jürgen Schütz | 1 | 2017-06-15 | [8 empty] | 接触器式继电器 |  | 用作控制开关的接触器。 |  |  | SAC, Li Hui | 1 | 2017-09-26 | C00058
| 0112/2///62683#ACC511 | 1 | 1 | 2012-09-27 | 2016-09-16 | 2016-09-16 | Position switch |  |  |  | pilot switch, the actuating system of which is operated by a moving part of a machine, when this part reaches a predetermined position | IEC 60050-441: 1984, 441-14-49 |  |  |  | 0112/2///62683#ACC500 | ITEM_CLASS | IEC SC121A |  | {0112/2///62683#ACF001,0112/2///62683#ACF137,0112/2///62683#ACF138,0112/2///62683#ACF139,0112/2///62683#ACF140,0112/2///62683#ACF141,0112/2///62683#ACF701} | [19 empty] | Limit switch | Standard | IEC 62683-1:2017 | IEC | 2020-01-07 |  |  | Interrupteur de position | Interrupteur de fin de course | auxiliaire automatique de commande dont le mécanisme transmetteur est actionné par une partie mobile de machine lorsque cette partie atteint une position prédéterminée |  |  | IEC 121A/WG 17 | 1 | 2012-09-27 | Positionsschalter |  | Hilfsstromschalter, bei dem das Betätigungssystem durch ein sich bewegendes Maschinenteil betätigt wird, wenn dieses Teil eine vorbe­stimmte Stellung erreicht hat |  |  | DKE, Jürgen Schütz | 1 | 2017-06-15 | [8 empty] | 位置开关 |  | 操动机构是在及其的运动部件到达一个预定位置时操作的一种指示开关。 |  |  | SAC, Li Hui | 1 | 2017-09-26 | C00058
| 0112/2///62683#ACC512 | 1 | 1 | 2012-09-27 | 2016-09-16 | 2016-09-16 | Rotary limit switch |  |  |  | a positive opening pilot switch, the actuating member of which is a shaft or a spindle which has to be rotated to one or more indexed positions in order to achieve a change in contact state |  |  |  |  | 0112/2///62683#ACC500 | ITEM_CLASS | IEC SC121A | [21 empty] | Screw limit switch | Standard | IEC 62683-1:2017 | IEC | 2020-01-07 |  |  | Interrupteur de fin de course à vis sans fin | Sélecteur de position | auxiliaire automatique de commande dont l'organe de manœuvre positive d'ouverture est un axe ou une tige qui doit être tourné vers une ou plusieurs positions indexées afin d'obtenir un changement de l'état des contacts |  |  | IEC 121A/WG 17 | 1 | 2012-09-27 | Drehgrenzschalter |  | ein zwangsöffnender Hilfsstromschalter, dessen Betätigungselement eine Achse oder Welle darstellt, welche in eine oder mehrere Stellungen gedreht werden muss, um einen Wechsel des Kontaktzustands zu erreichen |  |  | DKE, Jürgen Schütz | 1 | 2017-06-15 | [8 empty] | 旋转限位开关 |  | 一个正极断开的指示开关，操动构件为一个必须旋转到一个或多个已索引的位置以完成一个接触状态转换的柄或轴。 |  |  | SAC, Li Hui | 1 | 2017-09-26 | C00058
| 0112/2///62683#ACC513 | 1 | 2 | 2012-09-27 | 2016-09-16 | 2020-01-11 | Safety position switch with separate actuator |  |  |  | positive opening pilot switch, the actuating system of which is operated by a separate actuator, when this actuator reaches a predetermined position | derived from IEC 60050-441:1984, 441-14-49 |  |  |  | 0112/2///62683#ACC500 | ITEM_CLASS | IEC SC121A |  | {0112/2///62683#ACF001,0112/2///62683#ACF137,0112/2///62683#ACF288,0112/2///62683#ACF289,0112/2///62683#ACF140,0112/2///62683#ACF141,0112/2///62683#ACF701} | [19 empty] | Key-operated safety switch | Standard | IEC 62683DB | IEC | 2020-01-11 |  |  | Interrupteur de position de sécurité avec organe de commande séparé | Interrupteur de sécurité à clé-languette | auxiliaire automatique de commande à manœuvre positive dont l'ouverture est actionnée par un organe de commande séparé lorsqu'il atteint une position prédéterminée |  |  | IEC 121A/WG 17 | 1 | 2020-01-11 | Sicherheitspositionsschalter mit getrenntem Betätiger |  | ein zwangsöffnender Hilfsstromschalter, dessen Betätigungssystem durch ein vom Schalter getrennt angebrachtes Betätigungselement geschaltet wird, wenn das Betätigungselement eine vorgegebene Position erreicht |  |  | DKE, Jürgen Schütz | 1 | 2017-06-15 | [8 empty] | 带独立操动器的安全位置开关 |  | 当操动器达到一个预定位置时，其操动系统由一个单独操动器操作的肯定断开的指示开关。 |  |  | SAC, Li Hui | 1 | 2017-09-26 | C00074
| 0112/2///62683#ACC514 | 1 | 2 | 2012-09-27 | 2016-09-16 | 2020-01-11 | Guard locking safety position switch |  |  |  | switch for use in a safety control system intended to monitor the position of a guard and to lock it in the closed position until its release is activated |  |  |  |  | 0112/2///62683#ACC500 | ITEM_CLASS | IEC SC121A |  | {0112/2///62683#ACF001,0112/2///62683#ACF292,0112/2///62683#ACF288,0112/2///62683#ACF294,0112/2///62683#ACF146,0112/2///62683#ACF141,0112/2///62683#ACF701} | [19 empty] | Safety position switch with interlocking | Standard | IEC 62683DB | IEC | 2020-01-11 |  |  | Interrupteur de sécurité pour blocage de protecteur | Interrupteur de position de sécurité avec verrouillage | interrupteur pour utilisation dans un système de commande de sécurité destiné à surveiller la position d'un protecteur pour le verrouiller en position fermée jusqu'à ce que son déblocage soit activé |  |  | IEC 121A/WG 17 | 1 | 2020-01-11 | Sicherheitspositionsschalter mit Zuhaltung |  | ein zwangsöffnender Hilfsstromschalter, dessen Betätigungssystem durch ein vom Schalter getrennt angebrachtes Betätigungselement geschaltet wird, wenn das Betätigungselement eine vorgegebene Position erreicht wobei die Bewegung des Betätigungselementes blockiert werden kann |  |  | DKE, Andreas Boeumler | 2 | 2017-12-05 | [8 empty] | 带联锁的安全位置开关 |  | 在安全控制系统中使用的开关，用于监控联锁的位置并将其锁定在闭合位置，直到脱扣 |  |  | SAC, Li Hui | 2 | 2018-05-30 | C00074
| 0112/2///62683#ACC515 | 1 | 2 | 2012-09-27 | 2016-09-16 | 2020-01-11 | Trip wire switch |  |  |  | control switch in which the actuator is a rope, a wire or similar means | dirived from IEC 60947-5-5:2005, 3.10 |  |  |  | 0112/2///62683#ACC500 | ITEM_CLASS | IEC SC121A |  | {0112/2///62683#ACF001,0112/2///62683#ACF137,0112/2///62683#ACF238,0112/2///62683#ACF239,0112/2///62683#ACF146,0112/2///62683#ACF241,0112/2///62683#ACF701} | [19 empty] | Emergency stop rope pull switch | Standard | IEC 62683-1:2017 | IEC | 2020-01-11 |  |  | Interrupteur à commande par câble | Arrêt d’urgence à commande par câble | auxiliaire de commande dans lequel l’organe de commande est une corde, un câble ou un moyen similaire |  |  | IEC 121A/WG 17 | 1 | 2020-01-11 | Seilzugschalter |  | Hilfsstromschalter, dessen Bedienteil ein Seil, Draht oder Ähnliches ist |  |  | DKE, Jürgen Schütz | 1 | 2017-06-15 | [8 empty] | 拉线开关 |  | 操动器为一根绳子、一根导线或类似装置的控制开关。 |  |  | SAC, Li Hui | 1 | 2017-09-26 | C00073
| 0112/2///62683#ACC516 | 1 | 1 | 2012-09-27 | 2016-09-16 | 2016-09-16 | Hinge switch |  |  |  | a positive opening pilot switch, the actuating system of which is operated by the pivoting of a guard, when this guard reaches a predetermined angle |  |  |  |  | 0112/2///62683#ACC500 | ITEM_CLASS | IEC SC121A | [22 empty] | Standard | IEC 62683-1:2017 | IEC | 2020-01-07 |  |  | Interrupteur de sécurité sur charnière |  | auxiliaire automatique de commande à manœuvre positive dont l'ouverture est actionnée par un protecteur pivotant lorsque celui-ci atteint un angle prédéterminé |  |  | IEC 121A/WG 17 | 1 | 2012-09-27 | Scharnierschalter |  | ein zwangsöffnender Hilfsstromschalter, dessen Betätigungssystem durch das Schwenken des Schutzgitters geschaltet wird, wenn dieses Schutzgitter einen vorbestimmten Winkel erreicht |  |  | DKE, Jürgen Schütz | 1 | 2017-06-15 | [8 empty] | 铰链式开关 |  | 当防护装置达到一个预定角度，通过旋转防护装置来操作操动系统的正极断开的指示开关。 |  |  | SAC, Li Hui | 1 | 2017-09-26 | C00058
| 0112/2///62683#ACC517 | 1 | 2 | 2012-09-27 | 2016-09-16 | 2020-01-11 | Push-button |  |  |  | control switch having an actuator intended to be operated by force exerted by a part of the human body, usually the finger or palm of the hand, and having stored energy (spring) return | IEC 60050-441: 1984, 441-14-53 |  |  |  | 0112/2///62683#ACC500 | ITEM_CLASS | IEC SC121A |  | {0112/2///62683#ACF001,0112/2///62683#ACF142,0112/2///62683#ACF143,0112/2///62683#ACF144,0112/2///62683#ACF145,0112/2///62683#ACF146,0112/2///62683#ACF058,0112/2///62683#ACF701} | [20 empty] | Standard | IEC 62683-1:2017 | IEC | 2020-01-11 |  |  | Bouton-poussoir |  | auxiliaire de commande muni d'un organe de commande destiné à être actionné par l'effort exercé par une partie du corps humain, généralement le doigt ou la paume de la main, et possédant une énergie de rappel accumulée (ressort) |  |  | IEC 121A/WG 17 | 1 | 2020-01-11 | Drucktaster |  | Hilfsstromschalter mit Kraftspeicherrückstellung (Feder) und mit einem Bedienteil, das durch von Menschen im Allgemeinen mit den Fingern oder den Handflächen ausgeführten Druck betätigt wird |  |  | DKE, Jürgen Schütz | 1 | 2017-06-15 | [8 empty] | 按钮 |  | 具有用人体某一部分（一般为手指或手掌）所施加力而操作的操动器，并具有储能（弹簧）复位的控制开关。 |  |  | SAC, Li Hui | 1 | 2017-09-26 | C00073
| 0112/2///62683#ACC518 | 1 | 2 | 2012-09-27 | 2016-09-16 | 2020-01-11 | Rotary button |  |  |  | combination of push-button type switching elements having an actuator operated by a manual rotation | 2.2.2.4 of IEC 60947-5-1: 2016, modified |  |  |  | 0112/2///62683#ACC500 | ITEM_CLASS | IEC SC121A |  | {0112/2///62683#ACF001,0112/2///62683#ACF148,0112/2///62683#ACF149,0112/2///62683#ACF144,0112/2///62683#ACF151,0112/2///62683#ACF146,0112/2///62683#ACF058,0112/2///62683#ACF701} | [19 empty] | Selector switch | Standard | IEC 62683-1:2017 | IEC | 2020-01-11 |  |  | Bouton rotatif | Bouton tournant | combinaison d'éléments de commutation de type bouton-poussoir muni d'un organe de commande actionné par rotation manuelle |  |  | IEC 121A/WG 17 | 1 | 2020-01-11 | Drehknopfschalter |  | Kombination von Drucktasterschaltelementen mit einem Bedienteil, das von Hand gedreht wird |  |  | DKE, Jürgen Schütz | 1 | 2017-06-15 | [8 empty] | 旋钮 |  | 具有靠人力旋转操动器的按钮式开关元件的组合。 |  |  | SAC, Li Hui | 1 | 2017-09-26 | C00073
| 0112/2///62683#ACC519 | 1 | 1 | 2013-07-19 | 2016-09-16 | 2016-09-16 | Front element for rotary button |  |  |  | actuator of a control switch intended to be operated by rotation |  |  |  |  | 0112/2///62683#ACC500 | ITEM_CLASS | IEC SC121A |  | {0112/2///62683#ACF001,0112/2///62683#ACF154,0112/2///62683#ACF149,0112/2///62683#ACF146,0112/2///62683#ACF701} | [19 empty] | Actuator of selector switch | Standard | IEC 62683-1:2017 | IEC | 2020-01-07 |  |  | Tête de bouton rotatif | Tête de bouton tournant | organe de commande d'un auxiliaire de commande destiné à être actionné par rotation |  |  | IEC 121A/WG 17 | 1 | 2016-03-26 | Frontelement für Drehknopfschalter |  | Bedienteil eines Hilfsstromschalters, der durch Drehbewegung des Bedienteils betätigt wird |  |  | DKE, Jürgen Schütz | 1 | 2017-06-15 | [8 empty] | 旋钮的前部操动元件 |  | 用于通过旋转来操作的控制开关的操动器。 |  |  | SAC, Li Hui | 1 | 2017-09-26 | C00058
| 0112/2///62683#ACC520 | 1 | 2 | 2012-09-27 | 2016-09-16 | 2020-01-11 | Joy stick |  |  |  | control switch having an actuator consisting of a pin or stick projecting essentially at a right angle from the panel or enclosure when in one of its positions and intended to be operated by angular displacement | 2.2.2.19 of IEC 60947-5-1: 2016 | NOTE 1 A joy stick may have more than two positions associated with different directions of the displacement of the stick and operating the contact elements differently: such a joy stick is referred to as a joy stick selector. NOTE 2 The pin or stick may or may not have a spring return. |  |  | 0112/2///62683#ACC500 | ITEM_CLASS | IEC SC121A |  | {0112/2///62683#ACF001,0112/2///62683#ACF242,0112/2///62683#ACF243,0112/2///62683#ACF244,0112/2///62683#ACF146,0112/2///62683#ACF058,0112/2///62683#ACF701} | [19 empty] | Joystick controller | Standard | IEC 62683-1:2017 | IEC | 2020-01-11 |  |  | Manipulateur | Auxiliaire à tige guidée | auxiliaire de commande muni d'un organe de commande consistant en une tige, sensiblement perpendiculaire au panneau ou à l'enveloppe lorsqu'elle se trouve dans l'une de ses positions, destinée à être actionnée par déplacement angulaire | NOTE 1 Un auxiliaire à tige guidée peut avoir plus de deux positions associées à différentes directions de déplacement de la tige et manœuvrant les éléments de contact de façons différentes; un tel auxiliaire à tige de manœuvre est appelé commutateur à tige. NOTE 2 La tige peut posséder ou ne pas posséder un ressort de rappel. |  | IEC 121A/WG 17 | 1 | 2020-01-11 | Meisterschalter |  | Hilfsstromschalter mit einem Steuerknüppel als Bedienteil; Letzterer steht in einer seiner Stellungen senkrecht zur Schalttafel oder dem Gehäuse und wird durch Winkeländerung betätigt | ANMERKUNG 1 Ein Meisterschalter darf mehr als zwei Betätigungsstellungen haben, die verschiedenen Betätigungsrichtungen zugeordnet sind, und die Schaltglieder unterschiedlich betätigen: Solch ein Meisterschalter wird als Wahlmeisterschalter bezeichnet. ANMERKUNG 2 Der Steuerknüppel darf eine Kraftspeicherrückstellung (Feder) haben. |  | DKE, Andreas Boeumler | 2 | 2017-11-06 | [8 empty] | 操纵杆 |  | 具有用操作柄或操作杆所组成的操动器的控制开关，当其处于某一位置时，操作柄或操作杆与面板或外壳间成一直角向外伸出，且用角位移法进行操作。 | 注1：一个操纵杆可能有两个以上的位置对应不同的方向位移，对触头元件进行不同的操作：这样的操作杆被称为操作杆选择器。 注2：销或棒可能会或可能不会有弹簧复位。 |  | SAC, Li Hui | 1 | 2017-09-26 | C00073
| 0112/2///62683#ACC521 | 1 | 2 | 2012-09-27 | 2016-09-16 | 2020-01-11 | Foot switch |  |  |  | control switch having an actuator intended to be operated by force exerted by a foot | 2.2.2.21 of IEC 60947-5-1: 2016 |  |  |  | 0112/2///62683#ACC500 | ITEM_CLASS | IEC SC121A |  | {0112/2///62683#ACF001,0112/2///62683#ACF247,0112/2///62683#ACF248,0112/2///62683#ACF249,0112/2///62683#ACF250,0112/2///62683#ACF701} | [19 empty] | Pedal | Standard | IEC 62683-1:2017 | IEC | 2020-01-11 |  |  | Interrupteur à pédale | Interrupteur à pied | auxiliaire de commande muni d'un organe de commande spécialement destiné à être actionné par l'effort exercé par un pied |  |  | IEC 121A/WG 17 | 1 | 2020-01-11 | Fußschalter |  | Hilfsstromschalter mit einem Bedienteil, das mit dem Fuß betätigt wird |  |  | DKE, Jürgen Schütz | 1 | 2017-06-15 | [8 empty] | 脚踏开关 |  | 具有用脚施加力操作操动器的控制开关。 |  |  | SAC, Li Hui | 1 | 2017-09-26 | C00073
| 0112/2///62683#ACC522 | 1 | 2 | 2013-07-19 | 2016-09-16 | 2020-01-11 | Emergency stop push-button |  |  |  | manually actuated control device used to initiate an emergency stop function | 3.3 of ISO 13850: 2015 |  |  |  | 0112/2///62683#ACC500 | ITEM_CLASS | IEC SC121A |  | {0112/2///62683#ACF001,0112/2///62683#ACF157,0112/2///62683#ACF158,0112/2///62683#ACF144,0112/2///62683#ACF160,0112/2///62683#ACF146,0112/2///62683#ACF058,0112/2///62683#ACF701} | [19 empty] | E-stop | Standard | IEC 62683-1:2017 | IEC | 2020-01-11 |  |  | Bouton-poussoir d'arrêt d'urgence | Appareil d'arrêt d'urgence | appareil de commande manœuvré manuellement et utilisé pour initier une fonction d'arrêt d'urgence |  |  | IEC 121A/WG 17 | 1 | 2020-01-11 | NOT-HALT-Drucktaster |  | manuell betätigtes Steuergerät, das zur Auslösung einer NOT-HALT-Funktion verwendet wird |  |  | DKE, Jürgen Schütz | 1 | 2017-06-15 | [8 empty] | 紧急制动按钮 |  | 用于启动一个紧急停止功能的手动操作控制设备。 |  |  | SAC, Li Hui | 1 | 2017-09-26 | C00073
| 0112/2///62683#ACC523 | 1 | 2 | 2012-09-27 | 2016-09-16 | 2020-01-11 | Indicator light |  |  |  | light signal giving information either by lighting or extinguishing | J.2.1 of IEC 60947-5-1:2016 |  |  |  | 0112/2///62683#ACC500 | ITEM_CLASS | IEC SC121A |  | {0112/2///62683#ACF001,0112/2///62683#ACF163,0112/2///62683#ACF164,0112/2///62683#ACF144,0112/2///62683#ACF146,0112/2///62683#ACF058,0112/2///62683#ACF701} | [19 empty] | signal light, pilot light | Standard | IEC 62683-1:2017 | IEC | 2020-01-11 |  |  | Voyant lumineux | témoin lumineux, lampe témoin | signal lumineux d'information fonctionnant par allumage ou extinction |  |  | IEC 121A/WG 17 | 1 | 2020-01-11 | Leuchtmelder |  | Lichtsignalgeber, der entweder durch Aufleuchten oder Erlöschung eine Information gibt |  |  | DKE, Jürgen Schütz | 1 | 2017-06-15 | [8 empty] | 指示灯 |  | 用亮信息或暗信息来提供光信号的灯。 |  |  | SAC, Li Hui | 1 | 2017-09-26 | C00073
| 0112/2///62683#ACC524 | 1 | 2 | 2012-09-27 | 2016-09-16 | 2020-01-11 | Indicating tower |  |  |  | assembly including one or more signalling units giving information by visible or audible signals | J.2.5 of IEC 60947-5-1:2016 | Other elements, e.g. network interface elements, can be added. |  |  | 0112/2///62683#ACC500 | ITEM_CLASS | IEC SC121A |  | {0112/2///62683#ACF001,0112/2///62683#ACF168,0112/2///62683#ACF169,0112/2///62683#ACF146,0112/2///62683#ACF058,0112/2///62683#ACF701} | [19 empty] | signal column , signal tower, control tower stack lights | Standard | IEC 62683-1:2017 | IEC | 2020-01-11 |  |  | Colonne lumineuse | Colonne de signalisation | ensemble comprenant une ou plusieurs unités de signalisation fournissant des informations par des signaux visibles ou audibles | D’autres éléments, par exemple des éléments d’interface de réseau, peuvent être ajoutés. |  | IEC 121A/WG 17 | 1 | 2020-01-11 | Signalsäule |  | Baugruppe, die eine oder mehrere Meldeeinheiten enthält, die Informationen geben durch sichtbare oder hörbare Signale | ANMERKUNG Andere Elemente, z.B. Busschnittstellen, dürfen hinzugefügt werden. |  | DKE, Andreas Boeumler | 2 | 2017-11-06 | [8 empty] | 指示塔 |  | 由一个或多个能发出光或声信号的元件构成的组合件。 | 可以增加其他元件，如网络交互接口元件 |  | SAC, Li Hui | 1 | 2017-09-26 | C00073
| 0112/2///62683#ACC525 | 1 | 2 | 2012-12-14 | 2016-09-16 | 2020-01-11 | Front element for push-button |  |  |  | actuator of the switching device intended to be operated by force exerted by a part of the human body, usually the finger or palm of the hand, and having stored energy (spring) return |  |  |  |  | 0112/2///62683#ACC500 | ITEM_CLASS | IEC SC121A |  | {0112/2///62683#ACF001,0112/2///62683#ACF172,0112/2///62683#ACF143,0112/2///62683#ACF146,0112/2///62683#ACF701} | [20 empty] | Standard | IEC 62683-1:2017 | IEC | 2020-01-11 |  |  | Unité frontale du bouton-poussoir |  | organe de commande de l'appareil de commutation destiné à être actionné par l'effort exercé par une partie du corps humain, généralement le doigt ou la paume de la main, et possédant une énergie de rappel accumulée (ressort) |  |  | IEC 121A/WG 17 | 1 | 2020-01-11 | Frontelement für Drucktaster |  | Bedienteil eines Schaltgeräts mit Kraftspeicherrückstellung (Feder), das durch von Menschen im Allgemeinen mit den Fingern oder den Handflächen ausgeführten Druck betätigt wird |  |  | DKE, Jürgen Schütz | 1 | 2017-06-15 | [8 empty] | 按钮的前部操动元件 |  | 具有用人体的一部分（一般为用手指或手掌）施加力而操作操动器并具有储能（弹簧）复位的开关设备控制器。 |  |  | SAC, Li Hui | 1 | 2017-09-26 | C00073
| 0112/2///62683#ACC526 | 1 | 2 | 2012-12-14 | 2016-09-16 | 2020-01-11 | Contact block for control circuit |  |  |  | a contact element or contact element combination which can be combined with similar units operated by a common actuating system | 2.3.3.10 of IEC 60947-5-1: 2016 |  |  |  | 0112/2///62683#ACC500 | ITEM_CLASS | IEC SC121A |  | {0112/2///62683#ACF001,0112/2///62683#ACF175,0112/2///62683#ACF130,0112/2///62683#ACF146,0112/2///62683#ACF058,0112/2///62683#ACF701} | [19 empty] | Contact unit | Standard | IEC 62683-1:2017 | IEC | 2020-01-11 |  |  | Bloc de contact pour circuit de commande |  | élément de contact ou combinaison d'éléments de contact qui peuvent être combinés avec des unités semblables manœuvrées par un mécanisme transmetteur commun |  |  | IEC 121A/WG 17 | 1 | 2020-01-11 | Schalteinheit für den Steuerstromkreis |  | Schaltglied oder Schaltgliedkombination, das/die mit ähnlichen Einheiten kombiniert und durch ein gemeinsames Betätigungssystem angetrieben werden kann |  |  | DKE, Jürgen Schütz | 1 | 2017-06-15 | [8 empty] | 控制电路的触头模块 |  | 可以与类似单元相组合的触头元件或触头元件组合，该单元可由共用操动系统操作。 |  |  | SAC, Li Hui | 1 | 2017-09-26 | C00073
| 0112/2///62683#ACC527 | 1 | 2 | 2012-12-14 | 2016-09-16 | 2020-01-11 | Front element for emergency stop push-button |  |  |  | actuator of the switching device intended to be operated by force exerted by a part of the human body in emergency situations, usually the finger or palm of the hand, and having stored energy (spring) return | derived from IEC 60947-5-5/AM2:2016, 3.3 |  |  |  | 0112/2///62683#ACC500 | ITEM_CLASS | IEC SC121A |  | {0112/2///62683#ACF001,0112/2///62683#ACF179,0112/2///62683#ACF158,0112/2///62683#ACF146,0112/2///62683#ACF701} | [20 empty] | Standard | IEC 62683-1:2017 | IEC | 2020-01-11 |  |  | Unité frontale du bouton d'arrêt d'urgence |  | organe de commande de l'appareil de commutation destiné à être actionné par l'effort exercé par une partie du corps humain en situation d'urgence, généralement le doigt ou la paume de la main, et possédant une énergie de rappel accumulée (ressort) |  |  | IEC 121A/WG 17 | 1 | 2020-01-11 | Frontelement für einen NOT-HALT-Drucktaster |  | Bedienteil eines Schaltgeräts mit Kraftspeicherrückstellung (Feder) das durch von Menschen im Allgemeinen mit den Fingern oder den Handflächen ausgeführten Schub betätigt wird |  |  | DKE, Jürgen Schütz | 1 | 2017-06-15 | [8 empty] | 紧急制动按钮前部操动元件 |  | 具有在紧急情况下用人体的一部分（一般为用手指或手掌）施加力而操作操动器并具有储能（弹簧）复位的开关设备控制器。 |  |  | SAC, Li Hui | 1 | 2017-09-26 | C00073
| 0112/2///62683#ACC528 | 1 | 2 | 2012-12-14 | 2016-09-16 | 2020-01-11 | Module for indicating tower |  |  |  | assembly composed of a bezel and a lens for providing information either by lighting or sound signalling |  |  |  |  | 0112/2///62683#ACC500 | ITEM_CLASS | IEC SC121A |  | {0112/2///62683#ACF001,0112/2///62683#ACF182,0112/2///62683#ACF169,0112/2///62683#ACF146,0112/2///62683#ACF058,0112/2///62683#ACF701} | [20 empty] | Standard | IEC 62683-1:2017 | IEC | 2020-01-11 |  |  | Module pour colonne lumineuse |  | ensemble composé de la monture et du cabochon d'un voyant lumineux fonctionnant par allumage ou signal sonore |  |  | IEC 121A/WG 17 | 1 | 2020-01-11 | Modul für eine Signalsäule |  | Zusammenstellung, bestehend aus einer Linsenhalterung und einer Linse für die Bereitstellung von Informationen entweder durch Leuchten oder Tonsignale |  |  | DKE, Jürgen Schütz | 1 | 2017-06-15 | [8 empty] | 指示塔模块 |  | 通过光或声音信号提供信息的由档板和遮光罩构成的组件。 |  |  | SAC, Li Hui | 1 | 2017-09-26 | C00073
| 0112/2///62683#ACC529 | 1 | 1 | 2015-11-20 | 2020-01-11 | 2020-01-11 | Reflector for reflective photoelectric proximity switch |  |  |  | a specified device used to reflect light back to the receiver for type R photoelectric proximity switches | 2.2.14 of IEC 60947-5-2: 2007 |  |  |  | 0112/2///62683#ACC500 | ITEM_CLASS | IEC SC121A |  | {0112/2///62683#ACF001,0112/2///62683#ACF251} | [19 empty] | Reflector | Standard | IEC 62683-1:2017 | IEC | 2020-01-11 |  |  | Réflecteur pour détecteur de proximité photoélectrique réflectif | Réflecteur | dispositif spécial utilisé pour réfléchir la lumière en retour vers le récepteur pour les détecteurs de proximité photoélectriques type R |  |  | IEC 121A/WG 17 | 1 | 2020-01-11 | Reflektor für reflektierenden fotoelektrischen Näherungsschalter |  | Ein definiertes Gerät für einen fotoelektrischen Näherungsschalter vom Typ R, verwendet um Licht zum Empfänger zurück zu reflektieren. |  |  | DKE, Andreas Boeumler | 1 | 2017-12-05 | [8 empty] | 反射式光电接近开关反射器 |  | 一种指定装置，用于将光反射回R型光电接近开关的接收器 |  |  | SAC, Li Hui | 1 | 2018-05-30 | C00073
| 0112/2///62683#ACC530 | 1 | 1 | 2015-07-16 | 2020-01-11 | 2020-01-11 | Lamp for control device |  |  |  | source made in order to produce an optical radiation, usually visible, intended to be mounted in a control device | Derived from IEC 60050-845: 1987, 845-07-03 | This term is also sometimes used for certain types of luminaires. |  |  | 0112/2///62683#ACC500 | ITEM_CLASS | IEC SC121A |  | {0112/2///62683#ACF001,0112/2///62683#ACF252,0112/2///62683#ACF253,0112/2///62683#ACF254,0112/2///62683#ACF701} | [20 empty] | Standard | IEC 62683-1:2017 | IEC | 2020-01-11 |  |  | Lampe pour auxiliaire de commande |  | source construite en vue de produire un rayonnement optique, en général visible, prévue pour être montée dans un auxiliaire de commande | Ce terme est aussi employé parfois pour désigner certains types de luminaires. |  | IEC 121A/WG 17 | 1 | 2020-01-11 | Lampe für Steuergerät |  | Quelle für normalerweiwse sichtbare optische Strahlung zur Montage in einem Hilfsstromschalter. | Abgeleitet von IEC 60050-845: 1987, 845-07-03 |  | DKE, Andreas Boeumler | 1 | 2017-12-05 | [8 empty] | 控制电器指示灯 |  | 光源，为了产生通常可见的光辐射，用于安装在控制器中。 | 该术语有时也用于特定型式的灯具。 |  | SAC, Li Hui | 1 | 2018-05-30 | C00073
| 0112/2///62683#ACC531 | 1 | 1 | 2015-07-16 | 2020-01-11 | 2020-01-11 | Label holder for push-button and indicator light |  |  |  | support for label intended for equipping a push-button or an indicator light to allow disclosure of the nature of a control or a state |  |  |  |  | 0112/2///62683#ACC500 | ITEM_CLASS | IEC SC121A |  | {0112/2///62683#ACF001,0112/2///62683#ACF255,0112/2///62683#ACF146,0112/2///62683#ACF701} | [19 empty] | Label mount | Standard | IEC 62683-1:2017 | IEC | 2020-01-11 |  |  | Porte étiquette pour bouton-poussoir et voyant lumineux | Sign holder | support d'étiquette destiné à équiper un bouton-poussoir ou un voyant pour permettre d'indiquer la nature d'une commande ou d'un état |  |  | IEC 121A/WG 17 | 1 | 2020-01-11 | Halter für Bezeichnungsschilder für Drucktaster und Leuchtmelder |  | Befestigungsmittel für ein Bezeichnungsschild zur Ausstattung eines Drucktasters oder Leuchtmelders, um die Angabe der Art einer Steuerung oder eines Zustands zu ermöglichen. |  |  | DKE, Andreas Boeumler | 1 | 2017-12-05 | [8 empty] | 按钮和指示灯的标签架 |  | 用于安装按钮或指示灯的标签，以便说明控制或状态的性质。 |  |  | SAC, Li Hui | 1 | 2018-05-30 | C00073
| 0112/2///62683#ACC532 | 1 | 1 | 2015-07-16 | 2020-01-11 | 2020-01-11 | Label plate for control operation |  |  |  | plate which display information related to a control or a state |  |  |  |  | 0112/2///62683#ACC500 | ITEM_CLASS | IEC SC121A |  | {0112/2///62683#ACF001,0112/2///62683#ACF257,0112/2///62683#ACF146,0112/2///62683#ACF258} | [20 empty] | Standard | IEC 62683-1:2017 | IEC | 2020-01-11 |  |  | Etiquette pour auxiliaire de commande |  | plaque qui affichent des informations liées à une commande ou un état |  |  | IEC 121A/WG 17 | 1 | 2020-01-11 | Bezeichnungsschild für Steuergerät |  | Etikett mit Informationen zur Steuerung oder zum Zustand |  |  | DKE, Andreas Boeumler | 1 | 2017-12-05 | [8 empty] | 控制操作标牌 |  | 显示与控制或状态有关的信息的标牌 |  |  | SAC, Li Hui | 1 | 2018-05-30 | C00073
| 0112/2///62683#ACC533 | 1 | 1 | 2015-07-16 | 2020-01-11 | 2020-01-11 | Protective cover for control device |  |  |  | removable protection providing a degree of protection of the control device |  |  |  |  | 0112/2///62683#ACC500 | ITEM_CLASS | IEC SC121A |  | {0112/2///62683#ACF001,0112/2///62683#ACF259,0112/2///62683#ACF146,0112/2///62683#ACF701} | [19 empty] | boot, protective hood | Standard | IEC 62683-1:2017 | IEC | 2020-01-11 |  |  | Capuchon de protection pour auxiliaire de commande | Capuchon | protection amovible offrant un degré de protection de l'auxiliaire de commande |  |  | IEC 121A/WG 17 | 1 | 2020-01-11 | Schutzabdeckung für Steuergerät |  | Entfernbare Abdeckung, die eine bestimmte Schutzart für das Steuergerät gewährleistet |  |  | DKE, Andreas Boeumler | 1 | 2017-12-05 | [8 empty] | 控制电器保护罩 |  | 可移动保护罩，为控制电器提供一定程度的保护 |  |  | SAC, Li Hui | 1 | 2018-05-30 | C00073
| 0112/2///62683#ACC534 | 1 | 1 | 2015-07-16 | 2020-01-11 | 2020-01-11 | Pneumatic time delay auxiliary contact block |  |  |  | auxiliary contact block actuated mechanically by the contactor or the contactor relay on which it is mounted, providing a time delay performed pneumatically before the auxiliary contacts are operated |  |  |  |  | 0112/2///62683#ACC500 | ITEM_CLASS | IEC SC121A |  | {0112/2///62683#ACF001,0112/2///62683#ACF261,0112/2///62683#ACF262,0112/2///62683#ACF214,0112/2///62683#ACF146,0112/2///62683#ACF701} | [19 empty] | boot, protective hood | Standard | IEC 62683-1:2017 | IEC | 2020-01-11 |  |  | Bloc de contacts auxiliaires de temporisation électronique | Bloc de contact de temporisation mécanique | block de contacts auxiliaires actionné mécaniquement par le contacteur ou le contacteur auxiliaire sur lequel il est monté, fournissant par procédé pneumatique un retard de temps avant que les contacts auxiliaires soient actionnés |  |  | IEC 121A/WG 17 | 1 | 2020-01-11 | Pneumatischer Hilfsschalterblock mit Zeitverzögerung |  | Hilfsschalterblock, der mechanisch durch das Schütz oder das Hilfsschütz, auf dem er montiert ist, betätigt wird, wobei eine Zeitverzögerung, ausgelöst durch eine Pneumatik, vorgesehen ist, bevor die Hilfskontakte betätigt werden. |  |  | DKE, Andreas Boeumler | 1 | 2017-12-05 | [8 empty] | 气动延时辅助触头模块 |  | 辅助触头模块，由接触器或安装其上的继电器机械驱动，在辅助触头操作之前提供气动延时。 |  |  | SAC, Li Hui | 1 | 2018-05-30 | C00073
| 0112/2///62683#ACC535 | 1 | 1 | 2016-01-11 | 2020-01-11 | 2020-01-11 | Electronic time delay auxiliary block |  |  |  | auxiliary block for controlling the coil providing a time delay performed electronically triggered by a control signal |  |  |  |  | 0112/2///62683#ACC500 | ITEM_CLASS | IEC SC121A |  | {0112/2///62683#ACF001,0112/2///62683#ACF265,0112/2///62683#ACF266,0112/2///62683#ACF214,0112/2///62683#ACF146,0112/2///62683#ACF701} | [19 empty] | timing module, coil module | Standard | IEC 62683-1:2017 | IEC | 2020-01-11 |  |  | Bloc auxiliaires de temporisation électronique | Module de temporisation | block auxiliaires de commande de la bobine fournissant par un procédé électronique un retard de temps déclenché par un signal de commande |  |  | IEC 121A/WG 17 | 1 | 2020-01-11 | Elektronischer Hilfsschalterblock mit Zeitverzögerung |  | Hilfsschalterblock zur Ansteuerung der Spule mit einer durch ein Steuersignal elektronisch ausgelösten Zeitverzögerung. |  |  | DKE, Andreas Boeumler | 1 | 2017-12-05 | [8 empty] | 电子延时辅助模块 |  | 辅助模块，用于控制由控制信号触发的电子式时间延迟线圈 |  |  | SAC, Li Hui | 1 | 2018-05-30 | C00073
| 0112/2///62683#ACC536 | 1 | 1 | 2016-01-11 | 2020-01-11 | 2020-01-11 | Time relay |  |  |  | all-or-nothing relay with one or more time functions | IEC 60050-445:2010, 445-01-01 |  |  |  | 0112/2///62683#ACC500 | ITEM_CLASS | IEC SC121A |  | {0112/2///62683#ACF001,0112/2///62683#ACF269,0112/2///62683#ACF270,0112/2///62683#ACF214,0112/2///62683#ACF272,0112/2///62683#ACF701} | [20 empty] | Standard | IEC 62683-1:2017 | IEC | 2020-01-11 |  |  | Relais temporisé |  | relais de tout ou rien comportant une ou plusieurs fonctions temporelles |  |  | IEC 121A/WG 17 | 1 | 2020-01-11 | Zeitrelais |  | Schaltrelais mit einer oder mehreren Zeitfunktionen |  |  | DKE, Andreas Boeumler | 1 | 2017-12-05 | [8 empty] | 时间继电器 |  | 拥有一个或多个时间函数的有或无继电器 |  |  | SAC, Li Hui | 1 | 2018-05-30 | C00073
| 0112/2///62683#ACC537 | 1 | 1 | 2018-11-30 | 2020-01-11 | 2020-01-11 | Panel mounted audible signalling device |  |  |  | device which can be mounted on a panel and emits an audible sound when activated |  |  |  |  | 0112/2///62683#ACC500 | ITEM_CLASS | IEC SC121A |  | {0112/2///62683#ACF001,0112/2///62683#ACF165,0112/2///62683#ACF166,0112/2///62683#ACF146,0112/2///62683#ACF058,0112/2///62683#ACF701} | [19 empty] | buzzer, acoustic alarm unit, acoustic signalling device | Standard | IEC 62683DB | IEC | 2020-01-11 |  |  | Organe de signalisation sonore encastrable |  | dispositif encastrable sur panneau qui émet un son audible lorsqu’il est activé |  |  | IEC 121A/WG 17 | 1 | 2020-01-11 | Akustische Signaleinrichtung für Schaltschrankeinbau |  | Gerät, das in einem Gehäuse / Schaltschrank montiert werden kann und bei Aktivierung einen hörbaren Ton abgibt |  |  | DKE, Silvio Förtsch | 1 | 2019-07-31 | [8 empty] | 面板式音频信号装置 |  | 可安装在面板上并在激活时发出声音的装置 |  |  | SAC, Li Hui | 1 | 2019-08-08 | C00081
| 0112/2///62683#ACC540 | 1 | 1 | 2015-07-16 | 2020-01-11 | 2020-01-11 | Rotary encoder |  |  |  | transducer converting the angular position or the angular displacement of an axis to an analogue or digital code |  |  |  |  | 0112/2///62683#ACC500 | ITEM_CLASS | IEC SC121A |  | {0112/2///62683#ACF001,0112/2///62683#ACF273,0112/2///62683#ACF274,0112/2///62683#ACF275,0112/2///62683#ACF276,0112/2///62683#ACF701} | [19 empty] | Shaft encoder | Standard | IEC 62683-1:2017 | IEC | 2020-01-11 |  |  | Codeur rotatif | Codeur optique angulaire | transducteur transformant la position ou le déplacement angulaire d'un axe en un code numérique ou analogique |  |  | IEC 121A/WG 17 | 1 | 2020-01-11 | Drehwertgeber |  | Wandler zur Umwandlung der Winkelposition oder der Winkelverschiebung einer Achse in einen analogen oder digitalen Wert. |  |  | DKE, Andreas Boeumler | 1 | 2017-12-05 | [8 empty] | 旋转编码器 |  | 把轴的角位置或角位移转换成模拟或数字编码的传感器。 |  |  | SAC, Li Hui | 1 | 2018-05-30 | C00073
| 0112/2///62683#ACC541 | 1 | 1 | 2015-07-16 | 2020-01-11 | 2020-01-11 | Linear encoder |  |  |  | transducer converting its linear position or its linear displacement along a scale of an analogue or digital code |  |  |  |  | 0112/2///62683#ACC500 | ITEM_CLASS | IEC SC121A |  | {0112/2///62683#ACF001,0112/2///62683#ACF277,0112/2///62683#ACF274,0112/2///62683#ACF275,0112/2///62683#ACF280,0112/2///62683#ACF701} | [20 empty] | Standard | IEC 62683-1:2017 | IEC | 2020-01-11 |  |  | Codeur linéaire | codeur optique linéaire, encodeur linéaire | transducteur transformant la position ou le déplacement angulaire d'un axe en un code numérique ou analogique |  |  | IEC 121A/WG 17 | 1 | 2020-01-11 | Lineargeber |  | Wandler, der seine lineare Position oder seine lineare Verschiebung entlang einer Skala in einen analogen oder digitalen Wert umwandelt. |  |  | DKE, Andreas Boeumler | 1 | 2017-12-05 | [8 empty] | 线性编码器 |  | 将线性位置或线性位移转换成模拟或数字编码的传感器 |  |  | SAC, Li Hui | 1 | 2018-05-30 | C00073
| 0112/2///62683#ACC542 | 1 | 1 | 2015-11-20 | 2020-01-11 | 2020-01-11 | Control station, empty |  |  |  | enclosure for control and indicator devices |  |  |  |  | 0112/2///62683#ACC500 | ITEM_CLASS | IEC SC121A |  | {0112/2///62683#ACF001,0112/2///62683#ACF297,0112/2///62683#ACF298,0112/2///62683#ACF146,0112/2///62683#ACF296,0112/2///62683#ACF701} | [20 empty] | Standard | IEC 62683DB | IEC | 2020-01-11 |  |  | Boîtier de commande vide |  | enveloppe pour organes de commande et de signalisation |  |  | IEC 121A/WG 17 | 1 | 2020-01-11 | Steuereinheit, leer |  | Gehäuse für Steuer- und Anzeigegeräte |  |  | DKE, Andreas Boeumler | 1 | 2017-12-05 | [8 empty] | 控制站，空 |  | 控制和指示装置外壳 |  |  | SAC, Li Hui | 1 | 2018-05-30 | C00081
| 0112/2///62683#ACC543 | 1 | 1 | 2015-11-20 | 2020-01-11 | 2020-01-11 | Control station, complete |  |  |  | assembly of control and indicator devices mounted on an enclosure |  |  |  |  | 0112/2///62683#ACC500 | ITEM_CLASS | IEC SC121A |  | {0112/2///62683#ACF001,0112/2///62683#ACF300,0112/2///62683#ACF301,0112/2///62683#ACF302,0112/2///62683#ACF146,0112/2///62683#ACF304,0112/2///62683#ACF701} | [20 empty] | Standard | IEC 62683DB | IEC | 2020-01-11 |  |  | Boîte de commande équipée | Boîte à boutons équipée | ensemble d'organes de commande et de signalisation montés sur enveloppe |  |  | IEC 121A/WG 17 | 1 | 2020-01-11 | Steuereinheit, bestückt |  | Zusammenstellung von Steuer- und Anzeigegeräten montiert in einem Gehäuse. |  |  | DKE, Andreas Boeumler | 1 | 2017-12-05 | [8 empty] | 控制站，完整 |  | 安装在外壳上的控制和指示装置组件 |  |  | SAC, Li Hui | 1 | 2018-05-30 | C00081
| 0112/2///62683#ACC544 | 1 | 1 | 2015-11-20 | 2020-01-11 | 2020-01-11 | Pendant control station, empty |  |  |  | enclosure for control and indicator devices, hold by a cable |  |  |  |  | 0112/2///62683#ACC500 | ITEM_CLASS | IEC SC121A |  | {0112/2///62683#ACF001,0112/2///62683#ACF297,0112/2///62683#ACF306,0112/2///62683#ACF146,0112/2///62683#ACF701} | [20 empty] | Standard | IEC 62683DB | IEC | 2020-01-11 |  |  | Boîte à boutons pendante vide | Boîte pendante vide | enveloppe pour appareil de commande et de signalisation, retenue par un câble |  |  | IEC 121A/WG 17 | 1 | 2020-01-11 | Hängetaster, leer |  | Gehäuse für Steuer- und Anzeigegeräte an der Anschlussleitung hängend. |  |  | DKE, Andreas Boeumler | 1 | 2017-12-05 | [8 empty] | 悬挂式控制站，空 |  | 由电缆固定的控制和指示装置外壳 |  |  | SAC, Li Hui | 1 | 2018-05-30 | C00081
| 0112/2///62683#ACC545 | 1 | 1 | 2015-11-20 | 2020-01-11 | 2020-01-11 | Pendant control station, complete |  |  |  | assembly of control and indicator devices mounted on an enclosure, hold by a cable |  |  |  |  | 0112/2///62683#ACC500 | ITEM_CLASS | IEC SC121A |  | {0112/2///62683#ACF001,0112/2///62683#ACF300,0112/2///62683#ACF310,0112/2///62683#ACF302,0112/2///62683#ACF146,0112/2///62683#ACF701} | [20 empty] | Standard | IEC 62683DB | IEC | 2020-01-11 |  |  | Boîte à boutons pendante équipée | Boîte à boutons pendante | ensemble d'organes de commande et de signalisation montés sur enveloppe, retenu par un câble |  |  | IEC 121A/WG 17 | 1 | 2020-01-11 | Hängetaster, bestückt |  | Zusammenstellung von Steuer- und Anzeigegeräten montiert in einem Gehäuse an der Anschlussleitung hängend. |  |  | DKE, Andreas Boeumler | 1 | 2017-12-05 | [8 empty] | 悬挂式控制站，完整 |  | 由电缆固定的安装在外壳上的控制和指示装置组件 |  |  | SAC, Li Hui | 1 | 2018-05-30 | C00081
| 0112/2///62683#ACC546 | 1 | 1 | 2015-11-20 | 2020-01-11 | 2020-01-11 | Two-hand control device |  |  |  | control device which requires at least simultaneous actuation by both hands in order to initiate and to maintain hazardous machine functions, thus providing a protective measure only for the person who actuates it | 3.28.4 of ISO 12100:2010 |  |  |  | 0112/2///62683#ACC500 | ITEM_CLASS | IEC SC121A |  | {0112/2///62683#ACF001,0112/2///62683#ACF314,0112/2///62683#ACF146,0112/2///62683#ACF701} | [20 empty] | Standard | IEC 62683DB | IEC | 2020-01-11 |  |  | Dispositifs de commande bimanuelle |  | dispositif de commande qui nécessite au moins l'action simultanée des deux mains pour mettre et maintenir en marche des fonctions dangereuses d'une machine, fournissant ainsi une mesure de prévention pour la seule personne qui l'actionne |  |  | IEC 121A/WG 17 | 1 | 2020-01-11 | Zweihandbediengerät |  | Steuervorrichtung, die eine gleichzeitige Betätigung durch beide Hände erfordert, um gefährliche Maschinenfunktionen auszulösen und aufrechtzuerhalten, so dass sie nur für die Person, die sie betätigt, eine Schutzmaßnahme darstellt. | 3.28.4 von ISO 12100:2010 |  | DKE, Andreas Boeumler | 1 | 2017-12-05 | [8 empty] | 双手控制装置 |  | 为了启动和维持危险机器的功能，要求至少要同时由双手操作，以便为开动机器者提供保护措施的一种控制设备， |  |  | SAC, Li Hui | 1 | 2018-05-30 | C00081
| 0112/2///62683#ACC547 | 1 | 1 | 2017-02-21 | 2020-01-11 | 2020-01-11 | Cable connection assembly for control device |  |  |  | accessory for connecting mechanically and electrically a sensor to a control unit with a cable and at least one connector |  |  |  |  | 0112/2///62683#ACC500 | ITEM_CLASS | IEC SC121A |  | {0112/2///62683#ACF001,0112/2///62683#ACF316,0112/2///62683#ACF317,0112/2///62683#ACF318,0112/2///62683#ACF319,0112/2///62683#ACF701} | [19 empty] | jumper cable, pre-wired connector, connecting lead, sensor-actuator patch cable, sensor-actuator patch cable, connecting cable for sensor | Standard | IEC 62683DB | IEC | 2020-01-11 |  |  | ensemble de raccordement par câble pour organe de commande | rallonge, prolongateur, câble confectionné pour détecteur / actionneur | accessoire pour raccorder mécaniquement et électriquement un capteur à une unité de commande avec un câble et au moins un connecteur |  |  | IEC 121A/WG 17 | 1 | 2020-01-11 | Kabelanschlusssatz für Sensor |  | Zubehör zum mechanischen und elektrischen Anschluss eines Sensors an eine Steuereinheit mit einem Kabel und mindestens einem Stecker. |  |  | DKE, Andreas Boeumler | 1 | 2017-12-05 | [8 empty] | 控制设备电缆连接组件 |  | 使用一根电缆和至少一个连接器通过机械和电子方式把传感器连接至控制单元的附件 |  |  | SAC, Li Hui | 2 | 2019-08-08 | C00081
| 0112/2///62683#ACC600 | 1 | 1 | 2012-09-27 | 2016-09-16 | 2016-09-16 | Multiple function equipment classes |  |  |  | set of switching devices performing multiple functions |  |  |  |  | 0112/2///62683#ACC100 | ITEM_CLASS | IEC SC121A | [22 empty] | Standard | IEC 62683-1:2017 | IEC | 2020-01-07 |  |  | Classes de matériel à fonctions multiples |  | ensemble d'appareils de connexion assurant des fonctions multiples |  |  | IEC 121A/WG 17 | 1 | 2013-07-22 | Mehrfunktions-schaltgeräte¬klassen |  | Zusammenstellung von Schaltgeräten, die mehrere Funktionen ausführen |  |  | DKE, Jürgen Schütz | 1 | 2017-06-15 | [8 empty] | 多功能设备类 |  | 一组执行多项功能的开关设备。 |  |  | SAC, Li Hui | 1 | 2017-09-26 | C00058
| 0112/2///62683#ACC601 | 1 | 1 | 2012-09-27 | 2016-09-16 | 2016-09-16 | Transfer switching equipment |  |  |  | equipment containing one or more switching devices for disconnecting load circuits from one supply and connecting to another supply | 3.1.1 of IEC 60947-6-1:2005 |  |  |  | 0112/2///62683#ACC600 | ITEM_CLASS | IEC SC121A | [22 empty] | Standard | IEC 62683-1:2017 | IEC | 2020-01-07 |  |  | Matériel de connexion de transfert | Inverseur de source | matériel contenant un ou plusieurs appareils de connexion pour la déconnexion de circuits de charge d’une alimentation et la connexion à une autre alimentation |  |  | IEC 121A/WG 17 | 1 | 2013-01-28 | Netzumschalter |  | Einrichtung, die ein oder mehr Schaltgeräte für das Trennen von Lastkreisen von einem Versorgungsnetz und das Verbinden mit einem anderen Versorgungsnetz enthält |  |  | DKE, Jürgen Schütz | 1 | 2017-06-15 | [8 empty] | 转换开关电器 |  | 包括一个或多个用于将负载电路从一个电源断开，连接到另一个电源的开关装置的设备。 |  |  | SAC, Li Hui | 1 | 2017-09-26 | C00058
| 0112/2///62683#ACC700 | 1 | 1 | 2012-09-27 | 2016-09-16 | 2016-09-16 | Terminal block classes |  |  |  | set of insulating part carrying one or more mutually insulated terminal assemblies and intended to be fixed to a support | 2.2.20 of IEC 60947-1:2007 modified |  |  |  | 0112/2///62683#ACC100 | ITEM_CLASS | IEC SC121A | [22 empty] | Standard | IEC 62683-1:2017 | IEC | 2020-01-07 |  |  | Classes de bloc de jonction |  | ensemble de partie isolante portant un ou plusieurs ensembles de bornes isolés entre eux, et prévue pour être fixée à un support |  |  | IEC 121A/WG 17 | 1 | 2013-07-22 | Reihenklemmenklassen |  | Zusammenstellung isolierender Teile mit einer oder mehreren gegeneinander isolierten Anschlussklemmen zur Montage auf einem Träger |  |  | DKE, Jürgen Schütz | 1 | 2017-06-15 | [8 empty] | 接线端子类 |  | 承载一个或多个相互绝缘的端子组件并被固定在支持件上的绝缘部件。 |  |  | SAC, Li Hui | 1 | 2017-09-26 | C00058
| 0112/2///62683#ACC701 | 1 | 1 | 2012-09-27 | 2016-09-16 | 2016-09-16 | Feed-through terminal block |  |  |  | insulating part carrying one or more mutually insulated pairs of terminals interconnected on opposite sides and intended to be fixed to a support |  |  |  |  | 0112/2///62683#ACC700 | ITEM_CLASS | IEC SC121A |  | {0112/2///62683#ACF001,0112/2///62683#ACF186,0112/2///62683#ACF187,0112/2///62683#ACF188,0112/2///62683#ACF189,0112/2///62683#ACF701} | [19 empty] | Terminal strip | Standard | IEC 62683-1:2017 | IEC | 2020-01-07 |  |  | Bloc de jonction traversant |  | partie isolante portant une ou plusieurs paires de bornes de chaque côté, isolées entre elles, et prévue pour être fixée à un support |  |  | IEC 121A/WG 17 | 1 | 2013-09-17 | Durchgangs-Reihenklemme |  | isolierendes Teil mit einer oder mehreren gegeneinander isolierten Anschlussklemmen zur Montage auf einem Träger |  |  | DKE, Jürgen Schütz | 1 | 2017-06-15 | [8 empty] | 直通式接线端子 |  | 具有一个或多个相互关联终端的彼此绝缘的接线端子部分，且预定装在一个支架上的一组绝缘部件。 |  |  | SAC, Li Hui | 1 | 2017-09-26 | C00058
| 0112/2///62683#ACC703 | 1 | 2 | 2012-09-27 | 2016-09-16 | 2020-01-11 | Disconnect terminal block |  |  |  | feed-through terminal block for which each circuit can be disconnected |  |  |  |  | 0112/2///62683#ACC700 | ITEM_CLASS | IEC SC121A |  | {0112/2///62683#ACF001,0112/2///62683#ACF190,0112/2///62683#ACF187,0112/2///62683#ACF192,0112/2///62683#ACF193,0112/2///62683#ACF701} | [19 empty] | Knife terminal block | Standard | IEC 62683-1:2017 | IEC | 2020-01-11 |  |  | Bloc de jonction à sectionnement |  | bloc de jonction traversant pour lequel chaque circuit peut être sectionné |  |  | IEC 121A/WG 17 | 1 | 2020-01-11 | Prüftrenn-Reihenklemme |  | Durchgangsreihenklemme, bei der jeder Stromkreis abgeschaltet werden kann |  |  | DKE, Jürgen Schütz | 1 | 2017-06-15 | [8 empty] | 可断开式接线端子 |  | 每个电路都可以断开的直通式接线端子 |  |  | SAC, Li Hui | 1 | 2017-09-26 | C00073
| 0112/2///62683#ACC704 | 1 | 2 | 2012-09-27 | 2016-09-16 | 2020-01-11 | Protective conductor terminal block |  |  |  | device with one or more clamping units for connecting and/or joining protective conductors (PE and PEN conductors) with conducting connection to their supports, which may be designed with screw-type or screwless-type fixing means | 2.1 of IEC 60947-7-2:2009 |  |  |  | 0112/2///62683#ACC700 | ITEM_CLASS | IEC SC121A |  | {0112/2///62683#ACF001,0112/2///62683#ACF194,0112/2///62683#ACF187,0112/2///62683#ACF196,0112/2///62683#ACF197,0112/2///62683#ACF701} | [20 empty] | Standard | IEC 62683-1:2017 | IEC | 2020-01-11 |  |  | Bloc de jonction de conducteur de protection |  | appareil muni d'un ou de plusieurs organes de serrage pour connecter et/ou réunir des conducteurs de protection (conducteurs PE et PEN) avec des connexions conductrices à leurs supports, qui peuvent être équipés de moyens de fixation du type à vis ou du type sans vis |  |  | IEC 121A/WG 17 | 1 | 2020-01-11 | Schutzleiter-Reihenklemme |  | Bauteil mit einer oder mehreren Klemmstellen für die Verbindung und/oder Abzweigung von Schutzleitern (PE- oder PEN-Leitern) mit leitender Verbindung zu ihren Befestigungsauflagen. Es darf mit Schrauben oder schraubenlosen Befestigungsmitteln konstruiert sein |  |  | DKE, Jürgen Schütz | 1 | 2017-06-15 | [8 empty] | 保护导体接线端子 |  | 具有一个或多个夹紧件，用于连接和/或汇接与支架具有电气连接的保护导体（PE和PEN导体）的接线端子，可以设计成螺纹型或非螺纹型固定方式。 |  |  | SAC, Li Hui | 1 | 2017-09-26 | C00073
| 0112/2///62683#ACC705 | 1 | 2 | 2012-09-27 | 2016-09-16 | 2020-01-11 | Fuse terminal block |  |  |  | terminal block base with a fuse carrier | 2.1 of IEC 60947-7-3:2009 |  |  |  | 0112/2///62683#ACC700 | ITEM_CLASS | IEC SC121A |  | {0112/2///62683#ACF001,0112/2///62683#ACF198,0112/2///62683#ACF187,0112/2///62683#ACF200,0112/2///62683#ACF201,0112/2///62683#ACF701} | [20 empty] | Standard | IEC 62683-1:2017 | IEC | 2020-01-11 |  |  | Bloc de jonction à fusible |  | socle de bloc de jonction muni d'un porte-fusible |  |  | IEC 121A/WG 17 | 1 | 2020-01-11 | Sicherungs-Reihenklemme |  | Reihenklemmenunterteil mit einem Sicherungseinsatzträger |  |  | DKE, Jürgen Schütz | 1 | 2017-06-15 | [8 empty] | 熔断器接线端子 |  | 带有载熔件的接线端子基座 |  |  | SAC, Li Hui | 1 | 2017-09-26 | C00073
| 0112/2///62683#ACG000 | 1 | 2 | 2013-07-22 | 2013-07-22 | 2016-09-20 | LV switchgear and controlgear specialised blocks of properties |  |  |  | blocks of properties for low voltage switchgear and controlgear |  | See mainly IEC 60947 series. |  |  | 0112/2///62683#ACC010 | ITEM_CLASS | IEC SC121A | [22 empty] | Standard | IEC 62683DB | IEC | 2020-01-07 |  |  | blocs spécialisés de propriétés des appareillages à basse tension |  | blocs de propriétés pour les appareillages à basse tension | Voir principalement la série des normes CEI 60947. |  | IEC 121A/WG 17 | 1 | 2016-03-29 | Spezielle Merkmalsblöcke für Niederspannungsschaltgeräte |  | Merkmalsblöcke für Niederspannungsschaltgeräte | Siehe hauptsächlich IEC 60947-Reihe. |  | DKE, Andreas Boeumler | 1 | 2017-11-06 | [8 empty] | 低压开关设备和控制设备特定的特性模块 |  | 低压开关设备和控制设备的特性模块。 | 见IEC 60947 系列 |  | SAC, Li Hui | 1 | 2017-09-26 | C00058
| 0112/2///62683#ACG002 | 1 | 2 | 2013-07-29 | 2013-07-29 | 2016-09-20 | General technical data |  |  |  | general technical aspects of the circuit-breaker |  |  |  |  | 0112/2///62683#ACG000 | ITEM_CLASS | IEC SC121A | {0112/2///62683#ACC012} | [7 empty] | {0112/2///62683#ACE214,0112/2///62683#ACE247,0112/2///62683#ACE248,0112/2///62683#ACE204,0112/2///62683#ACE243,0112/2///62683#ACE239} | [13 empty] | Standard | IEC 62683DB | IEC | 2020-01-07 |  |  | Données techniques générales |  | aspects techniques généraux du disjoncteur |  |  | IEC 121A/WG 17 | 1 | 2016-03-29 | Allgemeine technische Daten |  | Allgemeine technische Gesichtspunkte eines Leistungsschalters |  |  | DKE, Andreas Boeumler | 1 | 2017-11-06 | [8 empty] | 一般技术数据 |  | 断路器技术方面的一般数据。 |  |  | SAC, Li Hui | 1 | 2017-09-26 | C00058
| 0112/2///62683#ACG003 | 1 | 2 | 2013-07-29 | 2013-07-29 | 2016-09-20 | Main circuit (of a switching device) |  |  |  | all the conductive parts of the circuit-breaker included in the circuit which it is designed to close or open |  |  |  |  | 0112/2///62683#ACG000 | ITEM_CLASS | IEC SC121A | {0112/2///62683#ACC014} | [7 empty] | {0112/2///62683#ACE401,0112/2///62683#ACE424,0112/2///62683#ACE457,0112/2///62683#ACE460,0112/2///62683#ACE440} | [13 empty] | Standard | IEC 62683DB | IEC | 2020-01-07 |  |  | Circuit principal (d'un appareil de connexion) |  | ensemble des pièces conductrices du disjoncteur insérées dans le circuit qu'il a pour fonction de fermer ou d'ouvrir |  |  | IEC 121A/WG 17 | 1 | 2016-03-29 | Hauptstromkreis (eines Schaltgeräts) |  | alle leitfähigen Teile eines Leistungsschalters, die zum Stromkreis gehören, der ein- und ausgeschaltet werden soll |  |  | DKE, Andreas Boeumler | 1 | 2017-11-06 | [8 empty] | （开关电器的）主电路 |  | 用于闭合和断开电路的断路器的所有导电部件。 |  |  | SAC, Li Hui | 1 | 2017-09-26 | C00058
| 0112/2///62683#ACG004 | 1 | 2 | 2013-07-29 | 2013-07-29 | 2016-09-20 | Short-circuit rating |  |  |  | prospective short-circuit condition, stated by the manufacturer, which the circuit-breaker can withstand satisfactorily |  |  |  |  | 0112/2///62683#ACG000 | ITEM_CLASS | IEC SC121A | {0112/2///62683#ACC040} | [7 empty] | {0112/2///62683#ACE716,0112/2///62683#ACE702,0112/2///62683#ACE717,0112/2///62683#ACE715,0112/2///62683#ACE701,0112/2///62683#ACE718,0112/2///62683#ACE700,0112/2///62683#ACE703,0112/2///62683#ACE704,0112/2///62683#ACE712,0112/2///62683#ACE721} | [13 empty] | Standard | IEC 62683DB | IEC | 2020-01-07 |  |  | Valeur assignée de court-circuit |  | condition de court-circuit présumé, déclarée par le constructeur, que le disjoncteur peut supporter de façon satisfaisante |  |  | IEC 121A/WG 17 | 1 | 2016-03-29 | Kurzschlussbemessung |  | Prospektive Kurzschlussbedingung, welcher der Leistungsschalter nach Angaben des Herstellers ausreichend widerstehen kann |  |  | DKE, Andreas Boeumler | 1 | 2017-11-06 | [8 empty] | 短路额定值 |  | 制造商规定的，断路器能够耐受的预期短路条件。 |  |  | SAC, Li Hui | 1 | 2017-09-26 | C00058
| 0112/2///62683#ACG005 | 1 | 2 | 2013-07-29 | 2013-07-29 | 2016-09-20 | Over-current release |  |  |  | release which causes the circuit-breaker to open when the current in the release exceeds a predetermined value |  |  |  |  | 0112/2///62683#ACG000 | ITEM_CLASS | IEC SC121A | {0112/2///62683#ACC041} | [7 empty] | {0112/2///62683#ACE743,0112/2///62683#ACE744,0112/2///62683#ACE740,0112/2///62683#ACE742,0112/2///62683#ACE741,0112/2///62683#ACE745,0112/2///62683#ACE746,0112/2///62683#ACE747,0112/2///62683#ACE760,0112/2///62683#ACE761,0112/2///62683#ACE750,0112/2///62683#ACE751,0112/2///62683#ACE752,0112/2///62683#ACE753,0112/2///62683#ACE755} | [13 empty] | Standard | IEC 62683DB | IEC | 2020-01-07 |  |  | Protection contre la surintensité |  | déclencheur qui permet l'ouverture du disjoncteur, lorsque le courant dans le déclencheur dépasse une valeur prédéterminée |  |  | IEC 121A/WG 17 | 1 | 2016-03-29 | Überstromauslöser |  | Auslöser, der das Öffnen eines Leistungsschalters verursacht, wenn der Strom in dem Auslöser einen vorgegebenen Wert überschreitet |  |  | DKE, Andreas Boeumler | 1 | 2017-11-06 | [8 empty] | 过电流脱扣器 |  | 当电流超过预定值时，使断路器动作的脱扣器。 |  |  | SAC, Li Hui | 1 | 2017-09-26 | C00058
| 0112/2///62683#ACG006 | 1 | 2 | 2013-07-29 | 2013-07-29 | 2016-09-20 | Control and auxiliary circuits |  |  |  | all the conductive parts of the circuit-breaker which are intended to be included in a circuit other than the main circuit |  |  |  |  | 0112/2///62683#ACG000 | ITEM_CLASS | IEC SC121A | {0112/2///62683#ACC016} | [7 empty] | {0112/2///62683#ACE511,0112/2///62683#ACE512,0112/2///62683#ACE508,0112/2///62683#ACE509,0112/2///62683#ACE514,0112/2///62683#ACE515} | [13 empty] | Standard | IEC 62683DB | IEC | 2020-01-07 |  |  | Circuits de commande et auxiliaire |  | ensemble des pièces conductrices du disjoncteur destinées à être insérées dans un circuit autre que le circuit principal |  |  | IEC 121A/WG 17 | 1 | 2016-03-29 | Steuer- und Hilfsstromkreise |  | alle leitfähigen Teile eines Leistungsschalters, die zu anderen Stromkreisen als dem Hauptstromkreis des Geräts gehören |  |  | DKE, Andreas Boeumler | 1 | 2017-11-06 | [8 empty] | 控制和辅助电路 |  | 在主电路之外的电路中使用的断路器的所有导电部件。 |  |  | SAC, Li Hui | 1 | 2017-09-26 | C00058
| 0112/2///62683#ACG007 | 1 | 3 | 2013-07-29 | 2016-09-16 | 2020-01-11 | Data communication |  |  |  | communication function for the transfer of information between the device and the system |  |  |  |  | 0112/2///62683#ACG000 | ITEM_CLASS | IEC SC121A | {0112/2///62683#ACC050} | [7 empty] | {0112/2///62683#ACE361} | [13 empty] | Standard | IEC 62683DB | IEC | 2020-01-11 |  |  | Communication de données |  | fonction de communication pour le transfert d’informations entre l'appareil et le système |  |  | IEC 121A/WG 17 | 1 | 2020-01-11 | Datenkommunikation |  | Kommunikationsfunktion zur Übertragung von Information zwischen dem Leistungsschalter und dem System |  |  | DKE, Andreas Boeumler | 1 | 2017-11-06 | [8 empty] | 数据通讯 |  | 在设备和系统之间进行信息传递的通讯功能。 |  |  | SAC, Li Hui | 1 | 2017-09-26 | C00073
| 0112/2///62683#ACG008 | 1 | 2 | 2013-07-29 | 2013-07-29 | 2016-09-20 | Installation, mounting and dimensions |  |  |  | physical information of the circuit-breaker for installation |  |  |  |  | 0112/2///62683#ACG000 | ITEM_CLASS | IEC SC121A | {0112/2///62683#ACC066} | [7 empty] | {0112/2///62683#ACE801,0112/2///62683#ACE802,0112/2///62683#ACE803,0112/2///62683#ACE804,0112/2///62683#ACE808} | [13 empty] | Standard | IEC 62683DB | IEC | 2020-01-07 |  |  | Installation, montage et dimensions |  | informations physiques pour l’installation du disjoncteur |  |  | IEC 121A/WG 17 | 1 | 2016-03-29 | Installation, Einbau und Abmessung |  | physikalische Information für den Einbau von Leistungsschaltern |  |  | DKE, Andreas Boeumler | 1 | 2017-11-06 | [8 empty] | 装配、安装和尺寸 |  | 用于断路器装配的物理信息。 |  |  | SAC, Li Hui | 1 | 2017-09-26 | C00058
| 0112/2///62683#ACG009 | 1 | 2 | 2013-07-29 | 2013-07-29 | 2016-09-20 | Connection facilities |  |  |  | terminals, screws or other parts, used for the electrical connection of conductors of external circuits of the circuit-breaker |  |  |  |  | 0112/2///62683#ACG000 | ITEM_CLASS | IEC SC121A | {0112/2///62683#ACC068} | [7 empty] | {0112/2///62683#ACE852,0112/2///62683#ACE870,0112/2///62683#ACE855} | [13 empty] | Standard | IEC 62683DB | IEC | 2020-01-07 |  |  | Eléments de raccordement |  | bornes, vis et autres pièces, utilisées pour le raccordement électrique aux conducteurs des circuits externes du disjoncteur |  |  | IEC 121A/WG 17 | 1 | 2016-03-29 | Anschlussmöglichkeiten |  | Anschlüsse, Schrauben oder andere Teile, die für die elektrische Verbindung der Leitungen von externen Stromkreisen eines Leistungsschalters verwendet werden |  |  | DKE, Andreas Boeumler | 1 | 2017-11-06 | [8 empty] | 连接件 |  | 用于与断路器外部电路导体进行电气连接的端子、螺钉或其他部件。 |  |  | SAC, Li Hui | 1 | 2017-09-26 | C00058
| 0112/2///62683#ACG010 | 1 | 2 | 2013-07-29 | 2013-07-29 | 2016-09-20 | General technical data |  |  |  | general technical aspects of the release for circuit-breaker |  |  |  |  | 0112/2///62683#ACG000 | ITEM_CLASS | IEC SC121A | {0112/2///62683#ACC012} | [7 empty] | {0112/2///62683#ACE219,0112/2///62683#ACE424} | [13 empty] | Standard | IEC 62683DB | IEC | 2020-01-07 |  |  | Données techniques générales |  | aspects techniques généraux du déclencheur pour disjoncteur |  |  | IEC 121A/WG 17 | 1 | 2016-03-29 | Allgemeine technische Daten |  | Allgemeine technische Gesichtspunkte des Auslösers für Leistungsschalter |  |  | DKE, Andreas Boeumler | 1 | 2017-11-06 | [8 empty] | 一般技术数据 |  | 断路器技术方面的一般数据。 |  |  | SAC, Li Hui | 1 | 2017-09-26 | C00058
| 0112/2///62683#ACG011 | 1 | 1 | 2017-03-22 | 2020-01-11 | 2020-01-11 | Equipment of the control device position |  |  |  | description of the actuator or indicator at the relative location |  |  |  |  | 0112/2///62683#ACC010 | ITEM_CLASS | IEC SC121A | {0112/2///62683#ACC019} | [7 empty] | {0112/2///62683#ACE663,0112/2///62683#ACE660,0112/2///62683#ACE625,0112/2///62683#ACE632,0112/2///62683#ACE636} | [13 empty] | Standard | IEC 62683DB | IEC | 2020-01-11 |  |  | Equipement de la position de la boite de commande |  | description de l'actionneur ou de la signalisation à l'emplacement relatif |  |  | IEC 121A/WG 17 | 1 | 2020-01-11 | Ausstattung der Einbauposition im Steuergerät |  | Beschreibung des Betätigers oder Leuchtmelders, montiert an der jeweiligen Stelle |  |  | DKE, Andreas Boeumler | 1 | 2017-12-05 | [8 empty] | 过电流脱扣器 |  | 当电流超过预定值时，使断路器断开的脱扣器。 |  |  | SAC, Li Hui | 1 | 2017-09-26 | C00081
| 0112/2///62683#ACG012 | 1 | 2 | 2013-07-29 | 2013-07-29 | 2016-09-20 | Data communication |  |  |  | communication function for the transfer of information between the release for circuit-breaker and the system |  |  |  |  | 0112/2///62683#ACG000 | ITEM_CLASS | SC121A | {0112/2///62683#ACC050} | [7 empty] | {0112/2///62683#ACE361} | [13 empty] | Standard | IEC 62683 | IEC | 2016-09-20 |  |  | Communication de données |  | fonction de communication pour le transfert d’informations entre le déclencheur pour disjoncteur et le système | [29 empty] | C00058
| 0112/2///62683#ACG013 | 1 | 2 | 2013-07-29 | 2013-07-29 | 2016-09-20 | General technical data |  |  |  | general technical aspects of the residual current release for circuit-breaker |  |  |  |  | 0112/2///62683#ACG000 | ITEM_CLASS | IEC SC121A | {0112/2///62683#ACC012} | [7 empty] | {0112/2///62683#ACE206,0112/2///62683#ACE219} | [13 empty] | Standard | IEC 62683DB | IEC | 2020-01-07 |  |  | Données techniques générales |  | aspects techniques généraux du déclencheur à courant résiduel pour disjoncteur |  |  | IEC 121A/WG 17 | 1 | 2016-03-29 | Allgemeine technische Daten |  | Allgemeine technische Gesichtspunkte des Auslösers eines Leistungsschalters |  |  | DKE, Andreas Boeumler | 1 | 2017-11-06 | [8 empty] | 一般技术数据 |  | 断路器剩余电流脱扣器技术方面的一般数据。 |  |  | SAC, Li Hui | 1 | 2017-09-26 | C00058
| 0112/2///62683#ACG014 | 1 | 2 | 2013-07-29 | 2013-07-29 | 2016-09-20 | Main circuit (of a switching device) |  |  |  | all the conductive parts of a residual current release for circuit-breaker included in the circuit which it is designed to close or open |  |  |  |  | 0112/2///62683#ACG000 | ITEM_CLASS | IEC SC121A | {0112/2///62683#ACC014} | [7 empty] | {0112/2///62683#ACE401,0112/2///62683#ACE424,0112/2///62683#ACE455} | [13 empty] | Standard | IEC 62683DB | IEC | 2020-01-07 |  |  | Circuit principal (d'un appareil de connexion) |  | ensemble des pièces conductrices du déclencheur à courant résiduel pour disjoncteur insérées dans le circuit qu'il a pour fonction de fermer ou d'ouvrir |  |  | IEC 121A/WG 17 | 1 | 2016-03-29 | Hauptstromkreis (eines Schaltgeräts) |  | alle leitfähigen Teile des Auslösers eines Leistungsschalters, die zu anderen Stromkreisen als dem Hauptstromkreis des Geräts gehören |  |  | DKE, Andreas Boeumler | 1 | 2017-11-06 | [8 empty] | （开关电器的）主电路 |  | 用于闭合和断开电路的剩余电流脱扣器的所有导电部件。 |  |  | SAC, Li Hui | 1 | 2017-09-26 | C00058
| 0112/2///62683#ACG015 | 1 | 2 | 2013-07-29 | 2013-07-29 | 2016-09-20 | Over-current release |  |  |  | residual current release which causes a circuit-breaker to open when the current in the release exceeds a predetermined value |  |  |  |  | 0112/2///62683#ACG000 | ITEM_CLASS | IEC SC121A | {0112/2///62683#ACC041} | [7 empty] | {0112/2///62683#ACE756,0112/2///62683#ACE751,0112/2///62683#ACE753,0112/2///62683#ACE755} | [13 empty] | Standard | IEC 62683DB | IEC | 2020-01-07 |  |  | Protection contre la surintensité |  | déclencheur à courant résiduel qui permet l'ouverture d'un disjoncteur, lorsque le courant dans le déclencheur dépasse une valeur prédéterminée |  |  | IEC 121A/WG 17 | 1 | 2016-03-29 | Überstromauslöser |  | Fehlerstromauslöser, der das Öffnen eines Leistungsschalters verursacht, wenn der Strom in dem Auslöser einen vorgegebenen Wert überschreitet |  |  | DKE, Andreas Boeumler | 1 | 2017-11-06 | [8 empty] | 过电流脱扣器 |  | 当电流超过预定值时，使断路器动作的剩余电流脱扣器。 |  |  | SAC, Li Hui | 1 | 2017-09-26 | C00058
| 0112/2///62683#ACG016 | 1 | 3 | 2013-07-29 | 2016-09-16 | 2020-01-11 | General technical data |  |  |  | general technical aspects of the accessory for circuit-breaker |  |  |  |  | 0112/2///62683#ACG000 | ITEM_CLASS | IEC SC121A | {0112/2///62683#ACC012} | [7 empty] | {0112/2///62683#ACE219} | [13 empty] | Standard | IEC 62683DB | IEC | 2020-01-11 |  |  | Données techniques générales |  | aspects techniques généraux de l'accessoire pour disjoncteur |  |  | IEC 121A/WG 17 | 1 | 2020-01-11 | Allgemeine technische Daten |  | Allgemeine technische Gesichtspunkte des Spannungsauslösers für Leistungsschalter |  |  | DKE, Andreas Boeumler | 1 | 2017-11-29 | [8 empty] | 一般技术数据 |  | 断路器附件技术方面的一般数据。 |  |  | SAC, Li Hui | 2 | 2018-05-30 | C00073
| 0112/2///62683#ACG017 | 1 | 2 | 2013-07-29 | 2013-07-29 | 2016-09-20 | Control and auxiliary circuits |  |  |  | all the conductive parts of the release for circuit-breaker which are intended to be included in a circuit other than the main circuit |  |  |  |  | 0112/2///62683#ACG000 | ITEM_CLASS | IEC SC121A | {0112/2///62683#ACC016} | [7 empty] | {0112/2///62683#ACE602,0112/2///62683#ACE604,0112/2///62683#ACE606} | [13 empty] | Standard | IEC 62683DB | IEC | 2020-01-07 |  |  | Circuits de commande et auxiliaire |  | ensemble des pièces conductrices du déclencheur pour disjoncteur destinées à être insérées dans un circuit autre que le circuit principal |  |  | IEC 121A/WG 17 | 1 | 2016-03-29 | Steuer- und Hilfsstromkreise |  | alle leitfähigen Teile des Auslösers für Leistungsschalter, die zu anderen Stromkreisen als dem Hauptstromkreis des Geräts gehören |  |  | DKE, Andreas Boeumler | 1 | 2017-11-29 | [8 empty] | 控制和辅助电流 |  | 在主电路之外的电路中使用的断路器脱扣器的所有导电部件。 |  |  | SAC, Li Hui | 1 | 2017-09-26 | C00058
| 0112/2///62683#ACG018 | 1 | 2 | 2013-07-29 | 2013-07-29 | 2016-09-20 | General technical data |  |  |  | general technical aspects of the under-voltage release for circuit-breaker |  |  |  |  | 0112/2///62683#ACG000 | ITEM_CLASS | SC121A | {0112/2///62683#ACC012} | [7 empty] | {0112/2///62683#ACE219} | [13 empty] | Standard | IEC 62683 | IEC | 2016-09-20 |  |  | Données techniques générales |  | aspects techniques généraux du déclencheur à minimum de tension pour disjoncteur | [29 empty] | C00058
| 0112/2///62683#ACG020 | 1 | 2 | 2013-07-29 | 2013-07-29 | 2016-09-20 | General technical data |  |  |  | general technical aspects of the motor-operator for circuit-breaker |  |  |  |  | 0112/2///62683#ACG000 | ITEM_CLASS | SC121A | {0112/2///62683#ACC012} | [7 empty] | {0112/2///62683#ACE219} | [13 empty] | Standard | IEC 62683 | IEC | 2016-09-20 |  |  | Données techniques générales |  | aspects techniques généraux de la commande motorisée pour disjoncteur | [29 empty] | C00058
| 0112/2///62683#ACG021 | 1 | 1 | 2013-07-29 | 2016-09-16 | 2016-09-16 | Control and auxiliary circuits |  |  |  | all the conductive parts of the motor-operator for circuit-breaker which are intended to be included in a circuit other than the main circuit |  |  |  |  | 0112/2///62683#ACG000 | ITEM_CLASS | IEC SC121A | {0112/2///62683#ACC016} | [7 empty] | {0112/2///62683#ACE521,0112/2///62683#ACE522,0112/2///62683#ACE602,0112/2///62683#ACE604,0112/2///62683#ACE606} | [13 empty] | Standard | IEC 62683DB | IEC | 2020-01-07 |  |  | Circuits de commande et auxiliaire |  | ensemble des pièces conductrices de la commande motorisée pour disjoncteur destinées à être insérées dans un circuit autre que le circuit principal |  |  | IEC 121A/WG 17 | 1 | 2016-03-29 | Steuer- und Hilfsstromkreise |  | alle leitfähigen Teile des Motorantriebs für Leistungsschalter, die zu anderen Stromkreisen als dem Hauptstromkreis des Geräts gehören |  |  | DKE, Andreas Boeumler | 1 | 2017-11-29 | [8 empty] | 控制和辅助电路 |  | 在主电路之外的电路中使用的断路器电操装置的所有导电部件。 |  |  | SAC, Li Hui | 1 | 2017-09-26 | C00058
| 0112/2///62683#ACG022 | 1 | 2 | 2013-07-29 | 2013-07-29 | 2016-09-20 | General technical data |  |  |  | general technical aspects of the switch-disconnector |  |  |  |  | 0112/2///62683#ACG000 | ITEM_CLASS | IEC SC121A | {0112/2///62683#ACC012} | [7 empty] | {0112/2///62683#ACE218,0112/2///62683#ACE234,0112/2///62683#ACE214,0112/2///62683#ACE204,0112/2///62683#ACE243} | [13 empty] | Standard | IEC 62683DB | IEC | 2020-01-07 |  |  | Données techniques générales |  | aspects techniques généraux de l'interrupteur-sectionneur |  |  | IEC 121A/WG 17 | 1 | 2016-03-29 | Allgemeine technische Daten |  | Allgemeine technische Gesichtspunkte des Lasttrennschalters |  |  | DKE, Andreas Boeumler | 1 | 2017-11-29 | [8 empty] | 一般技术数据 |  | 隔离开关技术方面的一般数据。 |  |  | SAC, Li Hui | 1 | 2017-09-26 | C00058
| 0112/2///62683#ACG023 | 1 | 2 | 2013-07-29 | 2013-07-29 | 2016-09-20 | Main circuit (of a switching device) |  |  |  | all the conductive parts of a switch-disconnector included in the circuit which it is designed to close or open |  |  |  |  | 0112/2///62683#ACG000 | ITEM_CLASS | IEC SC121A | {0112/2///62683#ACC014} | [7 empty] | {0112/2///62683#ACE401,0112/2///62683#ACE424,0112/2///62683#ACE476,0112/2///62683#ACE471,0112/2///62683#ACE472,0112/2///62683#ACE477,0112/2///62683#ACE432,0112/2///62683#ACE473,0112/2///62683#ACE475,0112/2///62683#ACE478,0112/2///62683#ACE435,0112/2///62683#ACE474,0112/2///62683#ACE479,0112/2///62683#ACE480,0112/2///62683#ACE426,0112/2///62683#ACE459,0112/2///62683#ACE481,0112/2///62683#ACE482,0112/2///62683#ACE463,0112/2///62683#ACE413,0112/2///62683#ACE418,0112/2///62683#ACE419,0112/2///62683#ACE443,0112/2///62683#ACE439,0112/2///62683#ACE440,0112/2///62683#ACE460} | [13 empty] | Standard | IEC 62683DB | IEC | 2020-01-07 |  |  | Circuit principal (d'un appareil de connexion) |  | ensemble des pièces conductrices d'un interrupteur-sectionneur insérées dans le circuit qu'il a pour fonction de fermer ou d'ouvrir |  |  | IEC 121A/WG 17 | 1 | 2016-03-29 | Hauptstromkreis (eines Schaltgeräts) |  | alle leitfähigen Teile des Lasttrennschalters, die zum Stromkreis gehören, der ein- und ausgeschaltet werden soll |  |  | DKE, Andreas Boeumler | 1 | 2017-11-29 | [8 empty] | （开关电器的）主电路 |  | 用于闭合和断开电路的隔离开关的所有导电部件。 |  |  | SAC, Li Hui | 1 | 2017-09-26 | C00058
| 0112/2///62683#ACG024 | 1 | 2 | 2013-07-29 | 2013-07-29 | 2016-09-20 | Short-circuit rating |  |  |  | prospective short-circuit condition, stated by the manufacturer, which the switch-disconnector can withstand satisfactorily |  |  |  |  | 0112/2///62683#ACG000 | ITEM_CLASS | IEC SC121A | {0112/2///62683#ACC040} | [7 empty] | {0112/2///62683#ACE712,0112/2///62683#ACE722,0112/2///62683#ACE708,0112/2///62683#ACE723,0112/2///62683#ACE724,0112/2///62683#ACE725,0112/2///62683#ACE726} | [13 empty] | Standard | IEC 62683DB | IEC | 2020-01-07 |  |  | Valeur assignée de court-circuit |  | condition de court-circuit présumé, déclarée par le constructeur, que l'interrupteur-sectionneur peut supporter de façon satisfaisante |  |  | IEC 121A/WG 17 | 1 | 2016-03-29 | Kurzschlussbemessung |  | Prospektive Kurzschlussbedingung, welcher der Lasttrennschalter nach Angaben des Herstellers ausreichend widerstehen kann |  |  | DKE, Andreas Boeumler | 1 | 2017-11-29 | [8 empty] | 短路额定值 |  | 制造商规定的，隔离开关能够可靠耐受的预期短路条件。 |  |  | SAC, Li Hui | 1 | 2017-09-26 | C00058
| 0112/2///62683#ACG025 | 1 | 2 | 2013-07-29 | 2013-07-29 | 2016-09-20 | Installation, mounting and dimensions |  |  |  | physical information of the switch-disconnector for installation |  |  |  |  | 0112/2///62683#ACG000 | ITEM_CLASS | IEC SC121A | {0112/2///62683#ACC066} | [7 empty] | {0112/2///62683#ACE801,0112/2///62683#ACE802,0112/2///62683#ACE803,0112/2///62683#ACE804,0112/2///62683#ACE805,0112/2///62683#ACE806} | [13 empty] | Standard | IEC 62683DB | IEC | 2020-01-07 |  |  | Installation, montage et dimensions |  | informations physiques pour l’installation de l'interrupteur-sectionneur |  |  | IEC 121A/WG 17 | 1 | 2016-03-29 | Installation, Einbau und Abmessung |  | physikalische Information für den Einbau von Lasttrennschaltern |  |  | DKE, Andreas Boeumler | 1 | 2017-11-29 | [8 empty] | 装配、安装和尺寸 |  | 用于隔离开关装配的物理信息。 |  |  | SAC, Li Hui | 1 | 2017-09-26 | C00058
| 0112/2///62683#ACG026 | 1 | 3 | 2013-07-29 | 2016-09-16 | 2020-01-11 | Connection facilities |  |  |  | terminals, screws or other parts, used for the electrical connection of conductors of external circuits of the switching device |  |  |  |  | 0112/2///62683#ACG000 | ITEM_CLASS | IEC SC121A | {0112/2///62683#ACC068} | [7 empty] | {0112/2///62683#ACE852,0112/2///62683#ACE870} | [13 empty] | Standard | IEC 62683DB | IEC | 2020-01-11 |  |  | Eléments de raccordement |  | bornes, vis et autres pièces, utilisées pour le raccordement électrique aux conducteurs des circuits externes de l'appareil de commutation |  |  | IEC 121A/WG 17 | 1 | 2020-01-11 | Anschlussmöglichkeiten |  | Anschlüsse, Schrauben oder andere Teile, die für die elektrische Verbindung der Leitungen von externen Stromkreisen eines Lasttrennschalters verwendet werden |  |  | DKE, Andreas Boeumler | 1 | 2017-11-29 | [8 empty] | 连接件 |  | 用于与开关电器外部电路导体进行电气连接的连接端子、螺钉或其他部件。 |  |  | SAC, Li Hui | 1 | 2017-09-26 | C00073
| 0112/2///62683#ACG027 | 1 | 2 | 2013-07-29 | 2013-07-29 | 2016-09-20 | General technical data |  |  |  | general technical aspects of the switch-disconnector-fuse |  |  |  |  | 0112/2///62683#ACG000 | ITEM_CLASS | IEC SC121A | {0112/2///62683#ACC012} | [7 empty] | {0112/2///62683#ACE218,0112/2///62683#ACE214,0112/2///62683#ACE204,0112/2///62683#ACE243,0112/2///62683#ACE236} | [13 empty] | Standard | IEC 62683DB | IEC | 2020-01-07 |  |  | Données techniques générales |  | aspects techniques généraux de l'interrupteur-sectionneur à fusible |  |  | IEC 121A/WG 17 | 1 | 2016-03-29 | Allgemeine technische Daten |  | Allgemeine technische Gesichtspunkte des Lasttrennschalters mit Sicherungen |  |  | DKE, Andreas Boeumler | 1 | 2017-11-29 | [8 empty] | 一般技术数据 |  | 隔离开关熔断器组技术方面的一般数据。 |  |  | SAC, Li Hui | 1 | 2017-09-26 | C00058
| 0112/2///62683#ACG028 | 1 | 2 | 2013-07-29 | 2013-07-29 | 2016-09-20 | Main circuit (of a switching device) |  |  |  | all the conductive parts of a switch-disconnector-fuse included in the circuit which it is designed to close or open |  |  |  |  | 0112/2///62683#ACG000 | ITEM_CLASS | IEC SC121A | {0112/2///62683#ACC014} | [7 empty] | {0112/2///62683#ACE401,0112/2///62683#ACE410,0112/2///62683#ACE424,0112/2///62683#ACE453,0112/2///62683#ACE452,0112/2///62683#ACE454,0112/2///62683#ACE476,0112/2///62683#ACE471,0112/2///62683#ACE472,0112/2///62683#ACE477,0112/2///62683#ACE432,0112/2///62683#ACE473,0112/2///62683#ACE475,0112/2///62683#ACE478,0112/2///62683#ACE435,0112/2///62683#ACE474,0112/2///62683#ACE479,0112/2///62683#ACE480,0112/2///62683#ACE426,0112/2///62683#ACE459,0112/2///62683#ACE481,0112/2///62683#ACE482,0112/2///62683#ACE463,0112/2///62683#ACE413,0112/2///62683#ACE418,0112/2///62683#ACE419,0112/2///62683#ACE443,0112/2///62683#ACE438,0112/2///62683#ACE439,0112/2///62683#ACE440,0112/2///62683#ACE460} | [13 empty] | Standard | IEC 62683DB | IEC | 2020-01-07 |  |  | Circuit principal (d'un appareil de connexion) |  | ensemble des pièces conductrices d'un interrupteur-sectionneur à fusible insérées dans le circuit qu'il a pour fonction de fermer ou d'ouvrir |  |  | IEC 121A/WG 17 | 1 | 2016-03-29 | Hauptstromkreis (eines Schaltgeräts) |  | alle leitfähigen Teile des Lasttrennschalters mit Sicherungen, die zum Stromkreis gehören, der ein- und ausgeschaltet werden soll |  |  | DKE, Andreas Boeumler | 1 | 2017-11-29 | [8 empty] | （开关电器的）主电路 |  | 用于闭合和断开电路的隔离开关熔断器组的所有导电部件。 |  |  | SAC, Li Hui | 1 | 2017-09-26 | C00058
| 0112/2///62683#ACG029 | 1 | 3 | 2013-07-29 | 2016-09-16 | 2020-01-11 | Short-circuit rating |  |  |  | prospective short-circuit condition, stated by the manufacturer, which the switch-disconnector-fuse or the fuse-switch-disconnector can withstand satisfactorily |  |  |  |  | 0112/2///62683#ACG000 | ITEM_CLASS | IEC SC121A | {0112/2///62683#ACC040} | [7 empty] | {0112/2///62683#ACE722,0112/2///62683#ACE708,0112/2///62683#ACE723} | [13 empty] | Standard | IEC 62683DB | IEC | 2020-01-11 |  |  | Valeur assignée de court-circuit |  | condition de court-circuit présumé, déclarée par le constructeur, que l'interrupteur-sectionneur à fusible ou le fusible-interrupteur-sectionneur peut supporter de façon satisfaisante |  |  | IEC 121A/WG 17 | 1 | 2020-01-11 | Kurzschlussbemessung |  | Prospektive Kurzschlussbedingung, welcher der Lasttrennschalter mit Sicherungen nach Angaben des Herstellers ausreichend widerstehen kann |  |  | DKE, Andreas Boeumler | 1 | 2017-11-29 | [8 empty] | 短路额定值 |  | 制造商规定的，隔离开关熔断器组或熔断器式隔离开关能够可靠耐受的预期短路条件。 |  |  | SAC, Li Hui | 2 | 2018-05-30 | C00073
| 0112/2///62683#ACG030 | 1 | 3 | 2013-07-29 | 2016-09-16 | 2020-01-11 | Installation, mounting and dimensions |  |  |  | physical information of the switch-disconnector-fuse or the fuse-switch-disconnector for installation |  |  |  |  | 0112/2///62683#ACG000 | ITEM_CLASS | IEC SC121A | {0112/2///62683#ACC066} | [7 empty] | {0112/2///62683#ACE801,0112/2///62683#ACE802,0112/2///62683#ACE803,0112/2///62683#ACE804,0112/2///62683#ACE805} | [13 empty] | Standard | IEC 62683DB | IEC | 2020-01-11 |  |  | Installation, montage et dimensions |  | informations physiques pour l’installation de l'interrupteur-sectionneur à fusible ou du fusible-interrupteur-sectionneur |  |  | IEC 121A/WG 17 | 1 | 2020-01-11 | Installation, Einbau und Abmessung |  | physikalische Information für den Einbau von Lasttrennschaltern mit Sicherungen |  |  | DKE, Andreas Boeumler | 1 | 2017-11-29 | [8 empty] | 装配、安装和尺寸 |  | 用于隔离开关熔断器组或熔断器式隔离开关装配的物理信息。 |  |  | SAC, Li Hui | 2 | 2018-05-30 | C00073
| 0112/2///62683#ACG031 | 1 | 2 | 2013-07-29 | 2013-07-29 | 2016-09-20 | Connection facilities |  |  |  | terminals, screws or other parts, used for the electrical connection of conductors of external circuits of the switch-disconnector-fuse |  |  |  |  | 0112/2///62683#ACG000 | ITEM_CLASS | SC121A | {0112/2///62683#ACC068} | [7 empty] | {0112/2///62683#ACE852,0112/2///62683#ACE870} | [13 empty] | Standard | IEC 62683 | IEC | 2016-09-20 |  |  | Eléments de raccordement |  | bornes, vis et autres pièces, utilisées pour le raccordement électrique aux conducteurs des circuits externes de l'interrupteur-sectionneur à fusible | [29 empty] | C00058
| 0112/2///62683#ACG032 | 1 | 2 | 2013-07-29 | 2013-07-29 | 2016-09-20 | General technical data |  |  |  | general technical aspects of the fuse-switch-disconnector |  |  |  |  | 0112/2///62683#ACG000 | ITEM_CLASS | IEC SC121A | {0112/2///62683#ACC012} | [7 empty] | {0112/2///62683#ACE218,0112/2///62683#ACE214,0112/2///62683#ACE236,0112/2///62683#ACE204,0112/2///62683#ACE243} | [13 empty] | Standard | IEC 62683DB | IEC | 2020-01-07 |  |  | Données techniques générales |  | aspects techniques généraux du fusible-interrupteur-sectionneur |  |  | IEC 121A/WG 17 | 1 | 2016-03-29 | Allgemeine technische Daten |  | Allgemeine technische Gesichtspunkte des Sicherungslasttrennschalters |  |  | DKE, Andreas Boeumler | 1 | 2017-11-29 | [8 empty] | 一般技术数据 |  | 熔断器式隔离开关技术方面的一般数据。 |  |  | SAC, Li Hui | 1 | 2017-09-26 | C00058
| 0112/2///62683#ACG033 | 1 | 2 | 2013-07-29 | 2013-07-29 | 2016-09-20 | Main circuit (of a switching device) |  |  |  | all the conductive parts of a fuse-switch-disconnector included in the circuit which it is designed to close or open |  |  |  |  | 0112/2///62683#ACG000 | ITEM_CLASS | IEC SC121A | {0112/2///62683#ACC014} | [7 empty] | {0112/2///62683#ACE401,0112/2///62683#ACE410,0112/2///62683#ACE424,0112/2///62683#ACE453,0112/2///62683#ACE452,0112/2///62683#ACE454,0112/2///62683#ACE476,0112/2///62683#ACE471,0112/2///62683#ACE472,0112/2///62683#ACE477,0112/2///62683#ACE432,0112/2///62683#ACE473,0112/2///62683#ACE478,0112/2///62683#ACE435,0112/2///62683#ACE474,0112/2///62683#ACE479,0112/2///62683#ACE480,0112/2///62683#ACE426,0112/2///62683#ACE459,0112/2///62683#ACE463,0112/2///62683#ACE418,0112/2///62683#ACE419,0112/2///62683#ACE443,0112/2///62683#ACE438,0112/2///62683#ACE439,0112/2///62683#ACE440,0112/2///62683#ACE460} | [13 empty] | Standard | IEC 62683DB | IEC | 2020-01-07 |  |  | Circuit principal (d'un appareil de connexion) |  | ensemble des pièces conductrices du fusible-interrupteur-sectionneur insérées dans le circuit qu'il a pour fonction de fermer ou d'ouvrir |  |  | IEC 121A/WG 17 | 1 | 2016-03-29 | Hauptstromkreis (eines Schaltgeräts) |  | alle leitfähigen Teile des Sicherungslasttrennschalters, die zum Stromkreis gehören, der ein- und ausgeschaltet werden soll |  |  | DKE, Andreas Boeumler | 1 | 2017-11-29 | [8 empty] | （开关电器的）主电路 |  | 用于闭合和断开电路的熔断器式隔离开关的所有导电部件。 |  |  | SAC, Li Hui | 1 | 2017-09-26 | C00058
| 0112/2///62683#ACG034 | 1 | 2 | 2013-07-29 | 2013-07-29 | 2016-09-20 | Short-circuit rating |  |  |  | prospective short-circuit condition, stated by the manufacturer, which the fuse-switch-disconnector can withstand satisfactorily |  |  |  |  | 0112/2///62683#ACG000 | ITEM_CLASS | SC121A | {0112/2///62683#ACC040} | [7 empty] | {0112/2///62683#ACE722,0112/2///62683#ACE708,0112/2///62683#ACE723} | [13 empty] | Standard | IEC 62683 | IEC | 2016-09-20 |  |  | Valeur assignée de court-circuit |  | condition de court-circuit présumé, déclarée par le constructeur, que le fusible-interrupteur-sectionneur peut supporter de façon satisfaisante | [29 empty] | C00058
| 0112/2///62683#ACG035 | 1 | 1 | 2013-07-29 | 2016-09-16 | 2016-09-16 | Installation, mounting and dimensions |  |  |  | physical information of the fuse-switch-disconnector for installation |  |  |  |  | 0112/2///62683#ACG000 | ITEM_CLASS | C00058 | {0112/2///62683#ACC066} | [7 empty] | {0112/2///62683#ACE801,0112/2///62683#ACE802,0112/2///62683#ACE803,0112/2///62683#ACE804,0112/2///62683#ACE805} | [13 empty] | Standard | IEC 62683 | IEC | 2016-09-16 |  |  | Installation, montage et dimensions |  | informations physiques pour l’installation du fusible-interrupteur-sectionneur | [29 empty] | C00058
| 0112/2///62683#ACG035 | 1 | 2 | 2013-07-29 | 2013-07-29 | 2016-09-20 | Installation, mounting and dimensions |  |  |  | physical information of the fuse-switch-disconnector for installation |  |  |  |  | 0112/2///62683#ACG000 | ITEM_CLASS | SC121A | {0112/2///62683#ACC066} | [7 empty] | {0112/2///62683#ACE801,0112/2///62683#ACE802,0112/2///62683#ACE803,0112/2///62683#ACE804,0112/2///62683#ACE805} | [13 empty] | Standard | IEC 62683 | IEC | 2016-09-20 |  |  | Installation, montage et dimensions |  | informations physiques pour l’installation du fusible-interrupteur-sectionneur | [29 empty] | C00058
| 0112/2///62683#ACG036 | 1 | 2 | 2013-07-29 | 2013-07-29 | 2016-09-20 | Connection facilities |  |  |  | terminals, screws or other parts, used for the electrical connection of conductors of external circuits of the fuse-switch-disconnector |  |  |  |  | 0112/2///62683#ACG000 | ITEM_CLASS | SC121A | {0112/2///62683#ACC068} | [7 empty] | {0112/2///62683#ACE852,0112/2///62683#ACE870} | [13 empty] | Standard | IEC 62683 | IEC | 2016-09-20 |  |  | Eléments de raccordement |  | bornes, vis et autres pièces, utilisées pour le raccordement électrique aux conducteurs des circuits externes du fusible-interrupteur-sectionneur | [29 empty] | C00058
| 0112/2///62683#ACG037 | 1 | 2 | 2013-07-29 | 2013-07-29 | 2016-09-20 | General technical data |  |  |  | general technical aspects of the motor protection circuit-breaker |  |  |  |  | 0112/2///62683#ACG000 | ITEM_CLASS | IEC SC121A | {0112/2///62683#ACC012} | [7 empty] | {0112/2///62683#ACE214,0112/2///62683#ACE218,0112/2///62683#ACE215,0112/2///62683#ACE213} | [13 empty] | Standard | IEC 62683DB | IEC | 2020-01-07 |  |  | Données techniques générales |  | aspects techniques généraux du disjoncteur de protection de moteur |  |  | IEC 121A/WG 17 | 1 | 2016-03-29 | Allgemeine technische Daten |  | Allgemeine technische Gesichtspunkte des Leistungsschalters für Motorschutz |  |  | DKE, Andreas Boeumler | 1 | 2017-11-29 | [8 empty] | 一般技术数据 |  | 电动机保护断路器技术方面的一般数据。 |  |  | SAC, Li Hui | 1 | 2017-09-26 | C00058
| 0112/2///62683#ACG038 | 1 | 2 | 2013-07-29 | 2013-07-29 | 2016-09-20 | Main circuit (of a switching device) |  |  |  | all the conductive parts of a motor starter included in the circuit which it is designed to close or open |  |  |  |  | 0112/2///62683#ACG000 | ITEM_CLASS | IEC SC121A | {0112/2///62683#ACC014} | [7 empty] | {0112/2///62683#ACE413,0112/2///62683#ACE412,0112/2///62683#ACE418,0112/2///62683#ACE419,0112/2///62683#ACE429,0112/2///62683#ACE440} | [13 empty] | Standard | IEC 62683DB | IEC | 2020-01-07 |  |  | Circuit principal (d'un appareil de connexion) |  | ensemble des pièces conductrices d'un disjoncteur de protection de moteur insérées dans le circuit qu'il a pour fonction de fermer ou d'ouvrir |  |  | IEC 121A/WG 17 | 1 | 2016-03-29 | Hauptstromkreis (eines Schaltgeräts) |  | alle leitfähigen Teile des Leistungsschalters für Motorschutz, die zum Stromkreis gehören, der ein- und ausgeschaltet werden soll |  |  | DKE, Andreas Boeumler | 1 | 2017-11-29 | [8 empty] | （开关电器的）主电路 |  | 用于闭合和断开电路的电动机起动器的所有导电部件。 |  |  | SAC, Li Hui | 1 | 2017-09-26 | C00058
| 0112/2///62683#ACG039 | 1 | 2 | 2013-07-29 | 2013-07-29 | 2016-09-20 | Over-current release |  |  |  | release of the motor protection circuit-breaker which causes a contactor to open when the current in the release exceeds a predetermined value |  |  |  |  | 0112/2///62683#ACG000 | ITEM_CLASS | IEC SC121A | {0112/2///62683#ACC041} | [7 empty] | {0112/2///62683#ACE741,0112/2///62683#ACE748,0112/2///62683#ACE749} | [13 empty] | Standard | IEC 62683DB | IEC | 2020-01-07 |  |  | Protection contre la surintensité |  | déclencheur du disjoncteur de protection de moteur qui permet l'ouverture d'un contacteur, lorsque le courant dans le déclencheur dépasse une valeur prédéterminée |  |  | IEC 121A/WG 17 | 1 | 2016-03-29 | Überstromauslöser |  | Auslöser des Leistungsschalters für Motorschutz, der das Öffnen eines Schützes verursacht, wenn der Strom in dem Auslöser einen vorgegebenen Wert überschreitet |  |  | DKE, Andreas Boeumler | 1 | 2017-11-29 | [8 empty] | 过电流脱扣器 |  | 当脱扣器的电流超过预定值时，使接触器动作的电动机保护断路器脱扣器。 |  |  | SAC, Li Hui | 1 | 2017-09-26 | C00058
| 0112/2///62683#ACG040 | 1 | 2 | 2013-07-29 | 2013-07-29 | 2016-09-20 | Control and auxiliary circuits |  |  |  | all the conductive parts of the motor protection circuit-breaker which are intended to be included in a circuit other than the main circuit |  |  |  |  | 0112/2///62683#ACG000 | ITEM_CLASS | IEC SC121A | {0112/2///62683#ACC016} | [7 empty] | {0112/2///62683#ACE511,0112/2///62683#ACE508} | [13 empty] | Standard | IEC 62683DB | IEC | 2020-01-07 |  |  | Circuits de commande et auxiliaire |  | ensemble des pièces conductrices du disjoncteur de protection de moteur destinées à être insérées dans un circuit autre que le circuit principal |  |  | IEC 121A/WG 17 | 1 | 2016-03-29 | Steuer- und Hilfsstromkreise |  | alle leitfähigen Teile des Leistungsschalters für Motorschutz, die zu anderen Stromkreisen als dem Hauptstromkreis des Geräts gehören |  |  | DKE, Andreas Boeumler | 1 | 2017-11-29 | [8 empty] | 控制和辅助电路 |  | 在主电路之外的电路中使用的电动机保护断路器的所有导电部件。 |  |  | SAC, Li Hui | 1 | 2017-09-26 | C00058
| 0112/2///62683#ACG041 | 1 | 2 | 2013-07-29 | 2013-07-29 | 2016-09-20 | Short-circuit rating |  |  |  | prospective short-circuit condition, stated by the manufacturer, which the motor protection circuit-breaker can withstand satisfactorily |  |  |  |  | 0112/2///62683#ACG000 | ITEM_CLASS | IEC SC121A | {0112/2///62683#ACC040} | [7 empty] | {0112/2///62683#ACE702,0112/2///62683#ACE716,0112/2///62683#ACE701,0112/2///62683#ACE715,0112/2///62683#ACE713,0112/2///62683#ACE714} | [13 empty] | Standard | IEC 62683DB | IEC | 2020-01-07 |  |  | Valeur assignée de court-circuit |  | condition de court-circuit présumé, déclarée par le constructeur, que le disjoncteur de protection de moteur peut supporter de façon satisfaisante |  |  | IEC 121A/WG 17 | 1 | 2016-03-29 | Kurzschlussbemessung |  | Prospektive Kurzschlussbedingung, welcher der Leistungsschalter für Motorschutz nach Angaben des Herstellers ausreichend widerstehen kann |  |  | DKE, Andreas Boeumler | 1 | 2017-11-29 | [8 empty] | 短路额定值 |  | 制造商规定的，电动机保护断路器能够可靠耐受的预期短路条件。 |  |  | SAC, Li Hui | 1 | 2017-09-26 | C00058
| 0112/2///62683#ACG042 | 1 | 3 | 2013-07-29 | 2016-09-16 | 2020-01-11 | Installation, mounting and dimensions |  |  |  | physical information of the motor control device for installation |  |  |  |  | 0112/2///62683#ACG000 | ITEM_CLASS | IEC SC121A | {0112/2///62683#ACC066} | [7 empty] | {0112/2///62683#ACE804} | [13 empty] | Standard | IEC 62683DB | IEC | 2020-01-11 |  |  | Installation, montage et dimensions |  | informations physiques pour l’installation de l'appareil de commande moteur |  |  | IEC 121A/WG 17 | 1 | 2020-01-11 | Installation, Einbau und Abmessung |  | physikalische Information für den Einbau von Leistungsschaltern für Motorschutz |  |  | DKE, Andreas Boeumler | 1 | 2017-11-29 | [8 empty] | 装配、安装和尺寸 |  | 用于电动机控制电器装配的物理信息。 |  |  | SAC, Li Hui | 2 | 2018-05-30 | C00073
| 0112/2///62683#ACG043 | 1 | 3 | 2013-07-29 | 2016-09-16 | 2020-01-11 | Connection facilities |  |  |  | terminals, screws or other parts, used for the electrical connection of conductors of external circuits of the motor control device |  |  |  |  | 0112/2///62683#ACG000 | ITEM_CLASS | IEC SC121A | {0112/2///62683#ACC068} | [7 empty] | {0112/2///62683#ACE852,0112/2///62683#ACE854} | [13 empty] | Standard | IEC 62683DB | IEC | 2020-01-11 |  |  | Eléments de raccordement |  | bornes, vis et autres pièces, utilisées pour le raccordement électrique aux conducteurs des circuits externes de l'appareil de commande moteur |  |  | IEC 121A/WG 17 | 1 | 2020-01-11 | Anschlussmöglichkeiten |  | Anschlüsse, Schrauben oder andere Teile, die für die elektrische Verbindung der Leitungen von externen Stromkreisen eines Leitungsschalters für Motorschutz verwendet werden |  |  | DKE, Andreas Boeumler | 1 | 2017-11-29 | [8 empty] | 连接件 |  | 用于与电动机控制电器外部电路导体进行电气连接的连接端子、螺钉或其他部件， |  |  | SAC, Li Hui | 2 | 2018-05-30 | C00073
| 0112/2///62683#ACG044 | 1 | 2 | 2013-07-29 | 2013-07-29 | 2016-09-20 | General technical data |  |  |  | general technical aspects of the motor management device |  |  |  |  | 0112/2///62683#ACG000 | ITEM_CLASS | IEC SC121A | {0112/2///62683#ACC012} | [7 empty] | {0112/2///62683#ACE206,0112/2///62683#ACE207,0112/2///62683#ACE208,0112/2///62683#ACE218,0112/2///62683#ACE213,0112/2///62683#ACE216,0112/2///62683#ACE205,0112/2///62683#ACE220,0112/2///62683#ACE222,0112/2///62683#ACE221,0112/2///62683#ACE223,0112/2///62683#ACE224,0112/2///62683#ACE225,0112/2///62683#ACE227} | [13 empty] | Standard | IEC 62683DB | IEC | 2020-01-07 |  |  | Données techniques générales |  | aspects techniques généraux du système de gestion de moteur |  |  | IEC 121A/WG 17 | 1 | 2016-03-29 | Allgemeine technische Daten |  | Allgemeine technische Gesichtspunkte des Motormanagement-Geräts |  |  | DKE, Andreas Boeumler | 1 | 2017-11-29 | [8 empty] | 一般技术数据 |  | 电动机管理电器技术方面的一般数据。 |  |  | SAC, Li Hui | 1 | 2017-09-26 | C00058
| 0112/2///62683#ACG045 | 1 | 2 | 2013-07-29 | 2013-07-29 | 2016-09-20 | Diagnostic functions |  |  |  | ability to analyse a situation corresponding to a predefined set of parameters of the motor management device |  |  |  |  | 0112/2///62683#ACG000 | ITEM_CLASS | IEC SC121A | {0112/2///62683#ACC013} | [7 empty] | {0112/2///62683#ACE302,0112/2///62683#ACE301,0112/2///62683#ACE303} | [13 empty] | Standard | IEC 62683DB | IEC | 2020-01-07 |  |  | Fonctions de diagnostic |  | capacité à analyser une situation correspondant à un ensemble de paramètres prédéfinis du système de gestion de moteur |  |  | IEC 121A/WG 17 | 1 | 2016-03-29 | Auswertefunktionen |  | Fähigkeit zur Situationsanalyse entsprechend einer vorbestimmten Sammlung von Parametern eines Motormanagement-Geräts |  |  | DKE, Andreas Boeumler | 1 | 2017-11-29 | [8 empty] | 诊断功能 |  | 对于一组电动机管理电器预定参数相应的状态进行分析的能力。 |  |  | SAC, Li Hui | 1 | 2017-09-26 | C00058
| 0112/2///62683#ACG046 | 1 | 2 | 2013-07-29 | 2013-07-29 | 2016-09-20 | Over-current release |  |  |  | release of motor management device which causes a contactor to open when the current in the release exceeds a predetermined value |  |  |  |  | 0112/2///62683#ACG000 | ITEM_CLASS | IEC SC121A | {0112/2///62683#ACC041} | [7 empty] | {0112/2///62683#ACE741,0112/2///62683#ACE749} | [13 empty] | Standard | IEC 62683DB | IEC | 2020-01-07 |  |  | Protection contre la surintensité |  | déclencheur d'un système de gestion de moteur qui permet l'ouverture d'un contacteur, lorsque le courant dans le déclencheur dépasse une valeur prédéterminée |  |  | IEC 121A/WG 17 | 1 | 2016-03-29 | Überstromauslöser |  | Auslöser des Motormanagement-Geräts, der das Öffnen eines Schützes verursacht, wenn der Strom in dem Auslöser einen vorgegebenen Wert überschreitet |  |  | DKE, Andreas Boeumler | 1 | 2017-11-29 | [8 empty] | 过电流脱扣器 |  | 当脱扣器的电流超过预定值时，使接触器动作的电动机管理装置脱扣器。 |  |  | SAC, Li Hui | 1 | 2017-09-26 | C00058
| 0112/2///62683#ACG047 | 1 | 2 | 2013-07-29 | 2013-07-29 | 2016-09-20 | Input / Output circuit |  |  |  | circuit of the motor management device used to receive or to send signals or data |  |  |  |  | 0112/2///62683#ACG000 | ITEM_CLASS | IEC SC121A | {0112/2///62683#ACC015} | [7 empty] | {0112/2///62683#ACE334,0112/2///62683#ACE331,0112/2///62683#ACE333,0112/2///62683#ACE332} | [13 empty] | Standard | IEC 62683DB | IEC | 2020-01-07 |  |  | Circuit d’entrée/sortie |  | circuit Sdu système de gestion de moteur servant à recevoir ou envoyer des signaux ou des données |  |  | IEC 121A/WG 17 | 1 | 2016-03-29 | Eingangs-/Ausgangskreise |  | Stromkreis eines Motormanagement-Geräts, der benutzt wird, um Signale oder Daten zu empfangen oder zu senden |  |  | DKE, Andreas Boeumler | 1 | 2017-11-29 | [8 empty] | 输入/输出电路 |  | 电动机管理电器用于接收或发送信号或数据的电路。 |  |  | SAC, Li Hui | 1 | 2017-09-26 | C00058
| 0112/2///62683#ACG048 | 1 | 2 | 2013-07-29 | 2013-07-29 | 2016-09-20 | Control and auxiliary circuits |  |  |  | all the conductive parts of the motor management device which are intended to be included in a circuit other than the main circuit |  |  |  |  | 0112/2///62683#ACG000 | ITEM_CLASS | IEC SC121A | {0112/2///62683#ACC016} | [7 empty] | {0112/2///62683#ACE601,0112/2///62683#ACE602,0112/2///62683#ACE604,0112/2///62683#ACE606} | [13 empty] | Standard | IEC 62683DB | IEC | 2020-01-07 |  |  | Circuits de commande et auxiliaire |  | ensemble des pièces conductrices du système de gestion de moteur destinées à être insérées dans un circuit autre que le circuit principal |  |  | IEC 121A/WG 17 | 1 | 2016-03-29 | Steuer- und Hilfsstromkreise |  | alle leitfähigen Teile des Motormanagement-Geräts, die zu anderen Stromkreisen als dem Hauptstromkreis des Geräts gehören |  |  | DKE, Andreas Boeumler | 1 | 2017-11-29 | [8 empty] | 控制和辅助电路 |  | 在主电路之外的电路中使用的电动机管理电器的所有导电部件 |  |  | SAC, Li Hui | 1 | 2017-09-26 | C00058
| 0112/2///62683#ACG049 | 1 | 2 | 2013-07-29 | 2013-07-29 | 2016-09-20 | Data communication |  |  |  | communication function for the transfer of information between the motor management device and the system |  |  |  |  | 0112/2///62683#ACG000 | ITEM_CLASS | IEC SC121A | {0112/2///62683#ACC050} | [7 empty] | {0112/2///62683#ACE361,0112/2///62683#ACE362} | [13 empty] | Standard | IEC 62683DB | IEC | 2020-01-07 |  |  | Communication de données |  | fonction de communication pour le transfert d’informations entre le système de gestion de moteur et le système global |  |  | IEC 121A/WG 17 | 1 | 2016-03-29 | Datenkommunikation |  | Kommunikationsfunktion zur Übertragung von Information zwischen dem Motormanagement-Gerät und dem System |  |  | DKE, Andreas Boeumler | 1 | 2017-11-29 | [8 empty] | 数据通讯 |  | 在电动机管理电器和系统之间进行信息传递的通讯功能。 |  |  | SAC, Li Hui | 1 | 2017-09-26 | C00058
| 0112/2///62683#ACG050 | 1 | 2 | 2013-07-29 | 2013-07-29 | 2016-09-20 | Installation, mounting and dimensions |  |  |  | physical information of the motor management device for installation |  |  |  |  | 0112/2///62683#ACG000 | ITEM_CLASS | SC121A | {0112/2///62683#ACC066} | [7 empty] | {0112/2///62683#ACE804} | [13 empty] | Standard | IEC 62683 | IEC | 2016-09-20 |  |  | Installation, montage et dimensions |  | informations physiques pour l’installation du système de gestion de moteur | [29 empty] | C00058
| 0112/2///62683#ACG051 | 1 | 2 | 2013-07-29 | 2013-07-30 | 2016-09-20 | Connection facilities |  |  |  | terminals, screws or other parts, used for the electrical connection of conductors of external circuits of the motor management device |  |  |  |  | 0112/2///62683#ACG000 | ITEM_CLASS | SC121A | {0112/2///62683#ACC068} | [7 empty] | {0112/2///62683#ACE852,0112/2///62683#ACE854} | [13 empty] | Standard | IEC 62683 | IEC | 2016-09-20 |  |  | Eléments de raccordement |  | bornes, vis et autres pièces, utilisées pour le raccordement électrique aux conducteurs des circuits externes du système de gestion de moteur | [29 empty] | C00058
| 0112/2///62683#ACG052 | 1 | 2 | 2013-07-29 | 2013-07-29 | 2016-09-20 | General technical data |  |  |  | general technical aspects of the motor management device, extension module |  |  |  |  | 0112/2///62683#ACG000 | ITEM_CLASS | IEC SC121A | {0112/2///62683#ACC012} | [7 empty] | {0112/2///62683#ACE218,0112/2///62683#ACE205,0112/2///62683#ACE220,0112/2///62683#ACE224,0112/2///62683#ACE223,0112/2///62683#ACE222,0112/2///62683#ACE221,0112/2///62683#ACE225,0112/2///62683#ACE226,0112/2///62683#ACE227} | [13 empty] | Standard | IEC 62683DB | IEC | 2020-01-07 |  |  | Données techniques générales |  | aspects techniques généraux du système de gestion de moteur, module d’extension |  |  | IEC 121A/WG 17 | 1 | 2016-03-29 | Allgemeine technische Daten |  | Allgemeine technische Gesichtspunkte des Erweiterungsmoduls für Motormanagement-Gerät |  |  | DKE, Andreas Boeumler | 1 | 2017-11-29 | [8 empty] | 一般技术数据 |  | 电动机管理电器扩展模块技术方面的一般数据。 |  |  | SAC, Li Hui | 1 | 2017-09-26 | C00058
| 0112/2///62683#ACG053 | 1 | 2 | 2013-07-29 | 2013-07-29 | 2016-09-20 | Diagnostic functions |  |  |  | ability to analyse a situation corresponding to a predefined set of parameters of the motor management device, extension module |  |  |  |  | 0112/2///62683#ACG000 | ITEM_CLASS | IEC SC121A | {0112/2///62683#ACC013} | [7 empty] | {0112/2///62683#ACE302,0112/2///62683#ACE303} | [13 empty] | Standard | IEC 62683DB | IEC | 2020-01-07 |  |  | Fonctions de diagnostic |  | capacité à analyser une situation correspondant à un ensemble de paramètres prédéfinis du système de gestion de moteur, module d’extension |  |  | IEC 121A/WG 17 | 1 | 2016-03-29 | Auswertefunktionen |  | Fähigkeit zur Situationsanalyse entsprechend einer vorbestimmten Sammlung von Parametern eines Erweiterungsmoduls für Motormanagement-Gerät |  |  | DKE, Andreas Boeumler | 1 | 2017-11-29 | [8 empty] | 诊断功能 |  | 分析对应于一组电动机管理装置，扩展模块预定义参数情况的能力。 |  |  | SAC, Li Hui | 1 | 2017-09-26 | C00058
| 0112/2///62683#ACG057 | 1 | 2 | 2013-07-29 | 2013-07-29 | 2016-09-20 | Installation, mounting and dimensions |  |  |  | physical information of the motor management device, extension module for installation |  |  |  |  | 0112/2///62683#ACG000 | ITEM_CLASS | SC121A | {0112/2///62683#ACC066} | [7 empty] | {0112/2///62683#ACE804} | [13 empty] | Standard | IEC 62683 | IEC | 2016-09-20 |  |  | Installation, montage et dimensions |  | informations physiques pour l’installation du système de gestion de moteur, module d’extension | [29 empty] | C00058
| 0112/2///62683#ACG058 | 1 | 3 | 2013-07-29 | 2016-09-16 | 2020-01-11 | Connection facilities |  |  |  | terminals, screws or other parts, used for the electrical connection of conductors of external circuits of a control device |  |  |  |  | 0112/2///62683#ACG000 | ITEM_CLASS | IEC SC121A | {0112/2///62683#ACC068} | [7 empty] | {0112/2///62683#ACE850} | [13 empty] | Standard | IEC 62683DB | IEC | 2020-01-11 |  |  | Eléments de raccordement |  | bornes, vis et autres pièces, utilisées pour le raccordement électrique aux conducteurs des circuits externes d'un appareil de commande |  |  | IEC 121A/WG 17 | 1 | 2020-01-11 | Anschlussmöglichkeiten |  | Anschlüsse, Schrauben oder andere Teile, die für die elektrische Verbindung der Leitungen von externen Stromkreisen eines Erweiterungsmoduls für Motormanagement-Gerät verwendet werden |  |  | DKE, Andreas Boeumler | 1 | 2017-11-29 | [8 empty] | 连接件 |  | 用于与控制电器外部电路导体进行电气连接的连接端子、螺钉或其他部件， |  |  | SAC, Li Hui | 2 | 2018-05-30 | C00073
| 0112/2///62683#ACG059 | 1 | 2 | 2013-07-29 | 2013-07-29 | 2016-09-20 | General technical data |  |  |  | general technical aspects of the motor management device, operator panel |  |  |  |  | 0112/2///62683#ACG000 | ITEM_CLASS | IEC SC121A | {0112/2///62683#ACC012} | [7 empty] | {0112/2///62683#ACE218} | [13 empty] | Standard | IEC 62683DB | IEC | 2020-01-07 |  |  | Données techniques générales |  | aspects techniques généraux du système de gestion de moteur, panneau opérateur |  |  | IEC 121A/WG 17 | 1 | 2016-03-29 | Allgemeine technische Daten |  | Allgemeine technische Gesichtspunkte des Bedienbausteins für Motormanagement-Gerät |  |  | DKE, Andreas Boeumler | 1 | 2017-11-29 | [8 empty] | 一般技术数据 |  | 电动机管理电器操作面板技术方面的一般数据。 |  |  | SAC, Li Hui | 1 | 2017-09-26 | C00058
| 0112/2///62683#ACG060 | 1 | 2 | 2013-07-29 | 2013-07-29 | 2016-09-20 | General technical data |  |  |  | general technical aspects of the motor-starter combination |  |  |  |  | 0112/2///62683#ACG000 | ITEM_CLASS | IEC SC121A | {0112/2///62683#ACC012} | [7 empty] | {0112/2///62683#ACE201,0112/2///62683#ACE218,0112/2///62683#ACE204,0112/2///62683#ACE213} | [13 empty] | Standard | IEC 62683DB | IEC | 2020-01-07 |  |  | Données techniques générales |  | aspects techniques généraux du combiné de démarrage de moteur |  |  | IEC 121A/WG 17 | 1 | 2016-03-29 | Allgemeine technische Daten |  | Allgemeine technische Gesichtspunkte der Motorstarterkombination |  |  | DKE, Andreas Boeumler | 1 | 2017-11-29 | [8 empty] | 一般技术数据 |  | 综合式电动机起动器技术方面的一般数据。 |  |  | SAC, Li Hui | 1 | 2017-09-26 | C00058
| 0112/2///62683#ACG061 | 1 | 2 | 2013-07-29 | 2013-07-29 | 2016-09-20 | Main circuit (of a switching device) |  |  |  | all the conductive parts of a motor starter included in the circuit which it is designed to close or open |  |  |  |  | 0112/2///62683#ACG000 | ITEM_CLASS | IEC SC121A | {0112/2///62683#ACC014} | [7 empty] | {0112/2///62683#ACE413,0112/2///62683#ACE412,0112/2///62683#ACE418,0112/2///62683#ACE419,0112/2///62683#ACE434,0112/2///62683#ACE440} | [13 empty] | Standard | IEC 62683DB | IEC | 2020-01-07 |  |  | Circuit principal (d'un appareil de connexion) |  | ensemble des pièces conductrices d'un démarreur de moteur insérées dans le circuit qu'il a pour fonction de fermer ou d'ouvrir |  |  | IEC 121A/WG 17 | 1 | 2016-03-29 | Hauptstromkreis (eines Schaltgeräts) |  | alle leitfähigen Teile des Motorstarters, die zum Stromkreis gehören, der ein- und ausgeschaltet werden soll |  |  | DKE, Andreas Boeumler | 1 | 2017-11-29 | [8 empty] | （开关电器的）主电路 |  | 用于闭合和断开电路的电动机起动器的所有导电部件 |  |  | SAC, Li Hui | 1 | 2017-09-26 | C00058
| 0112/2///62683#ACG062 | 1 | 1 | 2018-12-07 | 2018-12-07 | 2018-12-07 | Over-current release |  |  |  | release which causes the motor starter to open when the current in the release exceeds a predetermined value |  |  |  |  | 0112/2///62683#ACG000 | ITEM_CLASS | IEC SC121A | {0112/2///62683#ACC041} | [7 empty] | {0112/2///62683#ACE741,0112/2///62683#ACE748} | [13 empty] | Standard | IEC 62683DB | IEC | 2020-01-07 |  |  | Protection contre la surintensité |  | déclencheur qui permet l'ouverture du démarreur de moteur, lorsque le courant dans le déclencheur dépasse une valeur prédéterminée |  |  | IEC 121A/WG 17 | 1 | 2016-03-29 | Überstromauslöser |  | Auslöser, der das Öffnen eines Motorstarters verursacht, wenn der Strom in dem Auslöser einen vorgegebenen Wert überschreitet |  |  | DKE, Andreas Boeumler | 1 | 2017-11-29 | [8 empty] | 过电流脱扣器 |  | 当脱扣器的电流超过预定值时，使电动机起动器动作的脱扣器。 |  |  | SAC, Li Hui | 1 | 2017-09-26 | C00058
| 0112/2///62683#ACG063 | 1 | 2 | 2013-07-29 | 2013-07-29 | 2016-09-20 | Short-circuit rating |  |  |  | prospective short-circuit condition, stated by the manufacturer, which the motor-starter combination can withstand satisfactorily |  |  |  |  | 0112/2///62683#ACG000 | ITEM_CLASS | IEC SC121A | {0112/2///62683#ACC040} | [7 empty] | {0112/2///62683#ACE705,0112/2///62683#ACE709,0112/2///62683#ACE706,0112/2///62683#ACE707} | [13 empty] | Standard | IEC 62683DB | IEC | 2020-01-07 |  |  | Valeur assignée de court-circuit |  | condition de court-circuit présumé, déclarée par le constructeur, que le combiné de démarrage de moteur peut supporter de façon satisfaisante |  |  | IEC 121A/WG 17 | 1 | 2016-03-29 | Kurzschluss |  | Prospektive Kurzschlussbedingung, welcher die Motorstarterkombination nach Angaben des Herstellers ausreichend widerstehen kann |  |  | DKE, Andreas Boeumler | 1 | 2017-11-29 | [8 empty] | 短路额定值 |  | 制造商规定的，综合式电动机起动器能够可靠耐受的预期短路条件。 |  |  | SAC, Li Hui | 1 | 2017-09-26 | C00058
| 0112/2///62683#ACG064 | 1 | 3 | 2013-07-29 | 2016-09-16 | 2020-01-11 | Control and auxiliary circuits |  |  |  | all the conductive parts of motor-starter or contactor which are intended to be included in a circuit other than the main circuit |  |  |  |  | 0112/2///62683#ACG000 | ITEM_CLASS | IEC SC121A | {0112/2///62683#ACC016} | [7 empty] | {0112/2///62683#ACE511,0112/2///62683#ACE508,0112/2///62683#ACE601,0112/2///62683#ACE608,0112/2///62683#ACE602,0112/2///62683#ACE604,0112/2///62683#ACE606} | [13 empty] | Standard | IEC 62683DB | IEC | 2020-01-11 |  |  | Circuits de commande et auxiliaire |  | ensemble des pièces conductrices du démarreur moteur ou contacteur destinées à être insérées dans un circuit autre que le circuit principal |  |  | IEC 121A/WG 17 | 1 | 2020-01-11 | Steuer- und Hilfsstromkreise |  | alle leitfähigen Teile der Motorstarterkombination, die zu anderen Stromkreisen als dem Hauptstromkreis des Geräts gehören |  |  | DKE, Andreas Boeumler | 1 | 2017-11-29 | [8 empty] | 控制和辅助电路 |  | 在主电路之外的电路中使用的电动机起动器或接触器的所有导电部件 |  |  | SAC, Li Hui | 1 | 2017-09-26 | C00073
| 0112/2///62683#ACG065 | 1 | 2 | 2013-07-29 | 2013-07-29 | 2016-09-20 | Data communication |  |  |  | communication function for the transfer of information between the motor-starter combination and the system |  |  |  |  | 0112/2///62683#ACG000 | ITEM_CLASS | SC121A | {0112/2///62683#ACC050} | [7 empty] | {0112/2///62683#ACE361} | [13 empty] | Standard | IEC 62683 | IEC | 2016-09-20 |  |  | Communication de données |  | fonction de communication pour le transfert d’informations entre le combiné de démarrage de moteur et le système | [29 empty] | C00058
| 0112/2///62683#ACG066 | 1 | 2 | 2013-07-29 | 2013-07-29 | 2016-09-20 | Installation, mounting and dimensions |  |  |  | physical information of the motor-starter combination for installation |  |  |  |  | 0112/2///62683#ACG000 | ITEM_CLASS | SC121A | {0112/2///62683#ACC066} | [7 empty] | {0112/2///62683#ACE804} | [13 empty] | Standard | IEC 62683 | IEC | 2016-09-20 |  |  | Installation, montage et dimensions |  | informations physiques pour l’installation du combiné de démarrage de moteur | [29 empty] | C00058
| 0112/2///62683#ACG067 | 1 | 2 | 2013-07-29 | 2013-07-29 | 2016-09-20 | Connection facilities |  |  |  | terminals, screws or other parts, used for the electrical connection of conductors of external circuits of the motor-starter combination |  |  |  |  | 0112/2///62683#ACG000 | ITEM_CLASS | SC121A | {0112/2///62683#ACC068} | [7 empty] | {0112/2///62683#ACE852,0112/2///62683#ACE854} | [13 empty] | Standard | IEC 62683 | IEC | 2016-09-20 |  |  | Eléments de raccordement |  | bornes, vis et autres pièces, utilisées pour le raccordement électrique aux conducteurs des circuits externes du combiné de démarrage de moteur | [29 empty] | C00058
| 0112/2///62683#ACG068 | 1 | 2 | 2013-07-29 | 2013-07-29 | 2016-09-20 | General technical data |  |  |  | general technical aspects of the motor-starter |  |  |  |  | 0112/2///62683#ACG000 | ITEM_CLASS | IEC SC121A | {0112/2///62683#ACC012} | [7 empty] | {0112/2///62683#ACE201,0112/2///62683#ACE218,0112/2///62683#ACE213} | [13 empty] | Standard | IEC 62683DB | IEC | 2020-01-07 |  |  | Données techniques générales |  | aspects techniques généraux du démarreur de moteur |  |  | IEC 121A/WG 17 | 1 | 2016-03-29 | Allgemeine technische Daten |  | Allgemeine technische Gesichtspunkte des Motorstarters |  |  | DKE, Andreas Boeumler | 1 | 2017-11-29 | [8 empty] | 一般技术数据 |  | 电动机起动器技术方面的一般数据。 |  |  | SAC, Li Hui | 1 | 2017-09-26 | C00058
| 0112/2///62683#ACG071 | 1 | 2 | 2013-07-29 | 2013-07-29 | 2016-09-20 | Control and auxiliary circuits |  |  |  | all the conductive parts of the motor-starter which are intended to be included in a circuit other than the main circuit |  |  |  |  | 0112/2///62683#ACG000 | ITEM_CLASS | SC121A | {0112/2///62683#ACC016} | [7 empty] | {0112/2///62683#ACE511,0112/2///62683#ACE508,0112/2///62683#ACE601,0112/2///62683#ACE602,0112/2///62683#ACE604,0112/2///62683#ACE606} | [13 empty] | Standard | IEC 62683 | IEC | 2016-09-20 |  |  | Circuits de commande et auxiliaire |  | ensemble des pièces conductrices du démarreur de moteur destinées à être insérées dans un circuit autre que le circuit principal | [29 empty] | C00058
| 0112/2///62683#ACG072 | 1 | 2 | 2013-07-29 | 2013-07-29 | 2016-09-20 | Data communication |  |  |  | communication function for the transfer of information between the motor-starter and the system |  |  |  |  | 0112/2///62683#ACG000 | ITEM_CLASS | SC121A | {0112/2///62683#ACC050} | [7 empty] | {0112/2///62683#ACE361} | [13 empty] | Standard | IEC 62683 | IEC | 2016-09-20 |  |  | Communication de données |  | fonction de communication pour le transfert d’informations entre le démarreur de moteur et le système | [29 empty] | C00058
| 0112/2///62683#ACG073 | 1 | 2 | 2013-07-29 | 2013-07-29 | 2016-09-20 | Installation, mounting and dimensions |  |  |  | physical information of the motor-starter for installation |  |  |  |  | 0112/2///62683#ACG000 | ITEM_CLASS | SC121A | {0112/2///62683#ACC066} | [7 empty] | {0112/2///62683#ACE804} | [13 empty] | Standard | IEC 62683 | IEC | 2016-09-20 |  |  | Installation, montage et dimensions |  | informations physiques pour l’installation du démarreur de moteur | [29 empty] | C00058
| 0112/2///62683#ACG074 | 1 | 2 | 2013-07-29 | 2013-07-29 | 2016-09-20 | Connection facilities |  |  |  | terminals, screws or other parts, used for the electrical connection of conductors of external circuits of the motor-starter |  |  |  |  | 0112/2///62683#ACG000 | ITEM_CLASS | SC121A | {0112/2///62683#ACC068} | [7 empty] | {0112/2///62683#ACE852,0112/2///62683#ACE854} | [13 empty] | Standard | IEC 62683 | IEC | 2016-09-20 |  |  | Eléments de raccordement |  | bornes, vis et autres pièces, utilisées pour le raccordement électrique aux conducteurs des circuits externes du démarreur de moteur | [29 empty] | C00058
| 0112/2///62683#ACG075 | 1 | 2 | 2013-07-29 | 2013-07-29 | 2016-09-20 | General technical data |  |  |  | general technical aspects of the AC semiconductor motor controller |  |  |  |  | 0112/2///62683#ACG000 | ITEM_CLASS | IEC SC121A | {0112/2///62683#ACC012} | [7 empty] | {0112/2///62683#ACE218,0112/2///62683#ACE211,0112/2///62683#ACE212} | [13 empty] | Standard | IEC 62683DB | IEC | 2020-01-07 |  |  | Données techniques générales |  | aspects techniques généraux du gradateur à semiconducteurs de moteur à courant alternatif |  |  | IEC 121A/WG 17 | 1 | 2016-03-29 | Allgemeine technische Daten |  | Allgemeine technische Gesichtspunkte des Halbleiter-Motor-Steuergeräts für Wechselspannung |  |  | DKE, Andreas Boeumler | 1 | 2017-11-29 | [8 empty] | 一般技术数据 |  | 交流电动机半导体控制器技术方面的一般数据。 |  |  | SAC, Li Hui | 1 | 2017-09-26 | C00058
| 0112/2///62683#ACG076 | 1 | 2 | 2013-07-29 | 2013-07-29 | 2016-09-20 | Main circuit (of a switching device) |  |  |  | all the conductive parts of a AC semiconductor motor controller included in the circuit which it is designed to close or open |  |  |  |  | 0112/2///62683#ACG000 | ITEM_CLASS | IEC SC121A | {0112/2///62683#ACC014} | [7 empty] | {0112/2///62683#ACE430,0112/2///62683#ACE416,0112/2///62683#ACE417,0112/2///62683#ACE420,0112/2///62683#ACE421,0112/2///62683#ACE414,0112/2///62683#ACE415,0112/2///62683#ACE422,0112/2///62683#ACE423,0112/2///62683#ACE455} | [13 empty] | Standard | IEC 62683DB | IEC | 2020-01-07 |  |  | Circuit principal (d'un appareil de connexion) |  | ensemble des pièces conductrices du gradateur à semiconducteurs de moteur à courant alternatif insérées dans le circuit qu'il a pour fonction de fermer ou d'ouvrir |  |  | IEC 121A/WG 17 | 1 | 2016-03-29 | Hauptstromkreis (eines Schaltgeräts) |  | alle leitfähigen Teile des Halbleiter-Motor-Steuergeräts für Wechselspannung, die zum Stromkreis gehören, der ein- und ausgeschaltet werden soll |  |  | DKE, Andreas Boeumler | 1 | 2017-11-29 | [8 empty] | （开关电器的）主电路 |  | 用于闭合和断开电路的半导体交流电动机控制器的所有导电部件。 |  |  | SAC, Li Hui | 1 | 2017-09-26 | C00058
| 0112/2///62683#ACG077 | 1 | 2 | 2013-07-29 | 2013-07-29 | 2016-09-20 | Control and auxiliary circuits |  |  |  | all the conductive parts of the AC semiconductor motor controller which are intended to be included in a circuit other than the main circuit |  |  |  |  | 0112/2///62683#ACG000 | ITEM_CLASS | IEC SC121A | {0112/2///62683#ACC016} | [7 empty] | {0112/2///62683#ACE601,0112/2///62683#ACE602,0112/2///62683#ACE604,0112/2///62683#ACE606} | [13 empty] | Standard | IEC 62683DB | IEC | 2020-01-07 |  |  | Circuits de commande et auxiliaire |  | ensemble des pièces conductrices du gradateur à semiconducteurs de moteur à courant alternatif destinées à être insérées dans un circuit autre que le circuit principal |  |  | IEC 121A/WG 17 | 1 | 2016-03-29 | Steuer- und Hilfsstromkreise |  | alle leitfähigen Teile des Halbleiter-Motor-Steuergeräts für Wechselspannung, die zu anderen Stromkreisen als dem Hauptstromkreis des Geräts gehören |  |  | DKE, Andreas Boeumler | 1 | 2017-11-29 | [8 empty] | 控制和辅助电路 |  | 在主电路之外的电路中使用的半导体交流电动机控制器的所有导电部件。 |  |  | SAC, Li Hui | 1 | 2017-09-26 | C00058
| 0112/2///62683#ACG078 | 1 | 2 | 2013-07-29 | 2013-07-29 | 2016-09-20 | Data communication |  |  |  | communication function for the transfer of information between the AC semiconductor motor controller and the system |  |  |  |  | 0112/2///62683#ACG000 | ITEM_CLASS | SC121A | {0112/2///62683#ACC050} | [7 empty] | {0112/2///62683#ACE361} | [13 empty] | Standard | IEC 62683 | IEC | 2016-09-20 |  |  | Communication de données |  | fonction de communication pour le transfert d’informations entre le gradateur à semi-conducteurs de moteur à courant alternatif et le système | [29 empty] | C00058
| 0112/2///62683#ACG079 | 1 | 2 | 2013-07-29 | 2013-07-29 | 2016-09-20 | Installation, mounting and dimensions |  |  |  | physical information of the AC semiconductor motor controller for installation |  |  |  |  | 0112/2///62683#ACG000 | ITEM_CLASS | SC121A | {0112/2///62683#ACC066} | [7 empty] | {0112/2///62683#ACE804} | [13 empty] | Standard | IEC 62683 | IEC | 2016-09-20 |  |  | Installation, montage et dimensions |  | informations physiques pour l’installation du gradateur à semi-conducteurs de moteur à courant alternatif | [29 empty] | C00058
| 0112/2///62683#ACG080 | 1 | 2 | 2013-07-29 | 2013-07-29 | 2016-09-20 | Connection facilities |  |  |  | terminals, screws or other parts, used for the electrical connection of conductors of external circuits of the AC semiconductor motor controller |  |  |  |  | 0112/2///62683#ACG000 | ITEM_CLASS | SC121A | {0112/2///62683#ACC068} | [7 empty] | {0112/2///62683#ACE852} | [13 empty] | Standard | IEC 62683 | IEC | 2016-09-20 |  |  | Eléments de raccordement |  | bornes, vis et autres pièces, utilisées pour le raccordement électrique aux conducteurs des circuits externes du gradateur à semi-conducteurs de moteur à courant alternatif | [29 empty] | C00058
| 0112/2///62683#ACG081 | 1 | 2 | 2013-07-29 | 2013-07-29 | 2016-09-20 | General technical data |  |  |  | general technical aspects of the power contactor, a.c. switching |  |  |  |  | 0112/2///62683#ACG000 | ITEM_CLASS | IEC SC121A | {0112/2///62683#ACC012} | [7 empty] | {0112/2///62683#ACE218} | [13 empty] | Standard | IEC 62683DB | IEC | 2020-01-07 |  |  | Données techniques générales |  | aspects techniques généraux du contacteur de puissance, courant alternatif |  |  | IEC 121A/WG 17 | 1 | 2016-03-29 | Allgemeine technische Daten |  | Allgemeine technische Gesichtspunkte des Leistungsschütz für Wechselstromschalten |  |  | DKE, Andreas Boeumler | 1 | 2017-11-29 | [8 empty] | 一般技术数据 |  | 交流电力接触器技术方面的一般数据。 |  |  | SAC, Li Hui | 1 | 2017-09-26 | C00058
| 0112/2///62683#ACG082 | 1 | 2 | 2013-07-29 | 2013-07-29 | 2016-09-20 | Main circuit (of a switching device) |  |  |  | all the conductive parts of a power contactor, a.c. switching included in the circuit which it is designed to close or open |  |  |  |  | 0112/2///62683#ACG000 | ITEM_CLASS | IEC SC121A | {0112/2///62683#ACC014} | [7 empty] | {0112/2///62683#ACE403,0112/2///62683#ACE404,0112/2///62683#ACE413,0112/2///62683#ACE412,0112/2///62683#ACE418,0112/2///62683#ACE419,0112/2///62683#ACE443,0112/2///62683#ACE434,0112/2///62683#ACE442,0112/2///62683#ACE431,0112/2///62683#ACE433,0112/2///62683#ACE440} | [13 empty] | Standard | IEC 62683DB | IEC | 2020-01-07 |  |  | Circuit principal (d'un appareil de connexion) |  | ensemble des pièces conductrices du contacteur de puissance, courant alternatif insérées dans le circuit qu'il a pour fonction de fermer ou d'ouvrir |  |  | IEC 121A/WG 17 | 1 | 2016-03-29 | Hauptstromkreis (eines Schaltgeräts) |  | alle leitfähigen Teile des Leistungsschütz für Wechselstromschalten, die zum Stromkreis gehören, der ein- und ausgeschaltet werden soll |  |  | DKE, Andreas Boeumler | 1 | 2017-11-29 | [8 empty] | （开关电器的）主电路 |  | 用于闭合和断开电路的交流电力接触器的所有导电部件。 |  |  | SAC, Li Hui | 1 | 2017-09-26 | C00058
| 0112/2///62683#ACG083 | 1 | 2 | 2013-07-29 | 2013-07-29 | 2016-09-20 | Control and auxiliary circuits |  |  |  | all the conductive parts of the power contactor, a.c. switching which are intended to be included in a circuit other than the main circuit |  |  |  |  | 0112/2///62683#ACG000 | ITEM_CLASS | SC121A | {0112/2///62683#ACC016} | [7 empty] | {0112/2///62683#ACE511,0112/2///62683#ACE508,0112/2///62683#ACE601,0112/2///62683#ACE608,0112/2///62683#ACE602,0112/2///62683#ACE604,0112/2///62683#ACE606} | [13 empty] | Standard | IEC 62683 | IEC | 2016-09-20 |  |  | Circuits de commande et auxiliaire |  | ensemble des pièces conductrices du contacteur de puissance, courant alternatif destinées à être insérées dans un circuit autre que le circuit principal | [29 empty] | C00058
| 0112/2///62683#ACG084 | 1 | 2 | 2013-07-29 | 2013-07-29 | 2016-09-20 | Installation, mounting and dimensions |  |  |  | physical information of the power contactor, a.c. switching for installation |  |  |  |  | 0112/2///62683#ACG000 | ITEM_CLASS | SC121A | {0112/2///62683#ACC066} | [7 empty] | {0112/2///62683#ACE804} | [13 empty] | Standard | IEC 62683 | IEC | 2016-09-20 |  |  | Installation, montage et dimensions |  | informations physiques pour l’installation du contacteur de puissance, courant alternatif | [29 empty] | C00058
| 0112/2///62683#ACG085 | 1 | 2 | 2013-07-29 | 2013-07-29 | 2016-09-20 | Connection facilities |  |  |  | terminals, screws or other parts, used for the electrical connection of conductors of external circuits of the power contactor, a.c. switching |  |  |  |  | 0112/2///62683#ACG000 | ITEM_CLASS | SC121A | {0112/2///62683#ACC068} | [7 empty] | {0112/2///62683#ACE852} | [13 empty] | Standard | IEC 62683 | IEC | 2016-09-20 |  |  | Eléments de raccordement |  | bornes, vis et autres pièces, utilisées pour le raccordement électrique aux conducteurs des circuits externes du contacteur de puissance, courant alternatif | [29 empty] | C00058
| 0112/2///62683#ACG086 | 1 | 2 | 2013-07-29 | 2013-07-29 | 2016-09-20 | General technical data |  |  |  | general technical aspects of the capacitor contactor |  |  |  |  | 0112/2///62683#ACG000 | ITEM_CLASS | IEC SC121A | {0112/2///62683#ACC012} | [7 empty] | {0112/2///62683#ACE218} | [13 empty] | Standard | IEC 62683DB | IEC | 2020-01-07 |  |  | Données techniques générales |  | aspects techniques généraux du contacteur pour condensateur |  |  | IEC 121A/WG 17 | 1 | 2016-03-29 | Allgemeine technische Daten |  | Allgemeine technische Gesichtspunkte des Kondensatorschütz |  |  | DKE, Andreas Boeumler | 1 | 2017-11-29 | [8 empty] | 一般技术数据 |  | 电容接触器技术方面的一般数据。 |  |  | SAC, Li Hui | 1 | 2017-09-26 | C00058
| 0112/2///62683#ACG087 | 1 | 2 | 2013-07-29 | 2013-07-29 | 2016-09-20 | Main circuit (of a switching device) |  |  |  | all the conductive parts of a capacitor contactor included in the circuit which it is designed to close or open |  |  |  |  | 0112/2///62683#ACG000 | ITEM_CLASS | IEC SC121A | {0112/2///62683#ACC014} | [7 empty] | {0112/2///62683#ACE403,0112/2///62683#ACE404,0112/2///62683#ACE405,0112/2///62683#ACE464,0112/2///62683#ACE406,0112/2///62683#ACE402,0112/2///62683#ACE440} | [13 empty] | Standard | IEC 62683DB | IEC | 2020-01-07 |  |  | Circuit principal (d'un appareil de connexion) |  | ensemble des pièces conductrices du contacteur pour condensateur insérées dans le circuit qu'il a pour fonction de fermer ou d'ouvrir |  |  | IEC 121A/WG 17 | 1 | 2016-03-29 | Hauptstromkreis (eines Schaltgeräts) |  | alle leitfähigen Teile des Kondensatorschütz, die zum Stromkreis gehören, der ein- und ausgeschaltet werden soll |  |  | DKE, Andreas Boeumler | 1 | 2017-11-29 | [8 empty] | （开关电器的）主电路 |  | 用于闭合和断开电路的电容接触器的所有导电部件 |  |  | SAC, Li Hui | 1 | 2017-09-26 | C00058
| 0112/2///62683#ACG088 | 1 | 2 | 2013-07-29 | 2013-07-29 | 2016-09-20 | Control and auxiliary circuits |  |  |  | all the conductive parts of the capacitor contactor which are intended to be included in a circuit other than the main circuit |  |  |  |  | 0112/2///62683#ACG000 | ITEM_CLASS | SC121A | {0112/2///62683#ACC016} | [7 empty] | {0112/2///62683#ACE511,0112/2///62683#ACE508,0112/2///62683#ACE601,0112/2///62683#ACE602,0112/2///62683#ACE604,0112/2///62683#ACE606} | [13 empty] | Standard | IEC 62683 | IEC | 2016-09-20 |  |  | Circuits de commande et auxiliaire |  | ensemble des pièces conductrices du contacteur pour condensateur destinées à être insérées dans un circuit autre que le circuit principal | [29 empty] | C00058
| 0112/2///62683#ACG089 | 1 | 2 | 2013-07-29 | 2013-07-29 | 2016-09-20 | Installation, mounting and dimensions |  |  |  | physical information of the capacitor contactor for installation |  |  |  |  | 0112/2///62683#ACG000 | ITEM_CLASS | SC121A | {0112/2///62683#ACC066} | [7 empty] | {0112/2///62683#ACE804} | [13 empty] | Standard | IEC 62683 | IEC | 2016-09-20 |  |  | Installation, montage et dimensions |  | informations physiques pour l’installation du contacteur pour condensateur | [29 empty] | C00058
| 0112/2///62683#ACG090 | 1 | 2 | 2013-07-29 | 2013-07-29 | 2016-09-20 | Connection facilities |  |  |  | terminals, screws or other parts, used for the electrical connection of conductors of external circuits of the capacitor contactor |  |  |  |  | 0112/2///62683#ACG000 | ITEM_CLASS | SC121A | {0112/2///62683#ACC068} | [7 empty] | {0112/2///62683#ACE852} | [13 empty] | Standard | IEC 62683 | IEC | 2016-09-20 |  |  | Eléments de raccordement |  | bornes, vis et autres pièces, utilisées pour le raccordement électrique aux conducteurs des circuits externes du contacteur pour condensateur | [29 empty] | C00058
| 0112/2///62683#ACG091 | 1 | 2 | 2013-07-29 | 2013-07-29 | 2016-09-20 | General technical data |  |  |  | general technical aspects of the combination of contactors |  |  |  |  | 0112/2///62683#ACG000 | ITEM_CLASS | IEC SC121A | {0112/2///62683#ACC012} | [7 empty] | {0112/2///62683#ACE201,0112/2///62683#ACE218} | [13 empty] | Standard | IEC 62683DB | IEC | 2020-01-07 |  |  | Données techniques générales |  | aspects techniques généraux du combiné de contacteurs |  |  | IEC 121A/WG 17 | 1 | 2016-03-29 | Allgemeine technische Daten |  | Allgemeine technische Gesichtspunkte der Schützkombinationen |  |  | DKE, Andreas Boeumler | 1 | 2017-11-29 | [8 empty] | 一般技术数据 |  | 接触器组合电器技术方面的一般数据。 |  |  | SAC, Li Hui | 1 | 2017-09-26 | C00058
| 0112/2///62683#ACG092 | 1 | 2 | 2013-07-29 | 2013-07-29 | 2016-09-20 | Main circuit (of a switching device) |  |  |  | all the conductive parts of a combination of contactors included in the circuit which it is designed to close or open |  |  |  |  | 0112/2///62683#ACG000 | ITEM_CLASS | IEC SC121A | {0112/2///62683#ACC014} | [7 empty] | {0112/2///62683#ACE413,0112/2///62683#ACE412,0112/2///62683#ACE434,0112/2///62683#ACE442,0112/2///62683#ACE418,0112/2///62683#ACE419,0112/2///62683#ACE440} | [13 empty] | Standard | IEC 62683DB | IEC | 2020-01-07 |  |  | Circuit principal (d'un appareil de connexion) |  | ensemble des pièces conductrices du combiné de contacteurs insérées dans le circuit qu'il a pour fonction de fermer ou d'ouvrir |  |  | IEC 121A/WG 17 | 1 | 2016-03-29 | Hauptstromkreis (eines Schaltgeräts) |  | alle leitfähigen Teile der Schützkombinationen, die zum Stromkreis gehören, der ein- und ausgeschaltet werden soll |  |  | DKE, Andreas Boeumler | 1 | 2017-11-29 | [8 empty] | （开关电器的）主电路 |  | 用于闭合和断开电路的接触器组合电器的所有导电部件 |  |  | SAC, Li Hui | 1 | 2017-09-26 | C00058
| 0112/2///62683#ACG093 | 1 | 2 | 2013-07-29 | 2013-07-29 | 2016-09-20 | Control and auxiliary circuits |  |  |  | all the conductive parts of the combination of contactors which are intended to be included in a circuit other than the main circuit |  |  |  |  | 0112/2///62683#ACG000 | ITEM_CLASS | SC121A | {0112/2///62683#ACC016} | [7 empty] | {0112/2///62683#ACE511,0112/2///62683#ACE508,0112/2///62683#ACE601,0112/2///62683#ACE602,0112/2///62683#ACE604,0112/2///62683#ACE606} | [13 empty] | Standard | IEC 62683 | IEC | 2016-09-20 |  |  | Circuits de commande et auxiliaire |  | ensemble des pièces conductrices du combiné de contacteurs destinées à être insérées dans un circuit autre que le circuit principal | [29 empty] | C00058
| 0112/2///62683#ACG094 | 1 | 2 | 2013-07-29 | 2013-07-29 | 2016-09-20 | Installation, mounting and dimensions |  |  |  | physical information of the combination of contactors for installation |  |  |  |  | 0112/2///62683#ACG000 | ITEM_CLASS | SC121A | {0112/2///62683#ACC066} | [7 empty] | {0112/2///62683#ACE804} | [13 empty] | Standard | IEC 62683 | IEC | 2016-09-20 |  |  | Installation, montage et dimensions |  | informations physiques pour l’installation du combiné de contacteurs | [29 empty] | C00058
| 0112/2///62683#ACG095 | 1 | 2 | 2013-07-29 | 2013-07-29 | 2016-09-20 | Connection facilities |  |  |  | terminals, screws or other parts, used for the electrical connection of conductors of external circuits of the combination of contactors |  |  |  |  | 0112/2///62683#ACG000 | ITEM_CLASS | SC121A | {0112/2///62683#ACC068} | [7 empty] | {0112/2///62683#ACE852} | [13 empty] | Standard | IEC 62683 | IEC | 2016-09-20 |  |  | Eléments de raccordement |  | bornes, vis et autres pièces, utilisées pour le raccordement électrique aux conducteurs des circuits externes du combiné de contacteurs | [29 empty] | C00058
| 0112/2///62683#ACG096 | 1 | 2 | 2013-07-29 | 2013-07-29 | 2016-09-20 | General technical data |  |  |  | general technical aspects of the power contactor, d.c. switching |  |  |  |  | 0112/2///62683#ACG000 | ITEM_CLASS | IEC SC121A | {0112/2///62683#ACC012} | [7 empty] | {0112/2///62683#ACE218} | [13 empty] | Standard | IEC 62683DB | IEC | 2020-01-07 |  |  | Données techniques générales |  | aspects techniques généraux du contacteur de puissance, courant continu |  |  | IEC 121A/WG 17 | 1 | 2016-03-29 | Allgemeine technische Daten |  | Allgemeine technische Gesichtspunkte des Leistungsschütz für Gleichstrom-Schalten |  |  | DKE, Andreas Boeumler | 1 | 2017-11-29 | [8 empty] | 一般技术数据 |  | 直流电力接触器技术方面的一般数据。 |  |  | SAC, Li Hui | 1 | 2017-09-26 | C00058
| 0112/2///62683#ACG097 | 1 | 2 | 2013-07-29 | 2013-07-29 | 2016-09-20 | Main circuit (of a switching device) |  |  |  | all the conductive parts of a power contactor, d.c. switching included in the circuit which it is designed to close or open |  |  |  |  | 0112/2///62683#ACG000 | ITEM_CLASS | IEC SC121A | {0112/2///62683#ACC014} | [7 empty] | {0112/2///62683#ACE403,0112/2///62683#ACE404,0112/2///62683#ACE407,0112/2///62683#ACE465,0112/2///62683#ACE408,0112/2///62683#ACE470,0112/2///62683#ACE409,0112/2///62683#ACE466,0112/2///62683#ACE425,0112/2///62683#ACE467,0112/2///62683#ACE427,0112/2///62683#ACE468,0112/2///62683#ACE428,0112/2///62683#ACE469,0112/2///62683#ACE440} | [13 empty] | Standard | IEC 62683DB | IEC | 2020-01-07 |  |  | Circuit principal (d'un appareil de connexion) |  | ensemble des pièces conductrices du contacteur de puissance, courant continu insérées dans le circuit qu'il a pour fonction de fermer ou d'ouvrir |  |  | IEC 121A/WG 17 | 1 | 2016-03-29 | Hauptstromkreis (eines Schaltgeräts) |  | alle leitfähigen Teile des Leistungsschütz für Gleichstrom-Schalten, die zum Stromkreis gehören, der ein- und ausgeschaltet werden soll |  |  | DKE, Andreas Boeumler | 1 | 2017-11-29 | [8 empty] | （开关电器的）主电路 |  | 用于闭合和断开电路的直流电力接触器的所有导电部件 |  |  | SAC, Li Hui | 1 | 2017-09-26 | C00058
| 0112/2///62683#ACG098 | 1 | 2 | 2013-07-29 | 2013-07-29 | 2016-09-20 | Control and auxiliary circuits |  |  |  | all the conductive parts of the power contactor, d.c. switching which are intended to be included in a circuit other than the main circuit |  |  |  |  | 0112/2///62683#ACG000 | ITEM_CLASS | SC121A | {0112/2///62683#ACC016} | [7 empty] | {0112/2///62683#ACE511,0112/2///62683#ACE508,0112/2///62683#ACE601,0112/2///62683#ACE602,0112/2///62683#ACE604,0112/2///62683#ACE606} | [13 empty] | Standard | IEC 62683 | IEC | 2016-09-20 |  |  | Circuits de commande et auxiliaire |  | ensemble des pièces conductrices du contacteur de puissance, courant continu destinées à être insérées dans un circuit autre que le circuit principal | [29 empty] | C00058
| 0112/2///62683#ACG099 | 1 | 2 | 2013-07-29 | 2013-07-29 | 2016-09-20 | Installation, mounting and dimensions |  |  |  | physical information of the power contactor, d.c. switching for installation |  |  |  |  | 0112/2///62683#ACG000 | ITEM_CLASS | SC121A | {0112/2///62683#ACC066} | [7 empty] | {0112/2///62683#ACE804} | [13 empty] | Standard | IEC 62683 | IEC | 2016-09-20 |  |  | Installation, montage et dimensions |  | informations physiques pour l’installation du contacteur de puissance, courant continu | [29 empty] | C00058
| 0112/2///62683#ACG100 | 1 | 2 | 2013-07-29 | 2013-07-29 | 2016-09-20 | Connection facilities |  |  |  | terminals, screws or other parts, used for the electrical connection of conductors of external circuits of the power contactor, d.c. switching |  |  |  |  | 0112/2///62683#ACG000 | ITEM_CLASS | SC121A | {0112/2///62683#ACC068} | [7 empty] | {0112/2///62683#ACE852} | [13 empty] | Standard | IEC 62683 | IEC | 2016-09-20 |  |  | Eléments de raccordement |  | bornes, vis et autres pièces, utilisées pour le raccordement électrique aux conducteurs des circuits externes du contacteur de puissance, courant continu | [29 empty] | C00058
| 0112/2///62683#ACG101 | 1 | 2 | 2013-07-29 | 2013-07-29 | 2016-09-20 | General technical data |  |  |  | general technical aspects of the thermal overload relay |  |  |  |  | 0112/2///62683#ACG000 | ITEM_CLASS | IEC SC121A | {0112/2///62683#ACC012} | [7 empty] | {0112/2///62683#ACE208,0112/2///62683#ACE210,0112/2///62683#ACE213,0112/2///62683#ACE218} | [13 empty] | Standard | IEC 62683DB | IEC | 2020-01-07 |  |  | Données techniques générales |  | aspects techniques généraux du relais thermique de surcharge |  |  | IEC 121A/WG 17 | 1 | 2016-03-29 | Allgemeine technische Daten |  | Allgemeine technische Gesichtspunkte des thermischen Überlastrelais |  |  | DKE, Andreas Boeumler | 1 | 2017-11-29 | [8 empty] | 一般技术数据 |  | 热过载继电器技术方面的一般数据。 |  |  | SAC, Li Hui | 1 | 2017-09-26 | C00058
| 0112/2///62683#ACG102 | 1 | 2 | 2013-07-29 | 2013-07-29 | 2016-09-20 | Over-current release |  |  |  | release of the overload relay which causes a contactor to open when the current in the release exceeds a predetermined value |  |  |  |  | 0112/2///62683#ACG000 | ITEM_CLASS | IEC SC121A | {0112/2///62683#ACC041} | [7 empty] | {0112/2///62683#ACE748,0112/2///62683#ACE749,0112/2///62683#ACE741} | [13 empty] | Standard | IEC 62683DB | IEC | 2020-01-07 |  |  | Protection contre la surintensité |  | déclencheur du relais de surcharge qui permet l'ouverture d'un contacteur, lorsque le courant dans le déclencheur dépasse une valeur prédéterminée |  |  | IEC 121A/WG 17 | 1 | 2016-03-29 | Überstromauslöser |  | Auslöser des thermischen Überlastrelais, der das Öffnen eines Schützes verursacht, wenn der Strom in dem Auslöser einen vorgegebenen Wert überschreitet |  |  | DKE, Andreas Boeumler | 1 | 2017-11-29 | [8 empty] | 过电流脱扣器 |  | 当脱扣器的电流超过预定值时，使接触器动作的过载继电器脱扣器。 |  |  | SAC, Li Hui | 1 | 2017-09-26 | C00058
| 0112/2///62683#ACG103 | 1 | 2 | 2013-07-29 | 2013-07-29 | 2016-09-20 | Control and auxiliary circuits |  |  |  | all the conductive parts of the thermal overload relay which are intended to be included in a circuit other than the main circuit |  |  |  |  | 0112/2///62683#ACG000 | ITEM_CLASS | IEC SC121A | {0112/2///62683#ACC016} | [7 empty] | {0112/2///62683#ACE511} | [13 empty] | Standard | IEC 62683DB | IEC | 2020-01-07 |  |  | Circuits de commande et auxiliaire |  | ensemble des pièces conductrices du relais thermique de surcharge destinées à être insérées dans un circuit autre que le circuit principal |  |  | IEC 121A/WG 17 | 1 | 2016-03-29 | Steuer- und Hilfsstromkreise |  | alle leitfähigen Teile des thermischen Überlastrelais, die zu anderen Stromkreisen als dem Hauptstromkreis des Geräts gehören |  |  | DKE, Andreas Boeumler | 1 | 2017-11-29 | [8 empty] | 控制和辅助电路 |  | 在主电路之外的电路中使用的热过载继电器的所有导电部件 |  |  | SAC, Li Hui | 1 | 2017-09-26 | C00058
| 0112/2///62683#ACG104 | 1 | 2 | 2013-07-29 | 2013-07-29 | 2016-09-20 | Installation, mounting and dimensions |  |  |  | physical information of the thermal overload relay for installation |  |  |  |  | 0112/2///62683#ACG000 | ITEM_CLASS | SC121A | {0112/2///62683#ACC066} | [7 empty] | {0112/2///62683#ACE804} | [13 empty] | Standard | IEC 62683 | IEC | 2016-09-20 |  |  | Installation, montage et dimensions |  | informations physiques pour l’installation du relais thermique de surcharge | [29 empty] | C00058
| 0112/2///62683#ACG105 | 1 | 2 | 2013-07-29 | 2013-07-29 | 2016-09-20 | Connection facilities |  |  |  | terminals, screws or other parts, used for the electrical connection of conductors of external circuits of the thermal overload relay |  |  |  |  | 0112/2///62683#ACG000 | ITEM_CLASS | SC121A | {0112/2///62683#ACC068} | [7 empty] | {0112/2///62683#ACE852,0112/2///62683#ACE854} | [13 empty] | Standard | IEC 62683 | IEC | 2016-09-20 |  |  | Eléments de raccordement |  | bornes, vis et autres pièces, utilisées pour le raccordement électrique aux conducteurs des circuits externes du relais thermique de surcharge | [29 empty] | C00058
| 0112/2///62683#ACG106 | 1 | 2 | 2013-07-29 | 2013-07-29 | 2016-09-20 | General technical data |  |  |  | general technical aspects of the electronic overload relay |  |  |  |  | 0112/2///62683#ACG000 | ITEM_CLASS | IEC SC121A | {0112/2///62683#ACC012} | [7 empty] | {0112/2///62683#ACE206,0112/2///62683#ACE207,0112/2///62683#ACE208,0112/2///62683#ACE210,0112/2///62683#ACE213,0112/2///62683#ACE203,0112/2///62683#ACE218,0112/2///62683#ACE222,0112/2///62683#ACE221,0112/2///62683#ACE220} | [13 empty] | Standard | IEC 62683DB | IEC | 2020-01-07 |  |  | Données techniques générales |  | aspects techniques généraux du relais électronique de surcharge |  |  | IEC 121A/WG 17 | 1 | 2016-03-29 | Allgemeine technische Daten |  | Allgemeine technische Gesichtspunkte des elektronischen Überlastrelais |  |  | DKE, Andreas Boeumler | 1 | 2017-11-29 | [8 empty] | 一般技术数据 |  | 电子式过载继电器技术方面的一般数据。 |  |  | SAC, Li Hui | 1 | 2017-09-26 | C00058
| 0112/2///62683#ACG107 | 1 | 1 | 2013-07-29 | 2020-01-11 | 2020-01-11 | Over-current release |  |  |  | release of the electronic overload relay which causes a contactor to open when the current in the release exceeds a predetermined value |  |  |  |  | 0112/2///62683#ACG000 | ITEM_CLASS | IEC SC121A | {0112/2///62683#ACC041} | [7 empty] | {0112/2///62683#ACE739,0112/2///62683#ACE749,0112/2///62683#ACE741} | [13 empty] | Standard | IEC 62683DB | IEC | 2020-01-11 |  |  | Protection contre la surintensité |  | déclencheur du relais de surcharge électronique qui permet l'ouverture d'un contacteur, lorsque le courant dans le déclencheur dépasse une valeur prédéterminée |  |  | IEC 121A/WG 17 | 1 | 2020-01-11 | Überstromauslöser |  | Auslöser des elektronischen Überlastrelais, der das Öffnen eines Schützes verursacht, wenn der Strom in dem Auslöser einen vorgegebenen Wert überschreitet |  |  | DKE, Andreas Boeumler | 1 | 2017-11-29 | [8 empty] | 过电流脱扣器 |  | 当脱扣器的电流超过预定值时，使接触器动作的过载继电器脱扣器。 |  |  | SAC, Li Hui | 1 | 2017-09-26 | C00073
| 0112/2///62683#ACG108 | 1 | 2 | 2013-07-29 | 2013-07-29 | 2016-09-20 | Control and auxiliary circuits |  |  |  | all the conductive parts of the electronic overload relay which are intended to be included in a circuit other than the main circuit |  |  |  |  | 0112/2///62683#ACG000 | ITEM_CLASS | IEC SC121A | {0112/2///62683#ACC016} | [7 empty] | {0112/2///62683#ACE511,0112/2///62683#ACE601,0112/2///62683#ACE602,0112/2///62683#ACE604,0112/2///62683#ACE606} | [13 empty] | Standard | IEC 62683DB | IEC | 2020-01-07 |  |  | Circuits de commande et auxiliaire |  | ensemble des pièces conductrices du relais électronique de surcharge destinées à être insérées dans un circuit autre que le circuit principal |  |  | IEC 121A/WG 17 | 1 | 2016-03-29 | Steuer- und Hilfsstromkreise |  | alle leitfähigen Teile des elektronischen Überlastrelais, die zu anderen Stromkreisen als dem Hauptstromkreis des Geräts gehören |  |  | DKE, Andreas Boeumler | 1 | 2017-11-29 | [8 empty] | 控制和辅助电路 |  | 在主电路之外的电路中使用的电子式过载继电器的所有导电部件 |  |  | SAC, Li Hui | 1 | 2017-09-26 | C00058
| 0112/2///62683#ACG109 | 1 | 2 | 2013-07-29 | 2013-07-29 | 2016-09-20 | Installation, mounting and dimensions |  |  |  | physical information of the electronic overload relay for installation |  |  |  |  | 0112/2///62683#ACG000 | ITEM_CLASS | SC121A | {0112/2///62683#ACC066} | [7 empty] | {0112/2///62683#ACE804} | [13 empty] | Standard | IEC 62683 | IEC | 2016-09-20 |  |  | Installation, montage et dimensions |  | informations physiques pour l’installation du relais électronique de surcharge | [29 empty] | C00058
| 0112/2///62683#ACG110 | 1 | 2 | 2013-07-29 | 2013-07-29 | 2016-09-20 | Connection facilities |  |  |  | terminals, screws or other parts, used for the electrical connection of conductors of external circuits of the electronic overload relay |  |  |  |  | 0112/2///62683#ACG000 | ITEM_CLASS | SC121A | {0112/2///62683#ACC068} | [7 empty] | {0112/2///62683#ACE852,0112/2///62683#ACE854} | [13 empty] | Standard | IEC 62683 | IEC | 2016-09-20 |  |  | Eléments de raccordement |  | bornes, vis et autres pièces, utilisées pour le raccordement électrique aux conducteurs des circuits externes du relais électronique de surcharge | [29 empty] | C00058
| 0112/2///62683#ACG111 | 1 | 2 | 2013-07-29 | 2013-07-29 | 2016-09-20 | General technical data |  |  |  | general technical aspects of the relay for thermistor protection |  |  |  |  | 0112/2///62683#ACG000 | ITEM_CLASS | IEC SC121A | {0112/2///62683#ACC012} | [7 empty] | {0112/2///62683#ACE208,0112/2///62683#ACE209,0112/2///62683#ACE218} | [13 empty] | Standard | IEC 62683DB | IEC | 2020-01-07 |  |  | Données techniques générales |  | aspects techniques généraux du relais de protection à thermistance |  |  | IEC 121A/WG 17 | 1 | 2016-03-29 | Allgemeine technische Daten |  | Allgemeine technische Gesichtspunkte des Thermistormotorschutzrelais (PTC) |  |  | DKE, Andreas Boeumler | 1 | 2017-11-29 | [8 empty] | 一般技术数据 |  | 热敏电阻保护继电器技术方面的一般数据。 |  |  | SAC, Li Hui | 1 | 2017-09-26 | C00058
| 0112/2///62683#ACG112 | 1 | 2 | 2013-07-29 | 2013-07-29 | 2016-09-20 | Input / Output circuit |  |  |  | circuit of the relay for thermistor protection used to receive or to send signals or data |  |  |  |  | 0112/2///62683#ACG000 | ITEM_CLASS | IEC SC121A | {0112/2///62683#ACC015} | [7 empty] | {0112/2///62683#ACE334,0112/2///62683#ACE335} | [13 empty] | Standard | IEC 62683DB | IEC | 2020-01-07 |  |  | Circuit d’entrée/sortie |  | circuit du relais de protection à thermistance servant à recevoir ou envoyer des signaux ou des données |  |  | IEC 121A/WG 17 | 1 | 2016-03-29 | Eingangs-/Ausgangskreise |  | Stromkreis eines Thermistormotorschutzrelais (PTC), der benutzt wird, um Signale oder Daten zu empfangen oder zu senden |  |  | DKE, Andreas Boeumler | 1 | 2017-11-29 | [8 empty] | 输入/输出电路 |  | 热敏电阻保护继电器用于接收或发送信号或数据的电路。 |  |  | SAC, Li Hui | 1 | 2017-09-26 | C00058
| 0112/2///62683#ACG113 | 1 | 2 | 2013-07-29 | 2013-07-29 | 2016-09-20 | Control and auxiliary circuits |  |  |  | all the conductive parts of the relay for thermistor protection which are intended to be included in a circuit other than the main circuit |  |  |  |  | 0112/2///62683#ACG000 | ITEM_CLASS | IEC SC121A | {0112/2///62683#ACC016} | [7 empty] | {0112/2///62683#ACE511,0112/2///62683#ACE508,0112/2///62683#ACE601,0112/2///62683#ACE602,0112/2///62683#ACE604,0112/2///62683#ACE606} | [13 empty] | Standard | IEC 62683DB | IEC | 2020-01-07 |  |  | Circuits de commande et auxiliaire |  | ensemble des pièces conductrices du relais de protection à thermistance destinées à être insérées dans un circuit autre que le circuit principal |  |  | IEC 121A/WG 17 | 1 | 2016-03-29 | Steuer- und Hilfsstromkreise |  | alle leitfähigen Teile des Thermistormotorschutzrelais (PTC), die zu anderen Stromkreisen als dem Hauptstromkreis des Geräts gehören |  |  | DKE, Andreas Boeumler | 1 | 2017-11-29 | [8 empty] | 控制和辅助电路 |  | 在主电路之外的电路中使用的热敏电阻保护继电器的所有导电部件 |  |  | SAC, Li Hui | 1 | 2017-09-26 | C00058
| 0112/2///62683#ACG114 | 1 | 2 | 2013-07-29 | 2013-07-29 | 2016-09-20 | Installation, mounting and dimensions |  |  |  | physical information of the relay for thermistor protection for installation |  |  |  |  | 0112/2///62683#ACG000 | ITEM_CLASS | SC121A | {0112/2///62683#ACC066} | [7 empty] | {0112/2///62683#ACE804} | [13 empty] | Standard | IEC 62683 | IEC | 2016-09-20 |  |  | Installation, montage et dimensions |  | informations physiques pour l’installation du relais de protection à thermistance | [29 empty] | C00058
| 0112/2///62683#ACG115 | 1 | 2 | 2013-07-29 | 2013-07-29 | 2016-09-20 | Connection facilities |  |  |  | terminals, screws or other parts, used for the electrical connection of conductors of external circuits of the relay for thermistor protection |  |  |  |  | 0112/2///62683#ACG000 | ITEM_CLASS | IEC SC121A | {0112/2///62683#ACC068} | [7 empty] | {0112/2///62683#ACE850,0112/2///62683#ACE853} | [13 empty] | Standard | IEC 62683DB | IEC | 2020-01-07 |  |  | Eléments de raccordement |  | bornes, vis et autres pièces, utilisées pour le raccordement électrique aux conducteurs des circuits externes du relais de protection à thermistance |  |  | IEC 121A/WG 17 | 1 | 2016-03-29 | Anschlussmöglichkeiten |  | Anschlüsse, Schrauben oder andere Teile, die für die elektrische Verbindung der Leitungen von externen Stromkreisen des Thermistormotorschutzrelais (PTC) verwendet werden |  |  | DKE, Andreas Boeumler | 1 | 2017-11-29 | [8 empty] | 连接件 |  | 用于与热敏电阻保护继电器外部电路导体进行电气连接的连接端子、螺钉或其他部件， |  |  | SAC, Li Hui | 1 | 2017-09-26 | C00058
| 0112/2///62683#ACG116 | 1 | 2 | 2013-07-29 | 2013-07-29 | 2016-09-20 | General technical data |  |  |  | general technical aspects of the electromechanical contactor for household and similar purposes |  |  |  |  | 0112/2///62683#ACG000 | ITEM_CLASS | IEC SC121A | {0112/2///62683#ACC012} | [7 empty] | {0112/2///62683#ACE218,0112/2///62683#ACE202} | [13 empty] | Standard | IEC 62683DB | IEC | 2020-01-07 |  |  | Données techniques générales |  | aspects techniques généraux du contacteur électromécanique à usage domestique et similaire |  |  | IEC 121A/WG 17 | 1 | 2016-03-29 | Allgemeine technische Daten |  | Allgemeine technische Gesichtspunkte des elektromechanischen Schütz für Haushalt und ähnliche Zwecke |  |  | DKE, Andreas Boeumler | 1 | 2017-11-29 | [8 empty] | 一般技术数据 |  | 家用及类似用途机电式接触器技术方面的一般数据。 |  |  | SAC, Li Hui | 1 | 2017-09-26 | C00058
| 0112/2///62683#ACG117 | 1 | 2 | 2013-07-29 | 2013-07-29 | 2016-09-20 | Main circuit (of a switching device) |  |  |  | all the conductive parts of the electromechanical contactor for household and similar purposes included in the circuit which it is designed to close or open |  |  |  |  | 0112/2///62683#ACG000 | ITEM_CLASS | IEC SC121A | {0112/2///62683#ACC014} | [7 empty] | {0112/2///62683#ACE436,0112/2///62683#ACE437,0112/2///62683#ACE443,0112/2///62683#ACE403,0112/2///62683#ACE404} | [13 empty] | Standard | IEC 62683DB | IEC | 2020-01-07 |  |  | Circuit principal (d'un appareil de connexion) |  | ensemble des pièces conductrices du contacteur électromécanique à usage domestique et similaire insérées dans le circuit qu'il a pour fonction de fermer ou d'ouvrir |  |  | IEC 121A/WG 17 | 1 | 2016-03-29 | Hauptstromkreis (eines Schaltgeräts) |  | alle leitfähigen Teile des elektromechanischen Schütz für Haushalt und ähnliche Zwecke, die zum Stromkreis gehören, der ein- und ausgeschaltet werden soll |  |  | DKE, Andreas Boeumler | 1 | 2017-11-29 | [8 empty] | （开关电器的）主电路 |  | 用于闭合和断开电路的家用及类似用途机电式接触器的所有导电部件 |  |  | SAC, Li Hui | 1 | 2017-09-26 | C00058
| 0112/2///62683#ACG118 | 1 | 1 | 2020-01-11 | 2020-01-11 | 2020-01-11 | Control and auxiliary circuits |  |  |  | all the conductive parts of the electromechanical contactor for household and similar purposes which are intended to be included in a circuit other than the main circuit |  |  |  |  | 0112/2///62683#ACG000 | ITEM_CLASS | IEC SC121A | {0112/2///62683#ACC016} | [7 empty] | {0112/2///62683#ACE601,0112/2///62683#ACE602,0112/2///62683#ACE604,0112/2///62683#ACE606} | [13 empty] | Standard | IEC 62683DB | IEC | 2020-01-11 |  |  | Circuits de commande et auxiliaire |  | ensemble des pièces conductrices du contacteur électromécanique à usage domestique et similaire destinées à être insérées dans un circuit autre que le circuit principal |  |  | IEC 121A/WG 17 | 1 | 2016-09-16 | Steuer- und Hilfsstromkreise |  | alle leitfähigen Teile des elektromechanischen Schütz für Haushalt und ähnliche Zwecke, die zu anderen Stromkreisen als dem Hauptstromkreis des Geräts gehören |  |  | DKE, Andreas Boeumler | 1 | 2017-11-29 | [8 empty] | 控制和辅助电路 |  | 在主电路之外的电路中使用的家用及类似用途机电式接触器的所有导电部件 |  |  | SAC, Li Hui | 1 | 2017-09-26 | C00058
| 0112/2///62683#ACG119 | 1 | 2 | 2013-07-29 | 2013-07-29 | 2016-09-20 | Installation, mounting and dimensions |  |  |  | physical information of the electromechanical contactor for household and similar purposes for installation |  |  |  |  | 0112/2///62683#ACG000 | ITEM_CLASS | IEC SC121A | {0112/2///62683#ACC066} | [7 empty] | {0112/2///62683#ACE804,0112/2///62683#ACE805} | [13 empty] | Standard | IEC 62683DB | IEC | 2020-01-07 |  |  | Installation, montage et dimensions |  | informations physiques pour l’installation du contacteur électromécanique à usage domestique et similaire |  |  | IEC 121A/WG 17 | 1 | 2016-03-29 | Installation, Einbau und Abmessung |  | physikalische Information für den Einbau des elektromechanischen Schütz für Haushalt und ähnliche Zwecke |  |  | DKE, Andreas Boeumler | 1 | 2017-11-29 | [8 empty] | 装配、安装和尺寸 |  | 用于家用及类似用途机电式接触器装配的物理信息。 |  |  | SAC, Li Hui | 1 | 2017-09-26 | C00058
| 0112/2///62683#ACG120 | 1 | 2 | 2013-07-29 | 2013-07-29 | 2016-09-20 | Connection facilities |  |  |  | terminals, screws or other parts, used for the electrical connection of conductors of external circuits of the electromechanical contactor for household and similar purposes |  |  |  |  | 0112/2///62683#ACG000 | ITEM_CLASS | SC121A | {0112/2///62683#ACC068} | [7 empty] | {0112/2///62683#ACE852} | [13 empty] | Standard | IEC 62683 | IEC | 2016-09-20 |  |  | Eléments de raccordement |  | bornes, vis et autres pièces, utilisées pour le raccordement électrique aux conducteurs des circuits externes du contacteur électromécanique à usage domestique et similaire | [29 empty] | C00058
| 0112/2///62683#ACG121 | 1 | 3 | 2013-07-29 | 2016-09-16 | 2020-01-11 | Installation, mounting and dimensions |  |  |  | physical information of the proximity switch for installation |  |  |  |  | 0112/2///62683#ACG000 | ITEM_CLASS | IEC SC121A | {0112/2///62683#ACC066} | [7 empty] | {0112/2///62683#ACE802,0112/2///62683#ACE801,0112/2///62683#ACE803,0112/2///62683#ACE810,0112/2///62683#ACE811,0112/2///62683#ACE813} | [13 empty] | Standard | IEC 62683DB | IEC | 2020-01-11 |  |  | Installation, montage et dimensions |  | informations physiques pour l’installation du détecteur de proximité |  |  | IEC 121A/WG 17 | 1 | 2020-01-11 | Installation, Einbau und Abmessung |  | physikalische Information für den Einbau des induktiven Näherungsschalters |  |  | DKE, Andreas Boeumler | 1 | 2017-11-29 | [8 empty] | 装配、安装和尺寸 |  | 用于接近开关装配的物理信息。 |  |  | SAC, Li Hui | 2 | 2018-05-30 | C00073
| 0112/2///62683#ACG122 | 1 | 3 | 2013-07-29 | 2016-09-16 | 2020-01-11 | General technical data |  |  |  | general technical aspects of the inductive or capacitive proximity switch |  |  |  |  | 0112/2///62683#ACG000 | ITEM_CLASS | IEC SC121A | {0112/2///62683#ACC012} | [7 empty] | {0112/2///62683#ACE251,0112/2///62683#ACE250,0112/2///62683#ACE253,0112/2///62683#ACE601,0112/2///62683#ACE254,0112/2///62683#ACE877,0112/2///62683#ACE218,0112/2///62683#ACE440,0112/2///62683#ACE249,0112/2///62683#ACE260,0112/2///62683#ACE261,0112/2///62683#ACE256} | [13 empty] | Standard | IEC 62683DB | IEC | 2020-01-11 |  |  | Données techniques générales |  | aspects techniques généraux du détecteur de proximité inductif ou capacitif |  |  | IEC 121A/WG 17 | 1 | 2020-01-11 | Allgemeine technische Daten |  | Allgemeine technische Gesichtspunkte des induktiven Näherungsschalters |  |  | DKE, Andreas Boeumler | 1 | 2017-11-29 | [8 empty] | 一般技术数据 |  | 电感式或电容式接近开关技术方面的一般数据。 |  |  | SAC, Li Hui | 2 | 2018-05-30 | C00073
| 0112/2///62683#ACG123 | 1 | 3 | 2013-07-29 | 2016-09-16 | 2020-01-11 | Control and auxiliary circuits |  |  |  | all the conductive parts of the proximity switch which are intended to be included in a circuit other than the main circuit |  |  |  |  | 0112/2///62683#ACG000 | ITEM_CLASS | IEC SC121A | {0112/2///62683#ACC016} | [7 empty] | {0112/2///62683#ACE455,0112/2///62683#ACE531,0112/2///62683#ACE532,0112/2///62683#ACE533,0112/2///62683#ACE534,0112/2///62683#ACE537,0112/2///62683#ACE538,0112/2///62683#ACE539,0112/2///62683#ACE540} | [13 empty] | Standard | IEC 62683DB | IEC | 2020-01-11 |  |  | Circuits de commande et auxiliaire |  | ensemble des pièces conductrices du détecteur de proximité destinées à être insérées dans un circuit autre que le circuit principal |  |  | IEC 121A/WG 17 | 1 | 2020-01-11 | Steuer- und Hilfsstromkreise |  | alle leitfähigen Teile des Näherungsschalters, die zu anderen Stromkreisen als dem Hauptstromkreis des Geräts gehören |  |  | DKE, Andreas Boeumler | 1 | 2017-11-29 | [8 empty] | 控制和辅助电路 |  | 在主电路之外的电路中使用的接近开关的所有导电部件 |  |  | SAC, Li Hui | 1 | 2017-09-26 | C00073
| 0112/2///62683#ACG124 | 1 | 2 | 2013-07-29 | 2013-07-29 | 2016-09-20 | Connection facilities |  |  |  | terminals, screws or other parts, used for the electrical connection of conductors of external circuits of the inductive proximity switch |  |  |  |  | 0112/2///62683#ACG000 | ITEM_CLASS | SC121A | {0112/2///62683#ACC068} | [7 empty] | {0112/2///62683#ACE856,0112/2///62683#ACE857,0112/2///62683#ACE862,0112/2///62683#ACE859} | [13 empty] | Standard | IEC 62683 | IEC | 2016-09-20 |  |  | Eléments de raccordement |  | bornes, vis et autres pièces, utilisées pour le raccordement électrique aux conducteurs des circuits externes du détecteur de proximité inductif | [29 empty] | C00058
| 0112/2///62683#ACG124 | 1 | 2 | 2013-07-29 | 2016-09-16 | 2020-01-11 | Connection facilities |  |  |  | terminals, screws or other parts, used for the electrical connection of conductors of external circuits of the proximity switch |  |  |  |  | 0112/2///62683#ACG000 | ITEM_CLASS | IEC SC121A | {0112/2///62683#ACC068} | [7 empty] | {0112/2///62683#ACE856,0112/2///62683#ACE857,0112/2///62683#ACE862,0112/2///62683#ACE859} | [13 empty] | Standard | IEC 62683DB | IEC | 2020-01-11 |  |  | Eléments de raccordement |  | bornes, vis et autres pièces, utilisées pour le raccordement électrique aux conducteurs des circuits externes du détecteur de proximité |  |  | IEC 121A/WG 17 | 1 | 2020-01-11 | Anschlussmöglichkeiten |  | Anschlüsse, Schrauben oder andere Teile, die für die elektrische Verbindung der Leitungen von externen Stromkreisen des induktiven Näherungsschalters verwendet werden |  |  | DKE, Andreas Boeumler | 1 | 2017-11-29 | [8 empty] | 连接件 |  | 用于与接近开关外部电路导体进行电气连接的连接端子、螺钉或其他部件。 |  |  | SAC, Li Hui | 2 | 2018-05-30 | C00073
| 0112/2///62683#ACG125 | 1 | 2 | 2013-07-29 | 2013-07-29 | 2016-09-20 | Installation, mounting and dimensions |  |  |  | physical information of the capacitive proximity switch for installation |  |  |  |  | 0112/2///62683#ACG000 | ITEM_CLASS | SC121A | {0112/2///62683#ACC066} | [7 empty] | {0112/2///62683#ACE802,0112/2///62683#ACE801,0112/2///62683#ACE803,0112/2///62683#ACE810,0112/2///62683#ACE811,0112/2///62683#ACE813} | [13 empty] | Standard | IEC 62683 | IEC | 2016-09-20 |  |  | Installation, montage et dimensions |  | informations physiques pour l’installation du détecteur de proximité capacitif | [29 empty] | C00058
| 0112/2///62683#ACG126 | 1 | 2 | 2013-07-29 | 2013-07-29 | 2016-09-20 | General technical data |  |  |  | general technical aspects of the capacitive proximity switch |  |  |  |  | 0112/2///62683#ACG000 | ITEM_CLASS | SC121A | {0112/2///62683#ACC012} | [7 empty] | {0112/2///62683#ACE251,0112/2///62683#ACE250,0112/2///62683#ACE253,0112/2///62683#ACE601,0112/2///62683#ACE254,0112/2///62683#ACE877,0112/2///62683#ACE218,0112/2///62683#ACE440,0112/2///62683#ACE249,0112/2///62683#ACE260,0112/2///62683#ACE261,0112/2///62683#ACE256} | [13 empty] | Standard | IEC 62683 | IEC | 2016-09-20 |  |  | Données techniques générales |  | aspects techniques généraux du détecteur de proximité capacitif | [29 empty] | C00058
| 0112/2///62683#ACG128 | 1 | 2 | 2013-07-29 | 2013-07-29 | 2016-09-20 | Connection facilities |  |  |  | terminals, screws or other parts, used for the electrical connection of conductors of external circuits of the capacitive proximity switch |  |  |  |  | 0112/2///62683#ACG000 | ITEM_CLASS | SC121A | {0112/2///62683#ACC068} | [7 empty] | {0112/2///62683#ACE856,0112/2///62683#ACE857,0112/2///62683#ACE862,0112/2///62683#ACE859} | [13 empty] | Standard | IEC 62683 | IEC | 2016-09-20 |  |  | Eléments de raccordement |  | bornes, vis et autres pièces, utilisées pour le raccordement électrique aux conducteurs des circuits externes du détecteur de proximité capacitif | [29 empty] | C00058
| 0112/2///62683#ACG129 | 1 | 2 | 2013-07-29 | 2013-07-29 | 2016-09-20 | General technical data |  |  |  | general technical aspects of the auxiliary contact block |  |  |  |  | 0112/2///62683#ACG000 | ITEM_CLASS | IEC SC121A | {0112/2///62683#ACC012} | [7 empty] | {0112/2///62683#ACE248,0112/2///62683#ACE241} | [13 empty] | Standard | IEC 62683DB | IEC | 2020-01-07 |  |  | Données techniques générales |  | aspects techniques généraux du bloc de contact auxiliaire |  |  | IEC 121A/WG 17 | 1 | 2016-03-29 | Allgemeine technische Daten |  | Allgemeine technische Gesichtspunkte des Hilfsschalterblocks |  |  | DKE, Andreas Boeumler | 1 | 2017-11-29 | [8 empty] | 一般技术数据 |  | 辅助接触块技术方面的一般数据。 |  |  | SAC, Li Hui | 1 | 2017-09-26 | C00058
| 0112/2///62683#ACG130 | 1 | 3 | 2013-07-29 | 2016-09-16 | 2020-01-11 | Control and auxiliary circuits |  |  |  | all the conductive parts of the contact block which are intended to be included in a circuit other than the main circuit |  |  |  |  | 0112/2///62683#ACG000 | ITEM_CLASS | IEC SC121A | {0112/2///62683#ACC016} | [7 empty] | {0112/2///62683#ACE531,0112/2///62683#ACE532,0112/2///62683#ACE601,0112/2///62683#ACE516,0112/2///62683#ACE518,0112/2///62683#ACE519,0112/2///62683#ACE520,0112/2///62683#ACE502,0112/2///62683#ACE503,0112/2///62683#ACE504,0112/2///62683#ACE505,0112/2///62683#ACE506,0112/2///62683#ACE507,0112/2///62683#ACE517} | [13 empty] | Standard | IEC 62683DB | IEC | 2020-01-11 |  |  | Circuits de commande et auxiliaire |  | ensemble des pièces conductrices du bloc de contact destinées à être insérées dans un circuit autre que le circuit principal |  |  | IEC 121A/WG 17 | 1 | 2020-01-11 | Steuer- und Hilfsstromkreise |  | alle leitfähigen Teile des Hilfsschalterblocks, die zu anderen Stromkreisen als dem Hauptstromkreis des Geräts gehören |  |  | DKE, Andreas Boeumler | 1 | 2017-11-29 | [8 empty] | 控制和辅助电路 |  | 在主电路之外的电路中使用的触头模块的所有导电部件 |  |  | SAC, Li Hui | 2 | 2018-05-30 | C00073
| 0112/2///62683#ACG131 | 1 | 2 | 2013-07-29 | 2013-07-29 | 2016-09-20 | Installation, mounting and dimensions |  |  |  | physical information of the auxiliary contact block for installation |  |  |  |  | 0112/2///62683#ACG000 | ITEM_CLASS | IEC SC121A | {0112/2///62683#ACC066} | [7 empty] | {0112/2///62683#ACE807,0112/2///62683#ACE802,0112/2///62683#ACE801,0112/2///62683#ACE803} | [13 empty] | Standard | IEC 62683DB | IEC | 2020-01-07 |  |  | Installation, montage et dimensions |  | informations physiques pour l’installation du bloc de contact auxiliaire |  |  | IEC 121A/WG 17 | 1 | 2016-03-29 | Installation, Einbau und Abmessung |  | physikalische Information für den Einbau des Hilfsschalterblocks |  |  | DKE, Andreas Boeumler | 1 | 2017-11-29 | [8 empty] | 装配、安装和尺寸 |  | 用于辅助触头端子排装配的物理信息。 |  |  | SAC, Li Hui | 1 | 2017-09-26 | C00058
| 0112/2///62683#ACG132 | 1 | 2 | 2013-07-29 | 2013-07-29 | 2016-09-20 | Connection facilities |  |  |  | terminals, screws or other parts, used for the electrical connection of conductors of external circuits of the auxiliary contact block |  |  |  |  | 0112/2///62683#ACG000 | ITEM_CLASS | SC121A | {0112/2///62683#ACC068} | [7 empty] | {0112/2///62683#ACE850} | [13 empty] | Standard | IEC 62683 | IEC | 2016-09-20 |  |  | Eléments de raccordement |  | bornes, vis et autres pièces, utilisées pour le raccordement électrique aux conducteurs des circuits externes du bloc de contact auxiliaire | [29 empty] | C00058
| 0112/2///62683#ACG133 | 1 | 2 | 2013-07-29 | 2013-07-29 | 2016-09-20 | General technical data |  |  |  | general technical aspects of the contactor relay |  |  |  |  | 0112/2///62683#ACG000 | ITEM_CLASS | IEC SC121A | {0112/2///62683#ACC012} | [7 empty] | {0112/2///62683#ACE218} | [13 empty] | Standard | IEC 62683DB | IEC | 2020-01-07 |  |  | Données techniques générales |  | aspects techniques généraux du contacteur auxiliaire |  |  | IEC 121A/WG 17 | 1 | 2016-03-29 | Allgemeine technische Daten |  | Allgemeine technische Gesichtspunkte des Hilfsschütz |  |  | DKE, Andreas Boeumler | 1 | 2017-11-29 | [8 empty] | 一般技术数据 |  | 接触器式继电器技术方面的一般数据。 |  |  | SAC, Li Hui | 1 | 2017-09-26 | C00058
| 0112/2///62683#ACG134 | 1 | 2 | 2013-07-29 | 2013-07-29 | 2016-09-20 | Control and auxiliary circuits |  |  |  | all the conductive parts of the contactor relay which are intended to be included in a circuit other than the main circuit |  |  |  |  | 0112/2///62683#ACG000 | ITEM_CLASS | IEC SC121A | {0112/2///62683#ACC016} | [7 empty] | {0112/2///62683#ACE511,0112/2///62683#ACE508,0112/2///62683#ACE513,0112/2///62683#ACE510,0112/2///62683#ACE502,0112/2///62683#ACE501,0112/2///62683#ACE503,0112/2///62683#ACE504,0112/2///62683#ACE505,0112/2///62683#ACE506,0112/2///62683#ACE507} | [13 empty] | Standard | IEC 62683DB | IEC | 2020-01-07 |  |  | Circuits de commande et auxiliaire |  | ensemble des pièces conductrices du contacteur auxiliaire destinées à être insérées dans un circuit autre que le circuit principal |  |  | IEC 121A/WG 17 | 1 | 2016-03-29 | Steuer- und Hilfsstromkreise |  | alle leitfähigen Teile des Hilfsschütz, die zu anderen Stromkreisen als dem Hauptstromkreis des Geräts gehören |  |  | DKE, Andreas Boeumler | 1 | 2017-11-29 | [8 empty] | 控制和辅助电路 |  | 在主电路之外的电路中使用的接触器式继电器的所有导电部件 |  |  | SAC, Li Hui | 1 | 2017-09-26 | C00058
| 0112/2///62683#ACG135 | 1 | 2 | 2013-07-29 | 2013-07-29 | 2016-09-20 | Installation, mounting and dimensions |  |  |  | physical information of the contactor relay for installation |  |  |  |  | 0112/2///62683#ACG000 | ITEM_CLASS | IEC SC121A | {0112/2///62683#ACC066} | [7 empty] | {0112/2///62683#ACE804,0112/2///62683#ACE802,0112/2///62683#ACE801,0112/2///62683#ACE803} | [13 empty] | Standard | IEC 62683DB | IEC | 2020-01-07 |  |  | Installation, montage et dimensions |  | informations physiques pour l’installation du contacteur auxiliaire |  |  | IEC 121A/WG 17 | 1 | 2016-03-29 | Installation, Einbau und Abmessung |  | physikalische Information für den Einbau des Hilfsschütz |  |  | DKE, Andreas Boeumler | 1 | 2017-11-29 | [8 empty] | 装配、安装和尺寸 |  | 用于接触器式继电器装配的物理信息。 |  |  | SAC, Li Hui | 1 | 2017-09-26 | C00058
| 0112/2///62683#ACG136 | 1 | 2 | 2013-07-29 | 2013-07-29 | 2016-09-20 | Connection facilities |  |  |  | terminals, screws or other parts, used for the electrical connection of conductors of external circuits of the contactor relay |  |  |  |  | 0112/2///62683#ACG000 | ITEM_CLASS | IEC SC121A | {0112/2///62683#ACC068} | [7 empty] | {0112/2///62683#ACE852} | [13 empty] | Standard | IEC 62683DB | IEC | 2020-01-07 |  |  | Eléments de raccordement |  | bornes, vis et autres pièces, utilisées pour le raccordement électrique aux conducteurs des circuits externes du contacteur auxiliaire |  |  | IEC 121A/WG 17 | 1 | 2016-03-29 | Anschlussmöglichkeiten |  | Anschlüsse, Schrauben oder andere Teile, die für die elektrische Verbindung der Leitungen von externen Stromkreisen des Hilfsschütz verwendet werden |  |  | DKE, Andreas Boeumler | 1 | 2017-11-29 | [8 empty] | 连接件 |  | 用于与接触器式继电器外部电路导体进行电气连接的连接端子、螺钉或其他部件， |  |  | SAC, Li Hui | 1 | 2017-09-26 | C00058
| 0112/2///62683#ACG137 | 1 | 2 | 2013-07-29 | 2013-07-29 | 2016-09-20 | General technical data |  |  |  | general technical aspects of the position switch |  |  |  |  | 0112/2///62683#ACG000 | ITEM_CLASS | IEC SC121A | {0112/2///62683#ACC012} | [7 empty] | {0112/2///62683#ACE218,0112/2///62683#ACE238,0112/2///62683#ACE440,0112/2///62683#ACE249,0112/2///62683#ACE260,0112/2///62683#ACE255} | [13 empty] | Standard | IEC 62683DB | IEC | 2020-01-07 |  |  | Données techniques générales |  | aspects techniques généraux de l'interrupteur de position |  |  | IEC 121A/WG 17 | 1 | 2016-03-29 | Allgemeine technische Daten |  | Allgemeine technische Gesichtspunkte des Positionsschalters |  |  | DKE, Andreas Boeumler | 1 | 2017-11-29 | [8 empty] | 一般技术数据 |  | 位置开关技术方面的一般数据。 |  |  | SAC, Li Hui | 1 | 2017-09-26 | C00058
| 0112/2///62683#ACG138 | 1 | 2 | 2013-07-29 | 2013-07-29 | 2016-09-20 | Head of the control circuit device |  |  |  | part which contains and support the actuator or contains the lens of an indicator light, fixed on an enclosure or on the body of the position switch |  |  |  |  | 0112/2///62683#ACG000 | ITEM_CLASS | IEC SC121A | {0112/2///62683#ACC017} | [7 empty] | {0112/2///62683#ACE641,0112/2///62683#ACE642,0112/2///62683#ACE655,0112/2///62683#ACE643,0112/2///62683#ACE644,0112/2///62683#ACE654} | [13 empty] | Standard | IEC 62683DB | IEC | 2020-01-07 |  |  | Tête de l'appareil pour circuit de commande |  | partie qui contient et supporte l'actionneur ou contient le cabochon du voyant, montée sur un boîtier ou le corps de l'interrupteur de position |  |  | IEC 121A/WG 17 | 1 | 2016-03-29 | Kopf des Steuergeräts |  | Teil, der das Bedienteil enthält und unterstützt oder die Linse einer Kontrollleuchte enthält, angebracht auf der Kapselung oder dem Gehäuse des Positionsschalters |  |  | DKE, Andreas Boeumler | 1 | 2017-11-29 | [8 empty] | 控制电路电器的端头 |  | 包含和支撑操动器或包含指示灯镜片的电器的部件，固定在外壳上或电器上。 |  |  | SAC, Li Hui | 1 | 2017-09-26 | C00058
| 0112/2///62683#ACG139 | 1 | 2 | 2013-07-29 | 2013-07-29 | 2016-09-20 | Control and auxiliary circuits |  |  |  | all the conductive parts of the position switch which are intended to be included in a circuit other than the main circuit |  |  |  |  | 0112/2///62683#ACG000 | ITEM_CLASS | IEC SC121A | {0112/2///62683#ACC016} | [7 empty] | {0112/2///62683#ACE502,0112/2///62683#ACE503,0112/2///62683#ACE504,0112/2///62683#ACE505,0112/2///62683#ACE516,0112/2///62683#ACE518,0112/2///62683#ACE519,0112/2///62683#ACE520,0112/2///62683#ACE510,0112/2///62683#ACE513} | [13 empty] | Standard | IEC 62683DB | IEC | 2020-01-07 |  |  | Circuits de commande et auxiliaire |  | ensemble des pièces conductrices de l'interrupteur de position destinées à être insérées dans un circuit autre que le circuit principal |  |  | IEC 121A/WG 17 | 1 | 2016-03-29 | Steuer- und Hilfsstromkreise |  | alle leitfähigen Teile des Positionsschalters, die zu anderen Stromkreisen als dem Hauptstromkreis des Geräts gehören |  |  | DKE, Andreas Boeumler | 1 | 2017-11-29 | [8 empty] | 控制和辅助电路 |  | 在主电路之外的电路中使用的位置开关的所有导电部件 |  |  | SAC, Li Hui | 1 | 2017-09-26 | C00058
| 0112/2///62683#ACG140 | 1 | 2 | 2013-07-29 | 2013-07-29 | 2016-09-20 | Installation, mounting and dimensions |  |  |  | physical information of the position switch for installation |  |  |  |  | 0112/2///62683#ACG000 | ITEM_CLASS | IEC SC121A | {0112/2///62683#ACC066} | [7 empty] | {0112/2///62683#ACE802,0112/2///62683#ACE801,0112/2///62683#ACE803,0112/2///62683#ACE812} | [13 empty] | Standard | IEC 62683DB | IEC | 2020-01-07 |  |  | Installation, montage et dimensions |  | informations physiques pour l’installation de l'interrupteur de position |  |  | IEC 121A/WG 17 | 1 | 2016-03-29 | Installation, Einbau und Abmessung |  | physikalische Information für den Einbau des Positionsschalters |  |  | DKE, Andreas Boeumler | 1 | 2017-11-29 | [8 empty] | 装配、安装和尺寸 |  | 用于位置开关装配的物理信息。 |  |  | SAC, Li Hui | 1 | 2017-09-26 | C00058
| 0112/2///62683#ACG141 | 1 | 2 | 2013-07-29 | 2013-07-29 | 2016-09-20 | Connection facilities |  |  |  | terminals, screws or other parts, used for the electrical connection of conductors of external circuits of the position switch |  |  |  |  | 0112/2///62683#ACG000 | ITEM_CLASS | IEC SC121A | {0112/2///62683#ACC068} | [7 empty] | {0112/2///62683#ACE856,0112/2///62683#ACE875,0112/2///62683#ACE876,0112/2///62683#ACE858} | [13 empty] | Standard | IEC 62683DB | IEC | 2020-01-07 |  |  | Eléments de raccordement |  | bornes, vis et autres pièces, utilisées pour le raccordement électrique aux conducteurs des circuits externes de l'interrupteur de position |  |  | IEC 121A/WG 17 | 1 | 2016-03-29 | Anschlussmöglichkeiten |  | Anschlüsse, Schrauben oder andere Teile, die für die elektrische Verbindung der Leitungen von externen Stromkreisen des Positionsschalters verwendet werden |  |  | DKE, Andreas Boeumler | 1 | 2017-11-29 | [8 empty] | 连接件 |  | 用于与位置开关外部电路导体进行电气连接的连接端子、螺钉或其他部件， |  |  | SAC, Li Hui | 1 | 2017-09-26 | C00058
| 0112/2///62683#ACG142 | 1 | 3 | 2013-07-29 | 2016-09-16 | 2020-01-11 | General technical data |  |  |  | general technical aspects of the push-button |  |  |  |  | 0112/2///62683#ACG000 | ITEM_CLASS | IEC SC121A | {0112/2///62683#ACC012} | [7 empty] | {0112/2///62683#ACE247,0112/2///62683#ACE248,0112/2///62683#ACE238,0112/2///62683#ACE440} | [13 empty] | Standard | IEC 62683DB | IEC | 2020-01-11 |  |  | Données techniques générales |  | aspects techniques généraux du bouton-poussoir |  |  | IEC 121A/WG 17 | 1 | 2020-01-11 | Allgemeine technische Daten |  | Allgemeine technische Gesichtspunkte des Drucktasters |  |  | DKE, Andreas Boeumler | 1 | 2017-11-29 | [8 empty] | 一般技术数据 |  | 按钮技术方面的一般数据。 |  |  | SAC, Li Hui | 1 | 2017-09-26 | C00073
| 0112/2///62683#ACG143 | 1 | 2 | 2013-07-29 | 2013-07-29 | 2016-09-20 | Head of the control circuit device |  |  |  | part which contains and support the actuator or contains the lens of an indicator light, fixed on an enclosure or on the body of the push-button |  |  |  |  | 0112/2///62683#ACG000 | ITEM_CLASS | IEC SC121A | {0112/2///62683#ACC017} | [7 empty] | {0112/2///62683#ACE635,0112/2///62683#ACE625,0112/2///62683#ACE621,0112/2///62683#ACE622,0112/2///62683#ACE623,0112/2///62683#ACE645,0112/2///62683#ACE626,0112/2///62683#ACE627,0112/2///62683#ACE628,0112/2///62683#ACE629,0112/2///62683#ACE636,0112/2///62683#ACE632} | [13 empty] | Standard | IEC 62683DB | IEC | 2020-01-07 |  |  | Tête de l'appareil pour circuit de commande |  | partie qui contient et supporte l'actionneur ou contient le cabochon du voyant, montée sur un boîtier ou le corps du bouton-poussoir |  |  | IEC 121A/WG 17 | 1 | 2016-03-29 | Kopf des Steuergeräts |  | Teil, der das Bedienteil enthält und unterstützt oder die Linse einer Kontrollleuchte enthält, angebracht auf der Kapselung oder dem Gehäuse des Drucktasters |  |  | DKE, Andreas Boeumler | 1 | 2017-11-29 | [8 empty] | 控制电路电器的端头 |  | 包含和支撑操动器或包含指示灯镜片的电器的部件，固定在外壳上或按钮本体上。 |  |  | SAC, Li Hui | 1 | 2017-09-26 | C00058
| 0112/2///62683#ACG144 | 1 | 3 | 2013-07-29 | 2016-09-16 | 2020-01-11 | Light block of the control circuit device |  |  |  | part which contains and support the lamp, fixed on an enclosure or on the body of the control push-button |  |  |  |  | 0112/2///62683#ACG000 | ITEM_CLASS | IEC SC121A | {0112/2///62683#ACC018} | [7 empty] | {0112/2///62683#ACE633,0112/2///62683#ACE650,0112/2///62683#ACE651,0112/2///62683#ACE653,0112/2///62683#ACE638,0112/2///62683#ACE531,0112/2///62683#ACE532,0112/2///62683#ACE601,0112/2///62683#ACE536} | [13 empty] | Standard | IEC 62683DB | IEC | 2020-01-11 |  |  | bloc lumineux de l'appareil pour circuit de commande |  | partie qui contient et supporte la lampe, montée sur le boîtier ou le corps du bouton-poussoir de commande |  |  | IEC 121A/WG 17 | 1 | 2020-01-11 | Lichtblock des Steuergeräts |  | Teil, der die Lampe enthält und unterstützt, angebracht auf der Kapselung oder dem Gehäuse des Drucktasters |  |  | DKE, Andreas Boeumler | 1 | 2017-11-29 | [8 empty] | 控制电路电器的灯模块 |  | 包含和支撑灯的电器的部件，固定在外壳上或按钮本体上。 |  |  | SAC, Li Hui | 1 | 2017-09-26 | C00073
| 0112/2///62683#ACG145 | 1 | 2 | 2013-07-29 | 2013-07-29 | 2016-09-20 | Control and auxiliary circuits |  |  |  | all the conductive parts of the push-button which are intended to be included in a circuit other than the main circuit |  |  |  |  | 0112/2///62683#ACG000 | ITEM_CLASS | IEC SC121A | {0112/2///62683#ACC016} | [7 empty] | {0112/2///62683#ACE516,0112/2///62683#ACE518,0112/2///62683#ACE519,0112/2///62683#ACE520,0112/2///62683#ACE502,0112/2///62683#ACE541,0112/2///62683#ACE503,0112/2///62683#ACE504,0112/2///62683#ACE505,0112/2///62683#ACE506,0112/2///62683#ACE507,0112/2///62683#ACE517} | [13 empty] | Standard | IEC 62683DB | IEC | 2020-01-07 |  |  | Circuits de commande et auxiliaire |  | ensemble des pièces conductrices du bouton-poussoir destinées à être insérées dans un circuit autre que le circuit principal |  |  | IEC 121A/WG 17 | 1 | 2016-03-29 | Steuer- und Hilfsstromkreise |  | alle leitfähigen Teile des Drucktasters, die zu anderen Stromkreisen als dem Hauptstromkreis des Geräts gehören |  |  | DKE, Andreas Boeumler | 1 | 2017-11-29 | [8 empty] | 控制和辅助电路 |  | 在主电路之外的电路中使用的按钮的所有导电部件。 |  |  | SAC, Li Hui | 1 | 2017-09-26 | C00058
| 0112/2///62683#ACG146 | 1 | 3 | 2013-07-29 | 2016-09-16 | 2020-01-11 | Installation, mounting and dimensions |  |  |  | physical information of the device for installation |  |  |  |  | 0112/2///62683#ACG000 | ITEM_CLASS | IEC SC121A | {0112/2///62683#ACC066} | [7 empty] | {0112/2///62683#ACE802,0112/2///62683#ACE801,0112/2///62683#ACE803} | [13 empty] | Standard | IEC 62683DB | IEC | 2020-01-11 |  |  | Installation, montage et dimensions |  | informations physiques pour l’installation de l'appareil |  |  | IEC 121A/WG 17 | 1 | 2020-01-11 | Installation, Einbau und Abmessung |  | physikalische Information für den Einbau des Drucktasters |  |  | DKE, Andreas Boeumler | 1 | 2017-11-29 | [8 empty] | 装配、安装和尺寸 |  | 用于设备装配的物理信息。 |  |  | SAC, Li Hui | 2 | 2018-05-30 | C00073
| 0112/2///62683#ACG147 | 1 | 2 | 2013-07-29 | 2013-07-29 | 2016-09-20 | Connection facilities |  |  |  | terminals, screws or other parts, used for the electrical connection of conductors of external circuits of the push-button |  |  |  |  | 0112/2///62683#ACG000 | ITEM_CLASS | SC121A | {0112/2///62683#ACC068} | [7 empty] | {0112/2///62683#ACE850} | [13 empty] | Standard | IEC 62683 | IEC | 2016-09-20 |  |  | Eléments de raccordement |  | bornes, vis et autres pièces, utilisées pour le raccordement électrique aux conducteurs des circuits externes du bouton poussoir | [29 empty] | C00058
| 0112/2///62683#ACG148 | 1 | 2 | 2013-07-29 | 2013-07-29 | 2016-09-20 | General technical data |  |  |  | general technical aspects of the rotary button |  |  |  |  | 0112/2///62683#ACG000 | ITEM_CLASS | IEC SC121A | {0112/2///62683#ACC012} | [7 empty] | {0112/2///62683#ACE247,0112/2///62683#ACE248,0112/2///62683#ACE238,0112/2///62683#ACE440} | [13 empty] | Standard | IEC 62683DB | IEC | 2020-01-07 |  |  | Données techniques générales |  | aspects techniques généraux du bouton rotatif |  |  | IEC 121A/WG 17 | 1 | 2016-03-29 | Allgemeine technische Daten |  | Allgemeine technische Gesichtspunkte des Drehknopfschalters |  |  | DKE, Andreas Boeumler | 1 | 2017-11-29 | [8 empty] | 一般技术数据 |  | 旋钮技术方面的一般数据。 |  |  | SAC, Li Hui | 1 | 2017-09-26 | C00058
| 0112/2///62683#ACG149 | 1 | 2 | 2013-07-29 | 2013-07-29 | 2016-09-20 | Head of the control circuit device |  |  |  | part which contains and support the actuator or contains the lens of an indicator light, fixed on an enclosure or on the body of the rotary button |  |  |  |  | 0112/2///62683#ACG000 | ITEM_CLASS | IEC SC121A | {0112/2///62683#ACC017} | [7 empty] | {0112/2///62683#ACE214,0112/2///62683#ACE624,0112/2///62683#ACE621,0112/2///62683#ACE634,0112/2///62683#ACE623,0112/2///62683#ACE625,0112/2///62683#ACE626,0112/2///62683#ACE627,0112/2///62683#ACE628,0112/2///62683#ACE636,0112/2///62683#ACE632} | [13 empty] | Standard | IEC 62683DB | IEC | 2020-01-07 |  |  | Tête de l'appareil pour circuit de commande |  | partie qui contient et supporte l'actionneur ou contient le cabochon du voyant, montée sur un boîtier ou le corps du bouton rotatif |  |  | IEC 121A/WG 17 | 1 | 2016-03-29 | Kopf des Steuergeräts |  | Teil, der das Bedienteil enthält und unterstützt oder die Linse einer Kontrollleuchte enthält, angebracht auf der Kapselung oder dem Gehäuse des Drehknopfschalters |  |  | DKE, Andreas Boeumler | 1 | 2017-11-29 | [8 empty] | 控制电路电器的端头 |  | 包含和支撑操动器或包含指示灯镜片的电器的部件，固定在外壳上或旋钮本体上。 |  |  | SAC, Li Hui | 1 | 2017-09-26 | C00058
| 0112/2///62683#ACG151 | 1 | 2 | 2013-07-29 | 2013-07-29 | 2016-09-20 | Control and auxiliary circuits |  |  |  | all the conductive parts of the rotary button which are intended to be included in a circuit other than the main circuit |  |  |  |  | 0112/2///62683#ACG000 | ITEM_CLASS | IEC SC121A | {0112/2///62683#ACC016} | [7 empty] | {0112/2///62683#ACE516,0112/2///62683#ACE518,0112/2///62683#ACE519,0112/2///62683#ACE520,0112/2///62683#ACE502,0112/2///62683#ACE503,0112/2///62683#ACE504,0112/2///62683#ACE505,0112/2///62683#ACE506,0112/2///62683#ACE507,0112/2///62683#ACE517} | [13 empty] | Standard | IEC 62683DB | IEC | 2020-01-07 |  |  | Circuits de commande et auxiliaire |  | ensemble des pièces conductrices du bouton rotatif destinées à être insérées dans un circuit autre que le circuit principal |  |  | IEC 121A/WG 17 | 1 | 2016-03-29 | Steuer- und Hilfsstromkreise |  | alle leitfähigen Teile des Drehknopfschalters, die zu anderen Stromkreisen als dem Hauptstromkreis des Geräts gehören |  |  | DKE, Andreas Boeumler | 1 | 2017-11-29 | [8 empty] | 控制和辅助电路 |  | 在主电路之外的电路中使用的旋钮的所有导电部件 |  |  | SAC, Li Hui | 1 | 2017-09-26 | C00058
| 0112/2///62683#ACG152 | 1 | 2 | 2013-07-29 | 2013-07-29 | 2016-09-20 | Installation, mounting and dimensions |  |  |  | physical information of the rotary button for installation |  |  |  |  | 0112/2///62683#ACG000 | ITEM_CLASS | SC121A | {0112/2///62683#ACC066} | [7 empty] | {0112/2///62683#ACE802,0112/2///62683#ACE801,0112/2///62683#ACE803} | [13 empty] | Standard | IEC 62683 | IEC | 2016-09-20 |  |  | Installation, montage et dimensions |  | informations physiques pour l’installation du bouton rotatif | [29 empty] | C00058
| 0112/2///62683#ACG153 | 1 | 2 | 2013-07-29 | 2013-07-29 | 2016-09-20 | Connection facilities |  |  |  | terminals, screws or other parts, used for the electrical connection of conductors of external circuits of the rotary button |  |  |  |  | 0112/2///62683#ACG000 | ITEM_CLASS | SC121A | {0112/2///62683#ACC068} | [7 empty] | {0112/2///62683#ACE850} | [13 empty] | Standard | IEC 62683 | IEC | 2016-09-20 |  |  | Eléments de raccordement |  | bornes, vis et autres pièces, utilisées pour le raccordement électrique aux conducteurs des circuits externes du bouton rotatif | [29 empty] | C00058
| 0112/2///62683#ACG154 | 1 | 2 | 2013-07-29 | 2013-07-29 | 2016-09-20 | General technical data |  |  |  | general technical aspects of the front element for rotary button |  |  |  |  | 0112/2///62683#ACG000 | ITEM_CLASS | IEC SC121A | {0112/2///62683#ACC012} | [7 empty] | {0112/2///62683#ACE247,0112/2///62683#ACE238,0112/2///62683#ACE440} | [13 empty] | Standard | IEC 62683DB | IEC | 2020-01-07 |  |  | Données techniques générales |  | aspects techniques généraux de la tête de bouton rotatif |  |  | IEC 121A/WG 17 | 1 | 2016-03-29 | Allgemeine technische Daten |  | Allgemeine technische Gesichtspunkte des Frontelements für Drehknopfschalter |  |  | DKE, Andreas Boeumler | 1 | 2017-11-29 | [8 empty] | 一般技术数据 |  | 旋钮的前部操动元件技术方面的一般数据。 |  |  | SAC, Li Hui | 1 | 2017-09-26 | C00058
| 0112/2///62683#ACG156 | 1 | 2 | 2013-07-29 | 2013-07-29 | 2016-09-20 | Installation, mounting and dimensions |  |  |  | physical information of the front element for rotary button for installation |  |  |  |  | 0112/2///62683#ACG000 | ITEM_CLASS | SC121A | {0112/2///62683#ACC066} | [7 empty] | {0112/2///62683#ACE802,0112/2///62683#ACE801,0112/2///62683#ACE803} | [13 empty] | Standard | IEC 62683 | IEC | 2016-09-20 |  |  | Installation, montage et dimensions |  | informations physiques pour l’installation de la tête de bouton rotatif | [29 empty] | C00058
| 0112/2///62683#ACG157 | 1 | 2 | 2013-07-29 | 2013-07-29 | 2016-09-20 | General technical data |  |  |  | general technical aspects of the emergency stop push-button |  |  |  |  | 0112/2///62683#ACG000 | ITEM_CLASS | IEC SC121A | {0112/2///62683#ACC012} | [7 empty] | {0112/2///62683#ACE247,0112/2///62683#ACE248,0112/2///62683#ACE238,0112/2///62683#ACE440} | [13 empty] | Standard | IEC 62683DB | IEC | 2020-01-07 |  |  | Données techniques générales |  | aspects techniques généraux de l'appareil d'arrêt d'urgence |  |  | IEC 121A/WG 17 | 1 | 2016-03-29 | Allgemeine technische Daten |  | Allgemeine technische Gesichtspunkte des NOT-HALT-Drucktasters |  |  | DKE, Andreas Boeumler | 1 | 2017-11-29 | [8 empty] | 一般技术数据 |  | 紧急停止按钮技术方面的一般数据。 |  |  | SAC, Li Hui | 1 | 2017-09-26 | C00058
| 0112/2///62683#ACG158 | 1 | 2 | 2013-07-29 | 2013-07-29 | 2016-09-20 | Head of the control circuit device |  |  |  | part which contains and support the actuator or contains the lens of an indicator light, fixed on an enclosure or on the body of the emergency stop push-button |  |  |  |  | 0112/2///62683#ACG000 | ITEM_CLASS | IEC SC121A | {0112/2///62683#ACC017} | [7 empty] | {0112/2///62683#ACE623,0112/2///62683#ACE625,0112/2///62683#ACE626,0112/2///62683#ACE627,0112/2///62683#ACE628,0112/2///62683#ACE629,0112/2///62683#ACE636,0112/2///62683#ACE632} | [13 empty] | Standard | IEC 62683DB | IEC | 2020-01-07 |  |  | Tête de l'appareil pour circuit de commande |  | partie qui contient et supporte l'actionneur ou contient le cabochon du voyant, montée sur un boîtier ou le corps de l'appareil d'arrêt d'urgence |  |  | IEC 121A/WG 17 | 1 | 2016-03-29 | Kopf des Steuergeräts |  | Teil, der das Bedienteil enthält und unterstützt oder die Linse einer Kontrollleuchte enthält, angebracht auf der Kapselung oder dem Gehäuse des NOT-HALT-Drucktasters |  |  | DKE, Andreas Boeumler | 1 | 2017-11-29 | [8 empty] | 控制电路电器的端头 |  | 包含和支撑操动器或包含指示灯镜片的电器的部件，固定在外壳上或紧急制动按钮本体上。 |  |  | SAC, Li Hui | 1 | 2017-09-26 | C00058
| 0112/2///62683#ACG160 | 1 | 3 | 2013-07-29 | 2016-09-16 | 2020-01-11 | Control and auxiliary circuits |  |  |  | all the conductive parts of the emergency stop push-button which are intended to be included in a circuit other than the main circuit |  |  |  |  | 0112/2///62683#ACG000 | ITEM_CLASS | IEC SC121A | {0112/2///62683#ACC016} | [7 empty] | {0112/2///62683#ACE523,0112/2///62683#ACE516,0112/2///62683#ACE518,0112/2///62683#ACE519,0112/2///62683#ACE520,0112/2///62683#ACE502,0112/2///62683#ACE503,0112/2///62683#ACE504,0112/2///62683#ACE505,0112/2///62683#ACE517} | [13 empty] | Standard | IEC 62683DB | IEC | 2020-01-11 |  |  | Circuits de commande et auxiliaire |  | ensemble des pièces conductrices de l'appareil d'arrêt d'urgence destinées à être insérées dans un circuit autre que le circuit principal |  |  | IEC 121A/WG 17 | 1 | 2020-01-11 | Steuer- und Hilfsstromkreise |  | alle leitfähigen Teile des NOT-HALT-Drucktasters, die zu anderen Stromkreisen als dem Hauptstromkreis des Geräts gehören |  |  | DKE, Andreas Boeumler | 1 | 2017-11-29 | [8 empty] | 控制和辅助电路 |  | 在主电路之外的电路中使用的紧急制动按钮的所有导电部件。 |  |  | SAC, Li Hui | 1 | 2017-09-26 | C00073
| 0112/2///62683#ACG161 | 1 | 2 | 2013-07-29 | 2013-07-29 | 2016-09-20 | Installation, mounting and dimensions |  |  |  | physical information of the emergency stop push-button for installation |  |  |  |  | 0112/2///62683#ACG000 | ITEM_CLASS | SC121A | {0112/2///62683#ACC066} | [7 empty] | {0112/2///62683#ACE802,0112/2///62683#ACE801,0112/2///62683#ACE803} | [13 empty] | Standard | IEC 62683 | IEC | 2016-09-20 |  |  | Installation, montage et dimensions |  | informations physiques pour l’installation de l'appareil d'arrêt d'urgence | [29 empty] | C00058
| 0112/2///62683#ACG162 | 1 | 2 | 2013-07-29 | 2013-07-29 | 2016-09-20 | Connection facilities |  |  |  | terminals, screws or other parts, used for the electrical connection of conductors of external circuits of the emergency stop push-button |  |  |  |  | 0112/2///62683#ACG000 | ITEM_CLASS | SC121A | {0112/2///62683#ACC068} | [7 empty] | {0112/2///62683#ACE850} | [13 empty] | Standard | IEC 62683 | IEC | 2016-09-20 |  |  | Eléments de raccordement |  | bornes, vis et autres pièces, utilisées pour le raccordement électrique aux conducteurs des circuits externes de l'appareil d'arrêt d'urgence | [29 empty] | C00058
| 0112/2///62683#ACG163 | 1 | 2 | 2013-07-29 | 2013-07-29 | 2016-09-20 | General technical data |  |  |  | general technical aspects of the indicator light |  |  |  |  | 0112/2///62683#ACG000 | ITEM_CLASS | IEC SC121A | {0112/2///62683#ACC012} | [7 empty] | {0112/2///62683#ACE247,0112/2///62683#ACE248,0112/2///62683#ACE238,0112/2///62683#ACE440} | [13 empty] | Standard | IEC 62683DB | IEC | 2020-01-07 |  |  | Données techniques générales |  | aspects techniques généraux du voyant lumineux |  |  | IEC 121A/WG 17 | 1 | 2016-03-29 | Allgemeine technische Daten |  | Allgemeine technische Gesichtspunkte des Leuchtmelders |  |  | DKE, Andreas Boeumler | 1 | 2017-11-29 | [8 empty] | 一般技术数据 |  | 指示灯技术方面的一般数据。 |  |  | SAC, Li Hui | 1 | 2017-09-26 | C00058
| 0112/2///62683#ACG164 | 1 | 2 | 2013-07-29 | 2013-07-29 | 2016-09-20 | Head of the control circuit device |  |  |  | part which contains and support the actuator or contains the lens of an indicator light, fixed on an enclosure or on the body of the indicator light |  |  |  |  | 0112/2///62683#ACG000 | ITEM_CLASS | IEC SC121A | {0112/2///62683#ACC017} | [7 empty] | {0112/2///62683#ACE630,0112/2///62683#ACE652,0112/2///62683#ACE631,0112/2///62683#ACE626,0112/2///62683#ACE627,0112/2///62683#ACE628,0112/2///62683#ACE636} | [13 empty] | Standard | IEC 62683DB | IEC | 2020-01-07 |  |  | Tête de l'appareil pour circuit de commande |  | partie qui contient et supporte l'actionneur ou contient le cabochon du voyant, montée sur un boîtier ou le corps du voyant lumineux |  |  | IEC 121A/WG 17 | 1 | 2016-03-29 | Kopf des Steuergeräts |  | Teil, der das Bedienteil enthält und unterstützt oder die Linse einer Kontrollleuchte enthält, angebracht auf der Kapselung oder dem Gehäuse des Leuchtmelders |  |  | DKE, Andreas Boeumler | 1 | 2017-11-29 | [8 empty] | 控制电路电器的端头 |  | 包含和支撑操动器或包含指示灯镜片的电器的部件，固定在外壳上或指示灯本体上。 |  |  | SAC, Li Hui | 1 | 2017-09-26 | C00058
| 0112/2///62683#ACG165 | 1 | 1 | 2018-11-30 | 2020-01-11 | 2020-01-11 | General technical data |  |  |  | general technical aspects of the panel mounted audible signalling device |  |  |  |  | 0112/2///62683#ACG000 | ITEM_CLASS | IEC SC121A | {0112/2///62683#ACC012} | [7 empty] | {0112/2///62683#ACE640,0112/2///62683#ACE647,0112/2///62683#ACE648,0112/2///62683#ACE632,0112/2///62683#ACE247,0112/2///62683#ACE248,0112/2///62683#ACE238,0112/2///62683#ACE440} | [13 empty] | Standard | IEC 62683DB | IEC | 2020-01-11 |  |  | Données techniques générales |  | aspects techniques généraux de l'organe de signalisation sonore encastrable |  |  | IEC 121A/WG 17 | 1 | 2020-01-11 | Allgemeine technische Daten |  | Allgemeine technische Gesichtspunkte der akustischen Signaleinrichtung für Schaltschrankeinbau |  |  | DKE, Andreas Boeumler | 1 | 2019-07-31 | [8 empty] | 一般技术数据 |  | 面板式音频信号装置的一般数据 |  |  | SAC, Li Hui | 1 | 2019-08-08 | C00081
| 0112/2///62683#ACG166 | 2 | 1 | 2013-07-29 | 2020-01-11 | 2020-01-11 | Head of the control circuit device |  |  |  | part which contains and support the actuator or contains the lens of a panel mounted audible signalling device, fixed on an enclosure or on the body of panel mounted audible signalling device |  |  |  |  | 0112/2///62683#ACG000 | ITEM_CLASS | IEC SC121A | {0112/2///62683#ACC017} | [7 empty] | {0112/2///62683#ACE652,0112/2///62683#ACE627,0112/2///62683#ACE626} | [13 empty] | Standard | IEC 62683DB | IEC | 2020-01-11 |  |  | Tête de l'appareil pour circuit de commande |  | partie qui contient et supporte l'actionneur ou contient le cabochon l'organe de signalisation, montée sur un boîtier ou le corps de l'organe de signalisation sonore encastrable |  |  | IEC 121A/WG 17 | 1 | 2020-01-11 | Kopf des Steuergeräts |  | Teil, der das Bedienteil enthält und unterstützt oder die Linse der akustischen Signaleinrichtung für Schaltschrankeinbau enthält, angebracht auf der Kapselung oder dem Gehäuse der akustischen Signaleinrichtung für Schaltschrankeinbau |  |  | DKE, Andreas Boeumler | 2 | 2019-07-31 | [8 empty] | 控制电路电器的端头 |  | 包含和支撑操动器或包含面板式音频信号装置镜片的电器的部件，固定在外壳上或面板式音频信号装置的本体上。 |  |  | SAC, Li Hui | 2 | 2019-08-08 | C00081
| 0112/2///62683#ACG167 | 1 | 2 | 2013-07-29 | 2013-07-29 | 2016-09-20 | Connection facilities |  |  |  | terminals, screws or other parts, used for the electrical connection of conductors of external circuits of the indicator light |  |  |  |  | 0112/2///62683#ACG000 | ITEM_CLASS | SC121A | {0112/2///62683#ACC068} | [7 empty] | {0112/2///62683#ACE850} | [13 empty] | Standard | IEC 62683 | IEC | 2016-09-20 |  |  | Eléments de raccordement |  | bornes, vis et autres pièces, utilisées pour le raccordement électrique aux conducteurs des circuits externes du voyant lumineux | [29 empty] | C00058
| 0112/2///62683#ACG168 | 1 | 2 | 2013-07-29 | 2013-07-29 | 2016-09-20 | General technical data |  |  |  | general technical aspects of the indicating tower |  |  |  |  | 0112/2///62683#ACG000 | ITEM_CLASS | IEC SC121A | {0112/2///62683#ACC012} | [7 empty] | {0112/2///62683#ACE649,0112/2///62683#ACE639,0112/2///62683#ACE640,0112/2///62683#ACE810,0112/2///62683#ACE646,0112/2///62683#ACE260,0112/2///62683#ACE637,0112/2///62683#ACE218,0112/2///62683#ACE440} | [13 empty] | Standard | IEC 62683DB | IEC | 2020-01-07 |  |  | Données techniques générales |  | aspects techniques généraux de la colonne lumineuse |  |  | IEC 121A/WG 17 | 1 | 2016-03-29 | Allgemeine technische Daten |  | Allgemeine technische Gesichtspunkte der Signalsäule |  |  | DKE, Andreas Boeumler | 1 | 2017-11-29 | [8 empty] | 一般技术数据 |  | 指示塔技术方面的一般数据。 |  |  | SAC, Li Hui | 1 | 2017-09-26 | C00058
| 0112/2///62683#ACG169 | 1 | 2 | 2013-07-29 | 2013-07-29 | 2016-09-20 | Light block of the control circuit device |  |  |  | part which contains and support the lamp, fixed on an enclosure or on the body of the indicating tower |  |  |  |  | 0112/2///62683#ACG000 | ITEM_CLASS | IEC SC121A | {0112/2///62683#ACC018} | [7 empty] | {0112/2///62683#ACE633,0112/2///62683#ACE651,0112/2///62683#ACE638,0112/2///62683#ACE531,0112/2///62683#ACE532,0112/2///62683#ACE601} | [13 empty] | Standard | IEC 62683DB | IEC | 2020-01-07 |  |  | bloc lumineux de l'appareil pour circuit de commande |  | partie qui contient et supporte la lampe, montée sur le boîtier ou le corps de la colonne lumineuse |  |  | IEC 121A/WG 17 | 1 | 2016-03-29 | Lichtblock des Steuergeräts |  | Teil, der die Lampe enthält und unterstützt, angebracht auf der Kapselung oder dem Gehäuse der Signalsäule |  |  | DKE, Andreas Boeumler | 1 | 2017-11-29 | [8 empty] | 控制电路电器的灯模块 |  | 包含和支撑灯的电器的部件，固定在外壳上或指示塔本体上 |  |  | SAC, Li Hui | 1 | 2017-09-26 | C00058
| 0112/2///62683#ACG170 | 1 | 2 | 2013-07-29 | 2013-07-29 | 2016-09-20 | Installation, mounting and dimensions |  |  |  | physical information of the indicating tower for installation |  |  |  |  | 0112/2///62683#ACG000 | ITEM_CLASS | SC121A | {0112/2///62683#ACC066} | [7 empty] | {0112/2///62683#ACE802,0112/2///62683#ACE801,0112/2///62683#ACE803} | [13 empty] | Standard | IEC 62683 | IEC | 2016-09-20 |  |  | Installation, montage et dimensions |  | informations physiques pour l’installation de la colonne lumineuse | [29 empty] | C00058
| 0112/2///62683#ACG171 | 1 | 2 | 2013-07-29 | 2013-07-29 | 2016-09-20 | Connection facilities |  |  |  | terminals, screws or other parts, used for the electrical connection of conductors of external circuits of the indicating tower |  |  |  |  | 0112/2///62683#ACG000 | ITEM_CLASS | SC121A | {0112/2///62683#ACC068} | [7 empty] | {0112/2///62683#ACE850} | [13 empty] | Standard | IEC 62683 | IEC | 2016-09-20 |  |  | Eléments de raccordement |  | bornes, vis et autres pièces, utilisées pour le raccordement électrique aux conducteurs des circuits externes de la colonne lumineuse | [29 empty] | C00058
| 0112/2///62683#ACG172 | 1 | 2 | 2013-07-29 | 2013-07-29 | 2016-09-20 | General technical data |  |  |  | general technical aspects of the front element for push-button |  |  |  |  | 0112/2///62683#ACG000 | ITEM_CLASS | IEC SC121A | {0112/2///62683#ACC012} | [7 empty] | {0112/2///62683#ACE247,0112/2///62683#ACE238,0112/2///62683#ACE440} | [13 empty] | Standard | IEC 62683DB | IEC | 2020-01-07 |  |  | Données techniques générales |  | aspects techniques généraux de l'unité frontale du bouton-poussoir |  |  | IEC 121A/WG 17 | 1 | 2016-03-29 | Allgemeine technische Daten |  | Allgemeine technische Gesichtspunkte des Frontelements für Drucktaster |  |  | DKE, Andreas Boeumler | 1 | 2017-11-29 | [8 empty] | 一般技术数据 |  | 按钮的前部操动元件技术方面的一般数据。 |  |  | SAC, Li Hui | 1 | 2017-09-26 | C00058
| 0112/2///62683#ACG173 | 1 | 2 | 2013-10-20 | 2013-10-20 | 2016-09-20 | Head of the control circuit device |  |  |  | part which contains and support the actuator or contains the lens of an indicator light, fixed on an enclosure or on the body of the front element for push-button |  |  |  |  | 0112/2///62683#ACG000 | ITEM_CLASS | SC121A | {0112/2///62683#ACC017} | [7 empty] | {0112/2///62683#ACE635,0112/2///62683#ACE625,0112/2///62683#ACE621,0112/2///62683#ACE622,0112/2///62683#ACE623,0112/2///62683#ACE645,0112/2///62683#ACE626,0112/2///62683#ACE627,0112/2///62683#ACE628,0112/2///62683#ACE629,0112/2///62683#ACE636,0112/2///62683#ACE632} | [13 empty] | Standard | IEC 62683 | IEC | 2016-09-20 |  |  | Tête de l'appareil pour circuit de commande |  | partie qui contient et supporte l'actionneur ou contient le cabochon du voyant, montée sur un boîtier ou le corps de l'unité frontale du bouton poussoir | [29 empty] | C00058
| 0112/2///62683#ACG174 | 1 | 2 | 2013-10-20 | 2013-10-20 | 2016-09-20 | Installation, mounting and dimensions |  |  |  | physical information of the front element for push-button for installation |  |  |  |  | 0112/2///62683#ACG000 | ITEM_CLASS | SC121A | {0112/2///62683#ACC066} | [7 empty] | {0112/2///62683#ACE802,0112/2///62683#ACE801,0112/2///62683#ACE803} | [13 empty] | Standard | IEC 62683 | IEC | 2016-09-20 |  |  | Installation, montage et dimensions |  | informations physiques pour l’installation de l'unité frontale du bouton poussoir | [29 empty] | C00058
| 0112/2///62683#ACG175 | 1 | 2 | 2013-10-20 | 2013-10-20 | 2016-09-20 | General technical data |  |  |  | general technical aspects of the contact block for control circuit |  |  |  |  | 0112/2///62683#ACG000 | ITEM_CLASS | IEC SC121A | {0112/2///62683#ACC012} | [7 empty] | {0112/2///62683#ACE248} | [13 empty] | Standard | IEC 62683DB | IEC | 2020-01-07 |  |  | Données techniques générales |  | aspects techniques généraux du bloc de contact pour circuit de commande |  |  | IEC 121A/WG 17 | 1 | 2016-03-29 | Allgemeine technische Daten |  | Allgemeine technische Gesichtspunkte der Schalteinheit für den Steuerstromkreis |  |  | DKE, Andreas Boeumler | 1 | 2017-11-29 | [8 empty] | 一般技术数据 |  | 控制电路触头端子排技术方面的一般数据。 |  |  | SAC, Li Hui | 1 | 2017-09-26 | C00058
| 0112/2///62683#ACG176 | 1 | 2 | 2013-10-20 | 2013-10-20 | 2016-09-20 | Control and auxiliary circuits |  |  |  | all the conductive parts of the contact block for control circuit which are intended to be included in a circuit other than the main circuit |  |  |  |  | 0112/2///62683#ACG000 | ITEM_CLASS | SC121A | {0112/2///62683#ACC016} | [7 empty] | {0112/2///62683#ACE531,0112/2///62683#ACE532,0112/2///62683#ACE601,0112/2///62683#ACE516,0112/2///62683#ACE518,0112/2///62683#ACE519,0112/2///62683#ACE520,0112/2///62683#ACE502,0112/2///62683#ACE503,0112/2///62683#ACE504,0112/2///62683#ACE505,0112/2///62683#ACE506,0112/2///62683#ACE507,0112/2///62683#ACE517} | [13 empty] | Standard | IEC 62683 | IEC | 2016-09-20 |  |  | Circuits de commande et auxiliaire |  | ensemble des pièces conductrices du bloc de contact pour circuit de commande destinées à être insérées dans un circuit autre que le circuit principal | [29 empty] | C00058
| 0112/2///62683#ACG177 | 1 | 2 | 2013-10-20 | 2013-10-20 | 2016-09-20 | Installation, mounting and dimensions |  |  |  | physical information of the contact block for control circuit for installation |  |  |  |  | 0112/2///62683#ACG000 | ITEM_CLASS | SC121A | {0112/2///62683#ACC066} | [7 empty] | {0112/2///62683#ACE802,0112/2///62683#ACE801,0112/2///62683#ACE803} | [13 empty] | Standard | IEC 62683 | IEC | 2016-09-20 |  |  | Installation, montage et dimensions |  | informations physiques pour l’installation du bloc de contact pour circuit de commande | [29 empty] | C00058
| 0112/2///62683#ACG178 | 1 | 2 | 2013-10-20 | 2013-10-20 | 2016-09-20 | Connection facilities |  |  |  | terminals, screws or other parts, used for the electrical connection of conductors of external circuits of the contact block for control circuit |  |  |  |  | 0112/2///62683#ACG000 | ITEM_CLASS | SC121A | {0112/2///62683#ACC068} | [7 empty] | {0112/2///62683#ACE850} | [13 empty] | Standard | IEC 62683 | IEC | 2016-09-20 |  |  | Eléments de raccordement |  | bornes, vis et autres pièces, utilisées pour le raccordement électrique aux conducteurs des circuits externes du bloc de contact pour circuit de commande | [29 empty] | C00058
| 0112/2///62683#ACG179 | 1 | 2 | 2013-10-20 | 2013-10-20 | 2016-09-20 | General technical data |  |  |  | general technical aspects of the front element for emergency stop push-button |  |  |  |  | 0112/2///62683#ACG000 | ITEM_CLASS | IEC SC121A | {0112/2///62683#ACC012} | [7 empty] | {0112/2///62683#ACE247,0112/2///62683#ACE238,0112/2///62683#ACE440} | [13 empty] | Standard | IEC 62683DB | IEC | 2020-01-07 |  |  | Données techniques générales |  | aspects techniques généraux de l'unité frontale du bouton d'arrêt d'urgence |  |  | IEC 121A/WG 17 | 1 | 2016-03-29 | Allgemeine technische Daten |  | Allgemeine technische Gesichtspunkte des Frontelements für einen NOT-HALT-Drucktaster |  |  | DKE, Andreas Boeumler | 1 | 2017-11-29 | [8 empty] | 一般技术数据 |  | 紧急制动按钮技术方面的一般数据。 |  |  | SAC, Li Hui | 1 | 2017-09-26 | C00058
| 0112/2///62683#ACG181 | 1 | 2 | 2013-10-20 | 2013-10-20 | 2016-09-20 | Installation, mounting and dimensions |  |  |  | physical information of the front element for emergency stop push-button for installation |  |  |  |  | 0112/2///62683#ACG000 | ITEM_CLASS | SC121A | {0112/2///62683#ACC066} | [7 empty] | {0112/2///62683#ACE802,0112/2///62683#ACE801,0112/2///62683#ACE803} | [13 empty] | Standard | IEC 62683 | IEC | 2016-09-20 |  |  | Installation, montage et dimensions |  | informations physiques pour l’installation de l'unité frontale du bouton d'arrêt d'urgence | [29 empty] | C00058
| 0112/2///62683#ACG182 | 1 | 2 | 2013-10-20 | 2013-10-20 | 2016-09-20 | General technical data |  |  |  | general technical aspects of the module for indicating tower |  |  |  |  | 0112/2///62683#ACG000 | ITEM_CLASS | IEC SC121A | {0112/2///62683#ACC012} | [7 empty] | {0112/2///62683#ACE639,0112/2///62683#ACE640,0112/2///62683#ACE810,0112/2///62683#ACE630,0112/2///62683#ACE260,0112/2///62683#ACE637,0112/2///62683#ACE218,0112/2///62683#ACE440} | [13 empty] | Standard | IEC 62683DB | IEC | 2020-01-07 |  |  | Données techniques générales |  | aspects techniques généraux du module pour colonne lumineuse |  |  | IEC 121A/WG 17 | 1 | 2016-03-29 | Allgemeine technische Daten |  | Allgemeine technische Gesichtspunkte des Moduls für eine Signalsäule |  |  | DKE, Andreas Boeumler | 1 | 2017-11-29 | [8 empty] | 一般技术数据 |  | 指示塔技术方面的一般数据。 |  |  | SAC, Li Hui | 1 | 2017-09-26 | C00058
| 0112/2///62683#ACG184 | 1 | 2 | 2013-10-20 | 2013-10-20 | 2016-09-20 | Installation, mounting and dimensions |  |  |  | physical information of the module for indicating tower for installation |  |  |  |  | 0112/2///62683#ACG000 | ITEM_CLASS | SC121A | {0112/2///62683#ACC066} | [7 empty] | {0112/2///62683#ACE802,0112/2///62683#ACE801,0112/2///62683#ACE803} | [13 empty] | Standard | IEC 62683 | IEC | 2016-09-20 |  |  | Installation, montage et dimensions |  | informations physiques pour l’installation du module pour colonne lumineuse | [29 empty] | C00058
| 0112/2///62683#ACG185 | 1 | 2 | 2013-10-20 | 2013-10-20 | 2016-09-20 | Connection facilities |  |  |  | terminals, screws or other parts, used for the electrical connection of conductors of external circuits of the module for indicating tower |  |  |  |  | 0112/2///62683#ACG000 | ITEM_CLASS | SC121A | {0112/2///62683#ACC068} | [7 empty] | {0112/2///62683#ACE850} | [13 empty] | Standard | IEC 62683 | IEC | 2016-09-20 |  |  | Eléments de raccordement |  | bornes, vis et autres pièces, utilisées pour le raccordement électrique aux conducteurs des circuits externes du module pour colonne lumineuse | [29 empty] | C00058
| 0112/2///62683#ACG186 | 1 | 2 | 2013-10-20 | 2013-10-20 | 2016-09-20 | General technical data |  |  |  | general technical aspects of the feed-through terminal block |  |  |  |  | 0112/2///62683#ACG000 | ITEM_CLASS | IEC SC121A | {0112/2///62683#ACC012} | [7 empty] | {0112/2///62683#ACE240} | [13 empty] | Standard | IEC 62683DB | IEC | 2020-01-07 |  |  | Données techniques générales |  | aspects techniques généraux du bloc de jonction traversant |  |  | IEC 121A/WG 17 | 1 | 2016-03-29 | Allgemeine technische Daten |  | Allgemeine technische Gesichtspunkte des Frontelements für einen NOT-HALT-Drucktaster |  |  | DKE, Andreas Boeumler | 1 | 2017-11-29 | [8 empty] | 一般技术数据 |  | 直通端子块技术方面的一般数据。 |  |  | SAC, Li Hui | 1 | 2017-09-26 | C00058
| 0112/2///62683#ACG187 | 1 | 3 | 2013-10-20 | 2016-09-16 | 2020-01-11 | Installation, mounting and dimensions |  |  |  | physical information of the terminal block for installation |  |  |  |  | 0112/2///62683#ACG000 | ITEM_CLASS | IEC SC121A | {0112/2///62683#ACC066} | [7 empty] | {0112/2///62683#ACE814,0112/2///62683#ACE802,0112/2///62683#ACE801,0112/2///62683#ACE803,0112/2///62683#ACE815} | [13 empty] | Standard | IEC 62683DB | IEC | 2020-01-11 |  |  | Installation, montage et dimensions |  | informations physiques pour l’installation du bloc de jonction traversant |  |  | IEC 121A/WG 17 | 1 | 2020-01-11 | Installation, Einbau und Abmessung |  | physikalische Information für den Einbau der Durchgangs-Reihenklemme |  |  | DKE, Andreas Boeumler | 1 | 2017-11-29 | [8 empty] | 装配、安装和尺寸 |  | 用于端子排装配的物理信息。 |  |  | SAC, Li Hui | 1 | 2017-09-26 | C00073
| 0112/2///62683#ACG188 | 1 | 3 | 2013-10-20 | 2016-09-16 | 2020-01-11 | Main circuit (of a switching device) |  |  |  | all the conductive parts of a feed-through terminal block included in the circuit which it is designed to close or open |  |  |  |  | 0112/2///62683#ACG000 | ITEM_CLASS | IEC SC121A | {0112/2///62683#ACC014} | [7 empty] | {0112/2///62683#ACE424,0112/2///62683#ACE444,0112/2///62683#ACE460,0112/2///62683#ACE440} | [13 empty] | Standard | IEC 62683DB | IEC | 2020-01-11 |  |  | Circuit principal (d'un appareil de connexion) |  | ensemble des pièces conductrices du bloc de jonction traversant insérées dans le circuit qu'il a pour fonction de fermer ou d'ouvrir |  |  | IEC 121A/WG 17 | 1 | 2020-01-11 | Hauptstromkreis (eines Schaltgeräts) |  | alle leitfähigen Teile der Durchgangs-Reihenklemme, die zum Stromkreis gehören, der ein- und ausgeschaltet werden soll |  |  | DKE, Andreas Boeumler | 1 | 2017-11-29 | [8 empty] | （开关电器的）主电路 |  | 用于闭合和断开电路的馈线端子排的所有导电部件 |  |  | SAC, Li Hui | 1 | 2017-09-26 | C00073
| 0112/2///62683#ACG189 | 1 | 2 | 2013-10-20 | 2013-10-20 | 2016-09-20 | Connection facilities |  |  |  | terminals, screws or other parts, used for the electrical connection of conductors of external circuits of the feed-through terminal block |  |  |  |  | 0112/2///62683#ACG000 | ITEM_CLASS | IEC SC121A | {0112/2///62683#ACC068} | [7 empty] | {0112/2///62683#ACE862,0112/2///62683#ACE865,0112/2///62683#ACE867,0112/2///62683#ACE850,0112/2///62683#ACE851,0112/2///62683#ACE869,0112/2///62683#ACE872,0112/2///62683#ACE874} | [13 empty] | Standard | IEC 62683DB | IEC | 2020-01-07 |  |  | Eléments de raccordement |  | bornes, vis et autres pièces, utilisées pour le raccordement électrique aux conducteurs des circuits externes du bloc de jonction traversant |  |  | IEC 121A/WG 17 | 1 | 2016-03-29 | Anschlussmöglichkeiten |  | Anschlüsse, Schrauben oder andere Teile, die für die elektrische Verbindung der Leitungen von externen Stromkreisen der Durchgangs-Reihenklemme verwendet werden |  |  | DKE, Andreas Boeumler | 1 | 2017-11-29 | [8 empty] | 连接件 |  | 用于与馈线端子排外部电路导体进行电气连接的连接端子、螺钉或其他部件， |  |  | SAC, Li Hui | 1 | 2017-09-26 | C00058
| 0112/2///62683#ACG190 | 1 | 2 | 2013-10-20 | 2013-10-20 | 2016-09-20 | General technical data |  |  |  | general technical aspects of the disconnect terminal block |  |  |  |  | 0112/2///62683#ACG000 | ITEM_CLASS | IEC SC121A | {0112/2///62683#ACC012} | [7 empty] | {0112/2///62683#ACE240,0112/2///62683#ACE228,0112/2///62683#ACE233} | [13 empty] | Standard | IEC 62683DB | IEC | 2020-01-07 |  |  | Données techniques générales |  | aspects techniques généraux du bloc de jonction à sectionnement |  |  | IEC 121A/WG 17 | 1 | 2016-03-29 | Allgemeine technische Daten |  | Allgemeine technische Gesichtspunkte der Prüftrenn-Reihenklemme |  |  | DKE, Andreas Boeumler | 1 | 2017-11-29 | [8 empty] | 一般技术数据 |  | 断开接线端子排技术方面的一般数据。 |  |  | SAC, Li Hui | 1 | 2017-09-26 | C00058
| 0112/2///62683#ACG191 | 1 | 2 | 15/01/2014 | 15/01/2014 | 2016-09-20 | Installation, mounting and dimensions |  |  |  | physical information of the disconnect terminal block for installation |  |  |  |  | 0112/2///62683#ACG000 | ITEM_CLASS | SC121A | {0112/2///62683#ACC066} | [7 empty] | {0112/2///62683#ACE814,0112/2///62683#ACE802,0112/2///62683#ACE801,0112/2///62683#ACE803,0112/2///62683#ACE815} | [13 empty] | Standard | IEC 62683 | IEC | 2016-09-20 |  |  | Installation, montage et dimensions |  | informations physiques pour l’installation du bloc de jonction à sectionnement | [29 empty] | C00058
| 0112/2///62683#ACG192 | 1 | 2 | 15/01/2014 | 15/01/2014 | 2016-09-20 | Main circuit (of a switching device) |  |  |  | all the conductive parts of a disconnect terminal block included in the circuit which it is designed to close or open |  |  |  |  | 0112/2///62683#ACG000 | ITEM_CLASS | IEC SC121A | {0112/2///62683#ACC014} | [7 empty] | {0112/2///62683#ACE424,0112/2///62683#ACE444,0112/2///62683#ACE460,0112/2///62683#ACE447,0112/2///62683#ACE440} | [13 empty] | Standard | IEC 62683DB | IEC | 2020-01-07 |  |  | Circuit principal (d'un appareil de connexion) |  | ensemble des pièces conductrices du bloc de jonction à sectionnement insérées dans le circuit qu'il a pour fonction de fermer ou d'ouvrir |  |  | IEC 121A/WG 17 | 1 | 2016-03-29 | Hauptstromkreis (eines Schaltgeräts) |  | alle leitfähigen Teile der Prüftrenn-Reihenklemme, die zum Stromkreis gehören, der ein- und ausgeschaltet werden soll |  |  | DKE, Andreas Boeumler | 1 | 2017-11-29 | [8 empty] | （开关电器的）主电路 |  | 用于闭合和断开电路的断开接线端子排的所有导电部件 |  |  | SAC, Li Hui | 1 | 2017-09-26 | C00058
| 0112/2///62683#ACG193 | 1 | 2 | 15/01/2014 | 15/01/2014 | 2016-09-20 | Connection facilities |  |  |  | terminals, screws or other parts, used for the electrical connection of conductors of external circuits of the disconnect terminal block |  |  |  |  | 0112/2///62683#ACG000 | ITEM_CLASS | IEC SC121A | {0112/2///62683#ACC068} | [7 empty] | {0112/2///62683#ACE862,0112/2///62683#ACE865,0112/2///62683#ACE867,0112/2///62683#ACE850,0112/2///62683#ACE851,0112/2///62683#ACE869,0112/2///62683#ACE872,0112/2///62683#ACE874} | [13 empty] | Standard | IEC 62683DB | IEC | 2020-01-07 |  |  | Eléments de raccordement |  | bornes, vis et autres pièces, utilisées pour le raccordement électrique aux conducteurs des circuits externes du bloc de jonction à sectionnement |  |  | IEC 121A/WG 17 | 1 | 2016-03-29 | Anschlussmöglichkeiten |  | Anschlüsse, Schrauben oder andere Teile, die für die elektrische Verbindung der Leitungen von externen Stromkreisen der Prüftrenn-Reihenklemme verwendet werden |  |  | DKE, Andreas Boeumler | 1 | 2017-11-29 | [8 empty] | 连接件 |  | 用于与断开接线端子排外部电路导体进行电气连接的连接端子、螺钉或其他部件， |  |  | SAC, Li Hui | 1 | 2017-09-26 | C00058
| 0112/2///62683#ACG194 | 1 | 2 | 15/01/2014 | 15/01/2014 | 2016-09-20 | General technical data |  |  |  | general technical aspects of the protective conductor terminal block |  |  |  |  | 0112/2///62683#ACG000 | ITEM_CLASS | IEC SC121A | {0112/2///62683#ACC012} | [7 empty] | {0112/2///62683#ACE240} | [13 empty] | Standard | IEC 62683DB | IEC | 2020-01-07 |  |  | Données techniques générales |  | aspects techniques généraux du bloc de jonction pour conducteur de protection |  |  | IEC 121A/WG 17 | 1 | 2016-03-29 | Allgemeine technische Daten |  | Allgemeine technische Gesichtspunkte der Schutzleiter-Reihenklemme |  |  | DKE, Andreas Boeumler | 1 | 2017-11-29 | [8 empty] | 一般技术数据 |  | 保护导体接线端子排技术方面的一般数据。 |  |  | SAC, Li Hui | 1 | 2017-09-26 | C00058
| 0112/2///62683#ACG195 | 1 | 2 | 15/01/2014 | 15/01/2014 | 2016-09-20 | Installation, mounting and dimensions |  |  |  | physical information of the protective conductor terminal block for installation |  |  |  |  | 0112/2///62683#ACG000 | ITEM_CLASS | SC121A | {0112/2///62683#ACC066} | [7 empty] | {0112/2///62683#ACE814,0112/2///62683#ACE802,0112/2///62683#ACE801,0112/2///62683#ACE803,0112/2///62683#ACE815} | [13 empty] | Standard | IEC 62683 | IEC | 2016-09-20 |  |  | Installation, montage et dimensions |  | informations physiques pour l’installation du bloc de jonction pour conducteur de protection | [29 empty] | C00058
| 0112/2///62683#ACG196 | 1 | 2 | 15/01/2014 | 15/01/2014 | 2016-09-20 | Main circuit (of a switching device) |  |  |  | all the conductive parts of a protective conductor terminal block included in the circuit which it is designed to close or open |  |  |  |  | 0112/2///62683#ACG000 | ITEM_CLASS | IEC SC121A | {0112/2///62683#ACC014} | [7 empty] | {0112/2///62683#ACE460,0112/2///62683#ACE440} | [13 empty] | Standard | IEC 62683DB | IEC | 2020-01-07 |  |  | Circuit principal (d'un appareil de connexion) |  | ensemble des pièces conductrices du bloc de jonction pour conducteur de protection insérées dans le circuit qu'il a pour fonction de fermer ou d'ouvrir |  |  | IEC 121A/WG 17 | 1 | 2016-03-29 | Hauptstromkreis (eines Schaltgeräts) |  | alle leitfähigen Teile der Schutzleiter-Reihenklemme, die zum Stromkreis gehören, der ein- und ausgeschaltet werden soll |  |  | DKE, Andreas Boeumler | 1 | 2017-11-29 | [8 empty] | （开关电器的）主电路 |  | 用于闭合和断开电路的保护导体接线端子排的所有导电部件。 |  |  | SAC, Li Hui | 1 | 2017-09-26 | C00058
| 0112/2///62683#ACG197 | 1 | 2 | 15/01/2014 | 15/01/2014 | 2016-09-20 | Connection facilities |  |  |  | terminals, screws or other parts, used for the electrical connection of conductors of external circuits of the protective conductor terminal block |  |  |  |  | 0112/2///62683#ACG000 | ITEM_CLASS | IEC SC121A | {0112/2///62683#ACC068} | [7 empty] | {0112/2///62683#ACE862,0112/2///62683#ACE865,0112/2///62683#ACE867,0112/2///62683#ACE850,0112/2///62683#ACE851,0112/2///62683#ACE869,0112/2///62683#ACE872} | [13 empty] | Standard | IEC 62683DB | IEC | 2020-01-07 |  |  | Eléments de raccordement |  | bornes, vis et autres pièces, utilisées pour le raccordement électrique aux conducteurs des circuits externes du bloc de jonction pour conducteur de protection |  |  | IEC 121A/WG 17 | 1 | 2016-03-29 | Anschlussmöglichkeiten |  | Anschlüsse, Schrauben oder andere Teile, die für die elektrische Verbindung der Leitungen von externen Stromkreisen der Schutzleiter-Reihenklemme verwendet werden |  |  | DKE, Andreas Boeumler | 1 | 2017-11-29 | [8 empty] | 连接件 |  | 用于与保护导体接线端子排外部电路导体进行电气连接的连接端子、螺钉或其他部件， |  |  | SAC, Li Hui | 1 | 2017-09-26 | C00058
| 0112/2///62683#ACG198 | 1 | 2 | 15/01/2014 | 15/01/2014 | 2016-09-20 | General technical data |  |  |  | general technical aspects of the fuse terminal block |  |  |  |  | 0112/2///62683#ACG000 | ITEM_CLASS | IEC SC121A | {0112/2///62683#ACC012} | [7 empty] | {0112/2///62683#ACE240} | [13 empty] | Standard | IEC 62683DB | IEC | 2020-01-07 |  |  | Données techniques générales |  | aspects techniques généraux du bloc de jonction à fusible |  |  | IEC 121A/WG 17 | 1 | 2016-03-29 | Allgemeine technische Daten |  | Allgemeine technische Gesichtspunkte der Sicherungs-Reihenklemme |  |  | DKE, Andreas Boeumler | 1 | 2017-11-29 | [8 empty] | 一般技术数据 |  | 熔断器端子排技术方面的一般数据。 |  |  | SAC, Li Hui | 1 | 2017-09-26 | C00058
| 0112/2///62683#ACG199 | 1 | 2 | 15/01/2014 | 15/01/2014 | 2016-09-20 | Installation, mounting and dimensions |  |  |  | physical information of the fuse terminal block for installation |  |  |  |  | 0112/2///62683#ACG000 | ITEM_CLASS | SC121A | {0112/2///62683#ACC066} | [7 empty] | {0112/2///62683#ACE814,0112/2///62683#ACE802,0112/2///62683#ACE801,0112/2///62683#ACE803,0112/2///62683#ACE815} | [13 empty] | Standard | IEC 62683 | IEC | 2016-09-20 |  |  | Installation, montage et dimensions |  | informations physiques pour l’installation du bloc de jonction à fusible | [29 empty] | C00058
| 0112/2///62683#ACG200 | 1 | 2 | 15/01/2014 | 15/01/2014 | 2016-09-20 | Main circuit (of a switching device) |  |  |  | all the conductive parts of a fuse terminal block included in the circuit which it is designed to close or open |  |  |  |  | 0112/2///62683#ACG000 | ITEM_CLASS | IEC SC121A | {0112/2///62683#ACC014} | [7 empty] | {0112/2///62683#ACE424,0112/2///62683#ACE444,0112/2///62683#ACE460,0112/2///62683#ACE440,0112/2///62683#ACE454,0112/2///62683#ACE450,0112/2///62683#ACE451} | [13 empty] | Standard | IEC 62683DB | IEC | 2020-01-07 |  |  | Circuit principal (d'un appareil de connexion) |  | ensemble des pièces conductrices du bloc de jonction à fusible insérées dans le circuit qu'il a pour fonction de fermer ou d'ouvrir |  |  | IEC 121A/WG 17 | 1 | 2016-03-29 | Hauptstromkreis (eines Schaltgeräts) |  | alle leitfähigen Teile der Sicherungs-Reihenklemme, die zum Stromkreis gehören, der ein- und ausgeschaltet werden soll |  |  | DKE, Andreas Boeumler | 1 | 2017-11-29 | [8 empty] | （开关电器的）主电路 |  | 用于闭合和断开电路的熔断器端子排的所有导电部件 |  |  | SAC, Li Hui | 1 | 2017-09-26 | C00058
| 0112/2///62683#ACG201 | 1 | 2 | 15/01/2014 | 15/01/2014 | 2016-09-20 | Connection facilities |  |  |  | terminals, screws or other parts, used for the electrical connection of conductors of external circuits of the fuse terminal block |  |  |  |  | 0112/2///62683#ACG000 | ITEM_CLASS | IEC SC121A | {0112/2///62683#ACC068} | [7 empty] | {0112/2///62683#ACE862,0112/2///62683#ACE865,0112/2///62683#ACE867,0112/2///62683#ACE850,0112/2///62683#ACE851,0112/2///62683#ACE869,0112/2///62683#ACE872} | [13 empty] | Standard | IEC 62683DB | IEC | 2020-01-07 |  |  | Eléments de raccordement |  | bornes, vis et autres pièces, utilisées pour le raccordement électrique aux conducteurs des circuits externes du bloc de jonction à fusible |  |  | IEC 121A/WG 17 | 1 | 2016-03-29 | Anschlussmöglichkeiten |  | Anschlüsse, Schrauben oder andere Teile, die für die elektrische Verbindung der Leitungen von externen Stromkreisen der Sicherungs-Reihenklemme verwendet werden |  |  | DKE, Andreas Boeumler | 1 | 2017-11-29 | [8 empty] | 连接件 |  | 用于与熔断器端子排外部电路导体进行电气连接的连接端子、螺钉或其他部件。 |  |  | SAC, Li Hui | 1 | 2017-09-26 | C00058
| 0112/2///62683#ACG203 | 1 | 1 | 2016-02-01 | 2020-01-11 | 2020-01-11 | General technical data |  |  |  | general technical aspects of the draw-out cradle for circuit-breaker |  |  |  |  | 0112/2///62683#ACG000 | ITEM_CLASS | IEC SC121A | {0112/2///62683#ACC012} | [7 empty] | {0112/2///62683#ACE219,0112/2///62683#ACE243} | [13 empty] | Standard | IEC 62683DB | IEC | 2020-01-11 |  |  | Données techniques générales |  | aspects techniques généraux du chariot de débrochage pour disjoncteur |  |  | IEC 121A/WG 17 | 1 | 2020-01-11 | Allgemeine technische Daten |  | Allgemeine technische Gesichtspunkte des Einschubrahmens für einen Leistungsschalter |  |  | DKE, Andreas Boeumler | 1 | 2017-12-05 | [8 empty] | 一般技术数据 |  | 断路器摇出架一般技术 |  |  | SAC, Li Hui | 1 | 2018-05-30 | C00073
| 0112/2///62683#ACG204 | 1 | 1 | 2016-02-01 | 2020-01-11 | 2020-01-11 | Main circuit (of a switching device) |  |  |  | all the conductive parts of an accessory for circuit-breaker included in the circuit which it is designed to close or open |  |  |  |  | 0112/2///62683#ACG000 | ITEM_CLASS | IEC SC121A | {0112/2///62683#ACC014} | [7 empty] | {0112/2///62683#ACE401,0112/2///62683#ACE424,0112/2///62683#ACE457,0112/2///62683#ACE460} | [13 empty] | Standard | IEC 62683DB | IEC | 2020-01-11 |  |  | Circuit principal (d'un appareil de connexion) |  | ensemble des pièces conductrices d'un accessoire pour disjoncteur insérées dans le circuit qu'il a pour fonction de fermer ou d'ouvrir |  |  | IEC 121A/WG 17 | 1 | 2020-01-11 | Hauptstromkreis (eines Schaltgeräts) |  | alle leitfähigen Teile eines Zubehörs für Leistungsschalter, die zum Stromkreis gehören, der ein- und ausgeschaltet werden soll |  |  | DKE, Andreas Boeumler | 1 | 2017-12-05 | [8 empty] | 主回路（开关电器的） |  | 电路中用作闭合或断开电路的断路器附件的所有导电部分 |  |  | SAC, Li Hui | 1 | 2018-05-30 | C00073
| 0112/2///62683#ACG205 | 1 | 1 | 2016-02-01 | 2020-01-11 | 2020-01-11 | Installation, mounting and dimensions |  |  |  | physical information of an accessory for circuit-breaker for installation |  |  |  |  | 0112/2///62683#ACG000 | ITEM_CLASS | IEC SC121A | {0112/2///62683#ACC066} | [7 empty] | {0112/2///62683#ACE801,0112/2///62683#ACE802,0112/2///62683#ACE803,0112/2///62683#ACE808} | [13 empty] | Standard | IEC 62683DB | IEC | 2020-01-11 |  |  | Installation, montage et dimensions |  | informations physiques pour l’installation d'un accessoire pour disjoncteur |  |  | IEC 121A/WG 17 | 1 | 2020-01-11 | Installation, Einbau und Abmessung |  | physikalische Information für den Einbau eines Zubehörs für Leistungsschalter |  |  | DKE, Andreas Boeumler | 1 | 2017-12-05 | [8 empty] | 装配、安装和尺寸 |  | 断路器附件物理信息 |  |  | SAC, Li Hui | 1 | 2018-05-30 | C00073
| 0112/2///62683#ACG206 | 1 | 1 | 2016-02-01 | 2020-01-11 | 2020-01-11 | General technical data |  |  |  | general technical aspects of the transient suppressor for contactor |  |  |  |  | 0112/2///62683#ACG000 | ITEM_CLASS | IEC SC121A | {0112/2///62683#ACC012} | [7 empty] | {0112/2///62683#ACE241,0112/2///62683#ACE455,0112/2///62683#ACE601} | [13 empty] | Standard | IEC 62683DB | IEC | 2020-01-11 |  |  | Données techniques générales |  | aspects techniques généraux du suppresseur de transitoire pour contacteur |  |  | IEC 121A/WG 17 | 1 | 2020-01-11 | Allgemeine technische Daten |  | Allgemeine technische Gesichtspunkte des Überspannungsbegrenzer für ein Schütz |  |  | DKE, Andreas Boeumler | 1 | 2017-12-05 | [8 empty] | 一般技术数据 |  | 接触器瞬态抑制器的一般技术 |  |  | SAC, Li Hui | 1 | 2018-05-30 | C00073
| 0112/2///62683#ACG208 | 1 | 1 | 2016-02-01 | 2020-01-11 | 2020-01-11 | General technical data |  |  |  | general technical aspects of the mechanical interlocking device |  |  |  |  | 0112/2///62683#ACG000 | ITEM_CLASS | IEC SC121A | {0112/2///62683#ACC012} | [7 empty] | {0112/2///62683#ACE235,0112/2///62683#ACE237,0112/2///62683#ACE241,0112/2///62683#ACE296,0112/2///62683#ACE624,0112/2///62683#ACE297,0112/2///62683#ACE218} | [13 empty] | Standard | IEC 62683DB | IEC | 2020-01-11 |  |  | Données techniques générales |  | aspects techniques généraux du dispositif d'Interverrouillage mécanique |  |  | IEC 121A/WG 17 | 1 | 2020-01-11 | Allgemeine technische Daten |  | Allgemeine technische Daten |  |  | DKE, Andreas Boeumler | 1 | 2017-12-05 | [8 empty] | 一般技术数据 |  | 机械联锁装置一般技术 |  |  | SAC, Li Hui | 1 | 2018-05-30 | C00081
| 0112/2///62683#ACG210 | 1 | 1 | 2016-02-01 | 2020-01-11 | 2020-01-11 | General technical data |  |  |  | general technical aspects of the motor-starter enclosure |  |  |  |  | 0112/2///62683#ACG000 | ITEM_CLASS | IEC SC121A | {0112/2///62683#ACC012} | [7 empty] | {0112/2///62683#ACE218,0112/2///62683#ACE201,0112/2///62683#ACE241,0112/2///62683#ACE260,0112/2///62683#ACE238,0112/2///62683#ACE288} | [13 empty] | Standard | IEC 62683DB | IEC | 2020-01-11 |  |  | Données techniques générales |  | aspects techniques généraux du coffret pour démarreur de moteur |  |  | IEC 121A/WG 17 | 1 | 2020-01-11 | Allgemeine technische Daten |  | Allgemeine technische Gesichtspunkte für das Gehäuse für Motorstarter |  |  | DKE, Andreas Boeumler | 1 | 2017-12-05 | [8 empty] | 一般技术数据 |  | 电动机起动器外壳一般技术 |  |  | SAC, Li Hui | 1 | 2018-05-30 | C00073
| 0112/2///62683#ACG212 | 1 | 1 | 2016-02-01 | 2020-01-11 | 2020-01-11 | General technical data |  |  |  | general technical aspects of the coil for contactor or contactor relay |  |  |  |  | 0112/2///62683#ACG000 | ITEM_CLASS | IEC SC121A | {0112/2///62683#ACC012} | [7 empty] | {0112/2///62683#ACE241} | [13 empty] | Standard | IEC 62683DB | IEC | 2020-01-11 |  |  | Données techniques générales |  | aspects techniques généraux de la bobine pour contacteur ou contacteur auxiliaire |  |  | IEC 121A/WG 17 | 1 | 2020-01-11 | Allgemeine technische Daten |  | Allgemeine technische Gesichtspunkte für Schütze oder Hilfsschütze |  |  | DKE, Andreas Boeumler | 1 | 2017-12-05 | [8 empty] | 一般技术数据 |  | 接触器或接触器式继电器线圈一般技术数据 |  |  | SAC, Li Hui | 1 | 2018-05-30 | C00073
| 0112/2///62683#ACG213 | 1 | 1 | 2016-02-01 | 2020-01-11 | 2020-01-11 | Control and auxiliary circuits |  |  |  | all the conductive parts of the coil for contactor or contactor relay which are intended to be included in a circuit other than the main circuit |  |  |  |  | 0112/2///62683#ACG000 | ITEM_CLASS | IEC SC121A | {0112/2///62683#ACC016} | [7 empty] | {0112/2///62683#ACE602,0112/2///62683#ACE604,0112/2///62683#ACE606} | [13 empty] | Standard | IEC 62683DB | IEC | 2020-01-11 |  |  | Circuits de commande et auxiliaire |  | ensemble des pièces conductrices de la bobine pour contacteur ou contacteur auxiliaire destinées à être insérées dans un circuit autre que le circuit principal |  |  | IEC 121A/WG 17 | 1 | 2020-01-11 | Steuer- und Hilfsstromkreise |  | alle leitfähigen Teile der Spule des Schütz oder Hilfsschütz, die zu anderen Stromkreisen als dem Hauptstromkreis des Geräts gehören |  |  | DKE, Andreas Boeumler | 1 | 2017-12-05 | [8 empty] | 控制和辅助回路 |  | 在主电路以外的电路中使用的接触器或接触器式继电器线圈的所有导电部分 |  |  | SAC, Li Hui | 1 | 2018-05-30 | C00073
| 0112/2///62683#ACG214 | 1 | 1 | 2016-02-01 | 2020-01-11 | 2020-01-11 | Connection facilities |  |  |  | terminals, screws or other parts, used for the electrical connection of conductors of external circuits of the accessory |  |  |  |  | 0112/2///62683#ACG000 | ITEM_CLASS | IEC SC121A | {0112/2///62683#ACC068} | [7 empty] | {0112/2///62683#ACE854} | [13 empty] | Standard | IEC 62683DB | IEC | 2020-01-11 |  |  | Eléments de raccordement |  | bornes, vis et autres pièces, utilisées pour le raccordement électrique aux conducteurs des circuits externes de l'accessoire |  |  | IEC 121A/WG 17 | 1 | 2020-01-11 | Anschlussmöglichkeiten |  | Anschlüsse, Schrauben oder andere Teile, die für die elektrische Verbindung der Leitungen von externen Stromkreisen des Zubehörs verwendet werden |  |  | DKE, Andreas Boeumler | 1 | 2017-12-05 | [8 empty] | 连接件 |  | 端子、螺钉或其他部件，用于与接触器附件外部电路的电气连接 |  |  | SAC, Li Hui | 1 | 2018-05-30 | C00073
| 0112/2///62683#ACG215 | 1 | 1 | 2016-02-01 | 2020-01-11 | 2020-01-11 | General technical data |  |  |  | general technical aspects of the mechanical latching device for contactor |  |  |  |  | 0112/2///62683#ACG000 | ITEM_CLASS | IEC SC121A | {0112/2///62683#ACC012} | [7 empty] | {0112/2///62683#ACE241} | [13 empty] | Standard | IEC 62683DB | IEC | 2020-01-11 |  |  | Données techniques générales |  | aspects techniques généraux du dispositif d'accrochage mécanique pour contacteur |  |  | IEC 121A/WG 17 | 1 | 2020-01-11 | Allgemeine technische Daten |  | Allgemeine technische Gesichtspunkte für die mechanische Verriegelung für Schütze |  |  | DKE, Andreas Boeumler | 1 | 2017-12-05 | [8 empty] | 一般技术数据 |  | 接触器机械闭锁装置一般技术数据 |  |  | SAC, Li Hui | 1 | 2018-05-30 | C00073
| 0112/2///62683#ACG216 | 1 | 1 | 2016-02-01 | 2020-01-11 | 2020-01-11 | Control and auxiliary circuits |  |  |  | all the conductive parts of the mechanical latching device for contactor which are intended to be included in a circuit other than the main circuit |  |  |  |  | 0112/2///62683#ACG000 | ITEM_CLASS | IEC SC121A | {0112/2///62683#ACC016} | [7 empty] | {0112/2///62683#ACE602,0112/2///62683#ACE604,0112/2///62683#ACE606,0112/2///62683#ACE542,0112/2///62683#ACE511,0112/2///62683#ACE508,0112/2///62683#ACE502,0112/2///62683#ACE503,0112/2///62683#ACE504,0112/2///62683#ACE505} | [13 empty] | Standard | IEC 62683DB | IEC | 2020-01-11 |  |  | Circuits de commande et auxiliaire |  | ensemble des pièces conductrices du dispositif d'accrochage mécanique pour contacteur destinées à être insérées dans un circuit autre que le circuit principal |  |  | IEC 121A/WG 17 | 1 | 2020-01-11 | Steuer- und Hilfsstromkreise |  | alle leitfähigen Teile der mechanischen Verriegelung für Schütze, die zu anderen Stromkreisen als dem Hauptstromkreis des Geräts gehören |  |  | DKE, Andreas Boeumler | 1 | 2017-12-05 | [8 empty] | 控制和辅助回路 |  | 在主电路以外的电路中使用的接触器机械闭锁装置的所有导电部分 |  |  | SAC, Li Hui | 1 | 2018-05-30 | C00073
| 0112/2///62683#ACG218 | 1 | 1 | 2016-02-01 | 2020-01-11 | 2020-01-11 | General technical data |  |  |  | general technical aspects of the control interface for contactor |  |  |  |  | 0112/2///62683#ACG000 | ITEM_CLASS | IEC SC121A | {0112/2///62683#ACC012} | [7 empty] | {0112/2///62683#ACE241,0112/2///62683#ACE232} | [13 empty] | Standard | IEC 62683DB | IEC | 2020-01-11 |  |  | Données techniques générales |  | aspects techniques généraux de l'interface de commande pour contacteur |  |  | IEC 121A/WG 17 | 1 | 2020-01-11 | Allgemeine technische Daten |  | Allgemeine technische Gesichtspunkte für die Steuerschnittstelle für Schütze |  |  | DKE, Andreas Boeumler | 1 | 2017-12-05 | [8 empty] | 一般技术数据 |  | 接触器控制接口一般技术数据 |  |  | SAC, Li Hui | 1 | 2018-05-30 | C00073
| 0112/2///62683#ACG219 | 1 | 1 | 2016-02-01 | 2020-01-11 | 2020-01-11 | Control and auxiliary circuits |  |  |  | all the conductive parts of the control interface for contactor which are intended to be included in a circuit other than the main circuit |  |  |  |  | 0112/2///62683#ACG000 | ITEM_CLASS | IEC SC121A | {0112/2///62683#ACC016} | [7 empty] | {0112/2///62683#ACE531,0112/2///62683#ACE532,0112/2///62683#ACE602,0112/2///62683#ACE604,0112/2///62683#ACE606} | [13 empty] | Standard | IEC 62683DB | IEC | 2020-01-11 |  |  | Circuits de commande et auxiliaire |  | ensemble des pièces conductrices de l'interface de commande pour contacteur destinées à être insérées dans un circuit autre que le circuit principal |  |  | IEC 121A/WG 17 | 1 | 2020-01-11 | Steuer- und Hilfsstromkreise |  | alle leitfähigen Teile der Steuerschnittstelle für Schütze, die zu anderen Stromkreisen als dem Hauptstromkreis des Geräts gehören |  |  | DKE, Andreas Boeumler | 1 | 2017-12-05 | [8 empty] | 控制和辅助回路 |  | 在主电路以外的电路中使用的接触器控制接口的所有导电部分 |  |  | SAC, Li Hui | 1 | 2018-05-30 | C00073
| 0112/2///62683#ACG222 | 1 | 1 | 2016-02-01 | 2020-01-11 | 2020-01-11 | General technical data |  |  |  | general technical aspects of the through beam photoelectric proximity switch |  |  |  |  | 0112/2///62683#ACG000 | ITEM_CLASS | IEC SC121A | {0112/2///62683#ACC012} | [7 empty] | {0112/2///62683#ACE251,0112/2///62683#ACE257,0112/2///62683#ACE258,0112/2///62683#ACE259,0112/2///62683#ACE262,0112/2///62683#ACE263,0112/2///62683#ACE253,0112/2///62683#ACE601,0112/2///62683#ACE254,0112/2///62683#ACE877,0112/2///62683#ACE218,0112/2///62683#ACE440,0112/2///62683#ACE249,0112/2///62683#ACE260,0112/2///62683#ACE256} | [13 empty] | Standard | IEC 62683DB | IEC | 2020-01-11 |  |  | Données techniques générales |  | aspects techniques généraux du détecteur de proximité photoélectrique à barrage |  |  | IEC 121A/WG 17 | 1 | 2020-01-11 | Allgemeine technische Daten |  | Allgemeine technische Gesichtspunkte für die Einweg-Lichtschranke |  |  | DKE, Andreas Boeumler | 1 | 2017-12-05 | [8 empty] | 一般技术数据 |  | 直通波束光电式接近开关一般技术数据 |  |  | SAC, Li Hui | 1 | 2018-05-30 | C00073
| 0112/2///62683#ACG226 | 1 | 1 | 2016-02-01 | 2020-01-11 | 2020-01-11 | General technical data |  |  |  | general technical aspects of the photoelectric proximity switch |  |  |  |  | 0112/2///62683#ACG000 | ITEM_CLASS | IEC SC121A | {0112/2///62683#ACC012} | [7 empty] | {0112/2///62683#ACE251,0112/2///62683#ACE252,0112/2///62683#ACE257,0112/2///62683#ACE258,0112/2///62683#ACE259,0112/2///62683#ACE262,0112/2///62683#ACE263,0112/2///62683#ACE253,0112/2///62683#ACE601,0112/2///62683#ACE254,0112/2///62683#ACE877,0112/2///62683#ACE218,0112/2///62683#ACE440,0112/2///62683#ACE249,0112/2///62683#ACE260,0112/2///62683#ACE256} | [13 empty] | Standard | IEC 62683DB | IEC | 2020-01-11 |  |  | Données techniques générales |  | aspects techniques généraux du détecteur de proximité photoélectrique |  |  | IEC 121A/WG 17 | 1 | 2020-01-11 | Allgemeine technische Daten |  | Allgemeine technische Gesichtspunkte für den fotoelektrischen Näherungsschalter |  |  | DKE, Andreas Boeumler | 1 | 2017-12-05 | [8 empty] | 一般技术数据 |  | 光电接近开关一般技术数据 |  |  | SAC, Li Hui | 1 | 2018-05-30 | C00073
| 0112/2///62683#ACG238 | 1 | 1 | 2016-02-01 | 2020-01-11 | 2020-01-11 | Head of the control circuit device |  |  |  | part which contains and support the actuator or contains the lens of an indicator light, fixed on an enclosure or on the body of the trip wire switch |  |  |  |  | 0112/2///62683#ACG000 | ITEM_CLASS | IEC SC121A | {0112/2///62683#ACC017} | [7 empty] | {0112/2///62683#ACE217} | [13 empty] | Standard | IEC 62683DB | IEC | 2020-01-11 |  |  | Tête de l'appareil pour circuit de commande |  | partie qui contient et supporte l'actionneur ou contient le cabochon du voyant, montée sur un boîtier ou le corps de l'interrupteur à commande par câble |  |  | IEC 121A/WG 17 | 1 | 2020-01-11 | Kopf des Steuergeräts |  | Teil, der den Betätiger oder die Linse des Leuchtmelders enthält und unterstützt, angebracht auf der Kapselung oder dem Gehäuse des Seilzugschalters |  |  | DKE, Andreas Boeumler | 1 | 2017-12-05 | [8 empty] | 控制电路电器的端头 |  | 固定在外壳或拉线开关主体上的部件，用于容纳并支撑操动器或容纳指示灯的透镜。 |  |  | SAC, Li Hui | 1 | 2018-05-30 | C00073
| 0112/2///62683#ACG239 | 1 | 1 | 2016-02-01 | 2020-01-11 | 2020-01-11 | Control and auxiliary circuits |  |  |  | all the conductive parts of the trip wire switch which are intended to be included in a circuit other than the main circuit |  |  |  |  | 0112/2///62683#ACG000 | ITEM_CLASS | IEC SC121A | {0112/2///62683#ACC016} | [7 empty] | {0112/2///62683#ACE523,0112/2///62683#ACE502,0112/2///62683#ACE503,0112/2///62683#ACE504,0112/2///62683#ACE505,0112/2///62683#ACE518,0112/2///62683#ACE519,0112/2///62683#ACE520} | [13 empty] | Standard | IEC 62683DB | IEC | 2020-01-11 |  |  | Circuits de commande et auxiliaire |  | ensemble des pièces conductrices de l'interrupteur à commande par câble destinées à être insérées dans un circuit autre que le circuit principal |  |  | IEC 121A/WG 17 | 1 | 2020-01-11 | Steuer- und Hilfsstromkreise |  | alle leitfähigen Teile des Seilzugschalters, die zu anderen Stromkreisen als dem Hauptstromkreis des Geräts gehören |  |  | DKE, Andreas Boeumler | 1 | 2017-12-05 | [8 empty] | 控制和辅助电路 |  | 在主电路以外的电路中使用的拉线开关的所有导电部分 |  |  | SAC, Li Hui | 1 | 2018-05-30 | C00073
| 0112/2///62683#ACG241 | 1 | 1 | 2016-02-01 | 2020-01-11 | 2020-01-11 | Connection facilities |  |  |  | terminals, screws or other parts, used for the electrical connection of conductors of external circuits of the trip wire switch |  |  |  |  | 0112/2///62683#ACG000 | ITEM_CLASS | IEC SC121A | {0112/2///62683#ACC068} | [7 empty] | {0112/2///62683#ACE850,0112/2///62683#ACE875,0112/2///62683#ACE876} | [13 empty] | Standard | IEC 62683DB | IEC | 2020-01-11 |  |  | Eléments de raccordement |  | bornes, vis et autres pièces, utilisées pour le raccordement électrique aux conducteurs des circuits externes de l'interrupteur à commande par câble |  |  | IEC 121A/WG 17 | 1 | 2020-01-11 | Anschlussmöglichkeiten |  | Anschlüsse, Schrauben oder andere Teile, die für die elektrische Verbindung der Leitungen von externen Stromkreisen des Seilzugschalters verwendet werden |  |  | DKE, Andreas Boeumler | 1 | 2017-12-05 | [8 empty] | 连接件 |  | 端子、螺钉或其他部件，用于与拉线开关外部电路的电气连接 |  |  | SAC, Li Hui | 1 | 2018-05-30 | C00073
| 0112/2///62683#ACG242 | 1 | 1 | 2016-02-01 | 2020-01-11 | 2020-01-11 | General technical data |  |  |  | general technical aspects of the joy stick |  |  |  |  | 0112/2///62683#ACG000 | ITEM_CLASS | IEC SC121A | {0112/2///62683#ACC012} | [7 empty] | {0112/2///62683#ACE218,0112/2///62683#ACE238,0112/2///62683#ACE440,0112/2///62683#ACE249,0112/2///62683#ACE260,0112/2///62683#ACE243} | [13 empty] | Standard | IEC 62683DB | IEC | 2020-01-11 |  |  | Données techniques générales |  | aspects techniques généraux du manipulateur |  |  | IEC 121A/WG 17 | 1 | 2020-01-11 | Allgemeine technische Daten |  | Allgemeine technische Gesichtspunkte des Meisterschalters |  |  | DKE, Andreas Boeumler | 1 | 2017-12-05 | [8 empty] | 一般技术数据 |  | 操纵杆的一般技术数据 |  |  | SAC, Li Hui | 1 | 2018-05-30 | C00073
| 0112/2///62683#ACG243 | 1 | 1 | 2016-02-01 | 2020-01-11 | 2020-01-11 | Control and auxiliary circuits |  |  |  | all the conductive parts of the joy stick which are intended to be included in a circuit other than the main circuit |  |  |  |  | 0112/2///62683#ACG000 | ITEM_CLASS | IEC SC121A | {0112/2///62683#ACC016} | [7 empty] | {0112/2///62683#ACE502,0112/2///62683#ACE503,0112/2///62683#ACE504,0112/2///62683#ACE505,0112/2///62683#ACE518,0112/2///62683#ACE519,0112/2///62683#ACE520,0112/2///62683#ACE506,0112/2///62683#ACE507,0112/2///62683#ACE517} | [13 empty] | Standard | IEC 62683DB | IEC | 2020-01-11 |  |  | Circuits de commande et auxiliaire |  | ensemble des pièces conductrices du manipulateur destinées à être insérées dans un circuit autre que le circuit principal |  |  | IEC 121A/WG 17 | 1 | 2020-01-11 | Steuer- und Hilfsstromkreise |  | alle leitfähigen Teile des Meisterschalters, die zu anderen Stromkreisen als dem Hauptstromkreis des Geräts gehören |  |  | DKE, Andreas Boeumler | 1 | 2017-12-05 | [8 empty] | 控制和辅助电路 |  | 在主电路以外的电路中使用的操纵杆的所有导电部分 |  |  | SAC, Li Hui | 1 | 2018-05-30 | C00073
| 0112/2///62683#ACG244 | 1 | 1 | 2016-02-01 | 2020-01-11 | 2020-01-11 | Head of the control circuit device |  |  |  | part which contains and support the actuator or contains the lens of an indicator light, fixed on an enclosure or on the body of the joy stick |  |  |  |  | 0112/2///62683#ACG000 | ITEM_CLASS | IEC SC121A | {0112/2///62683#ACC017} | [7 empty] | {0112/2///62683#ACE621,0112/2///62683#ACE624,0112/2///62683#ACE657,0112/2///62683#ACE626,0112/2///62683#ACE627,0112/2///62683#ACE628} | [13 empty] | Standard | IEC 62683DB | IEC | 2020-01-11 |  |  | Tête de l'appareil pour circuit de commande |  | partie qui contient et supporte l'actionneur ou contient le cabochon du voyant, montée sur un boîtier ou le corps du manipulateur |  |  | IEC 121A/WG 17 | 1 | 2020-01-11 | Kopf des Steuergeräts |  | Teil, der den Betätiger oder die Linse des Leuchtmelders enthält und unterstützt, angebracht auf der Kapselung oder dem Gehäuse des Meisterschalters |  |  | DKE, Andreas Boeumler | 1 | 2017-12-05 | [8 empty] | 控制电路电器的端头 |  | 固定在外壳或操纵杆主体上的部件，用于容纳并支撑操动器或容纳指示灯的透镜。 |  |  | SAC, Li Hui | 1 | 2018-05-30 | C00073
| 0112/2///62683#ACG247 | 1 | 1 | 2016-02-01 | 2020-01-11 | 2020-01-11 | General technical data |  |  |  | general technical aspects of the foot switch |  |  |  |  | 0112/2///62683#ACG000 | ITEM_CLASS | IEC SC121A | {0112/2///62683#ACC012} | [7 empty] | {0112/2///62683#ACE218,0112/2///62683#ACE238,0112/2///62683#ACE440,0112/2///62683#ACE249,0112/2///62683#ACE260,0112/2///62683#ACE255,0112/2///62683#ACE637,0112/2///62683#ACE243} | [13 empty] | Standard | IEC 62683DB | IEC | 2020-01-11 |  |  | Données techniques générales |  | aspects techniques généraux de l'interrupteur à pédale |  |  | IEC 121A/WG 17 | 1 | 2020-01-11 | Allgemeine technische Daten |  | Allgemeine technische Gesichtspunkte des Fußschalters |  |  | DKE, Andreas Boeumler | 1 | 2017-12-05 | [8 empty] | 一般技术数据 |  | 脚踏开关的一般技术数据 |  |  | SAC, Li Hui | 1 | 2018-05-30 | C00073
| 0112/2///62683#ACG248 | 1 | 1 | 2016-02-01 | 2020-01-11 | 2020-01-11 | Control and auxiliary circuits |  |  |  | all the conductive parts of the foot switch which are intended to be included in a circuit other than the main circuit |  |  |  |  | 0112/2///62683#ACG000 | ITEM_CLASS | IEC SC121A | {0112/2///62683#ACC016} | [7 empty] | {0112/2///62683#ACE524,0112/2///62683#ACE523,0112/2///62683#ACE502,0112/2///62683#ACE503,0112/2///62683#ACE504,0112/2///62683#ACE505,0112/2///62683#ACE518,0112/2///62683#ACE519,0112/2///62683#ACE520,0112/2///62683#ACE544} | [13 empty] | Standard | IEC 62683DB | IEC | 2020-01-11 |  |  | Circuits de commande et auxiliaire |  | ensemble des pièces conductrices de l'interrupteur à pédale destinées à être insérées dans un circuit autre que le circuit principal |  |  | IEC 121A/WG 17 | 1 | 2020-01-11 | Steuer- und Hilfsstromkreise |  | alle leitfähigen Teile des Fußschalters, die zu anderen Stromkreisen als dem Hauptstromkreis des Geräts gehören |  |  | DKE, Andreas Boeumler | 1 | 2017-12-05 | [8 empty] | 控制和辅助电路 |  | 在主电路以外的电路中使用的脚踏开关的所有导电部分 |  |  | SAC, Li Hui | 1 | 2018-05-30 | C00073
| 0112/2///62683#ACG249 | 1 | 1 | 2016-02-01 | 2020-01-11 | 2020-01-11 | Installation, mounting and dimensions |  |  |  | physical information of the foot switch for installation |  |  |  |  | 0112/2///62683#ACG000 | ITEM_CLASS | IEC SC121A | {0112/2///62683#ACC066} | [7 empty] | {0112/2///62683#ACE816,0112/2///62683#ACE802,0112/2///62683#ACE801,0112/2///62683#ACE803} | [13 empty] | Standard | IEC 62683DB | IEC | 2020-01-11 |  |  | Installation, montage et dimensions |  | informations physiques pour l’installation de l'interrupteur à pédale |  |  | IEC 121A/WG 17 | 1 | 2020-01-11 | Installation, Einbau und Abmessung |  | physikalische Information für den Einbau eines Fußschalters |  |  | DKE, Andreas Boeumler | 1 | 2017-12-05 | [8 empty] | 装配、安装和尺寸 |  | 脚踏开关的物理信息 |  |  | SAC, Li Hui | 1 | 2018-05-30 | C00073
| 0112/2///62683#ACG250 | 1 | 1 | 2016-02-01 | 2020-01-11 | 2020-01-11 | Connection facilities |  |  |  | terminals, screws or other parts, used for the electrical connection of conductors of external circuits of the foot switch |  |  |  |  | 0112/2///62683#ACG000 | ITEM_CLASS | IEC SC121A | {0112/2///62683#ACC068} | [7 empty] | {0112/2///62683#ACE850,0112/2///62683#ACE875,0112/2///62683#ACE876} | [13 empty] | Standard | IEC 62683DB | IEC | 2020-01-11 |  |  | Eléments de raccordement |  | bornes, vis et autres pièces, utilisées pour le raccordement électrique aux conducteurs des circuits externes de l'interrupteur à pédale |  |  | IEC 121A/WG 17 | 1 | 2020-01-11 | Anschlussmöglichkeiten |  | Anschlüsse, Schrauben oder andere Teile, die für die elektrische Verbindung der Leitungen von externen Stromkreisen des Fußschalters verwendet werden |  |  | DKE, Andreas Boeumler | 1 | 2017-12-05 | [8 empty] | 连接件 |  | 端子、螺钉或其他部件，用于与脚踏开关外部电路的电气连接 |  |  | SAC, Li Hui | 1 | 2018-05-30 | C00073
| 0112/2///62683#ACG251 | 1 | 1 | 2016-02-01 | 2020-01-11 | 2020-01-11 | Installation, mounting and dimensions |  |  |  | physical information of the reflector for reflective photoelectric proximity switch |  |  |  |  | 0112/2///62683#ACG000 | ITEM_CLASS | IEC SC121A | {0112/2///62683#ACC066} | [7 empty] | {0112/2///62683#ACE802,0112/2///62683#ACE803,0112/2///62683#ACE810,0112/2///62683#ACE813,0112/2///62683#ACE818} | [13 empty] | Standard | IEC 62683DB | IEC | 2020-01-11 |  |  | Installation, montage et dimensions |  | informations physiques pour l’installation du réflecteur pour détecteur de proximité phoélectrique réflectif |  |  | IEC 121A/WG 17 | 1 | 2020-01-11 | Installation, Einbau und Abmessung |  | physikalische Information für den Einbau eines Reflektor für reflektierenden fotoelektrischen Näherungsschalter |  |  | DKE, Andreas Boeumler | 1 | 2017-12-05 | [8 empty] | 装配、安装和尺寸 |  | 反射式光电接近开关反射器的规格 |  |  | SAC, Li Hui | 1 | 2018-05-30 | C00073
| 0112/2///62683#ACG252 | 1 | 1 | 2016-02-01 | 2020-01-11 | 2020-01-11 | General technical data |  |  |  | general technical aspects of the lamp for control device |  |  |  |  | 0112/2///62683#ACG000 | ITEM_CLASS | IEC SC121A | {0112/2///62683#ACC012} | [7 empty] | {0112/2///62683#ACE440,0112/2///62683#ACE633,0112/2///62683#ACE650,0112/2///62683#ACE279,0112/2///62683#ACE241} | [13 empty] | Standard | IEC 62683DB | IEC | 2020-01-11 |  |  | Données techniques générales |  | aspects techniques généraux de la lampe pour auxiliaire de commande |  |  | IEC 121A/WG 17 | 1 | 2020-01-11 | Allgemeine technische Daten |  | Allgemeine technische Gesichtspunkte der Lampe des Steuergeräts |  |  | DKE, Andreas Boeumler | 1 | 2017-12-05 | [8 empty] | 一般技术数据 |  | 控制电器灯的一般技术数据 |  |  | SAC, Li Hui | 1 | 2018-05-30 | C00073
| 0112/2///62683#ACG253 | 1 | 1 | 2016-02-01 | 2020-01-11 | 2020-01-11 | Control and auxiliary circuits |  |  |  | all the conductive parts of the lamp for control device which are intended to be included in a circuit other than the main circuit |  |  |  |  | 0112/2///62683#ACG000 | ITEM_CLASS | IEC SC121A | {0112/2///62683#ACC016} | [7 empty] | {0112/2///62683#ACE545,0112/2///62683#ACE531} | [13 empty] | Standard | IEC 62683DB | IEC | 2020-01-11 |  |  | Circuits de commande et auxiliaire |  | ensemble des pièces conductrices de la lampe pour auxiliaire de commande destinées à être insérées dans un circuit autre que le circuit principal |  |  | IEC 121A/WG 17 | 1 | 2020-01-11 | Steuer- und Hilfsstromkreise |  | alle leitfähigen Teile der Lampe des Steuergeräts, die zu anderen Stromkreisen als dem Hauptstromkreis des Geräts gehören |  |  | DKE, Andreas Boeumler | 1 | 2017-12-05 | [8 empty] | 控制和辅助电路 |  | 在主电路以外的电路中使用的控制电器灯的所有导电部分 |  |  | SAC, Li Hui | 1 | 2018-05-30 | C00073
| 0112/2///62683#ACG254 | 1 | 1 | 2016-02-01 | 2020-01-11 | 2020-01-11 | Installation, mounting and dimensions |  |  |  | physical information of the lamp for control device for installation |  |  |  |  | 0112/2///62683#ACG000 | ITEM_CLASS | IEC SC121A | {0112/2///62683#ACC066} | [7 empty] | {0112/2///62683#ACE803} | [13 empty] | Standard | IEC 62683DB | IEC | 2020-01-11 |  |  | Installation, montage et dimensions |  | informations physiques pour l’installation de la lampe pour auxiliaire de commande |  |  | IEC 121A/WG 17 | 1 | 2020-01-11 | Installation, Einbau und Abmessung |  | physikalische Information für den Einbau der Lampe des Steuergeräts |  |  | DKE, Andreas Boeumler | 1 | 2017-12-05 | [8 empty] | 装配、安装和尺寸 |  | 控制电器灯的物理信息 |  |  | SAC, Li Hui | 1 | 2018-05-30 | C00073
| 0112/2///62683#ACG255 | 1 | 1 | 2016-02-01 | 2020-01-11 | 2020-01-11 | General technical data |  |  |  | general technical aspects of the label holder for push-button and indicator light |  |  |  |  | 0112/2///62683#ACG000 | ITEM_CLASS | IEC SC121A | {0112/2///62683#ACC012} | [7 empty] | {0112/2///62683#ACE280,0112/2///62683#ACE281,0112/2///62683#ACE282,0112/2///62683#ACE283,0112/2///62683#ACE241} | [13 empty] | Standard | IEC 62683DB | IEC | 2020-01-11 |  |  | Données techniques générales |  | aspects techniques généraux du porte étiquette pour bouton-poussoir et voyant lumineux |  |  | IEC 121A/WG 17 | 1 | 2020-01-11 | Allgemeine technische Daten |  | Allgemeine technische Gesichtspunkte des Halters für Bezeichnungsschilder für Drucktaster und Leuchtmelder |  |  | DKE, Andreas Boeumler | 1 | 2017-12-05 | [8 empty] | 一般技术数据 |  | 按钮和指示灯标签架的一般技术数据 |  |  | SAC, Li Hui | 1 | 2018-05-30 | C00073
| 0112/2///62683#ACG257 | 1 | 1 | 2016-02-01 | 2020-01-11 | 2020-01-11 | General technical data |  |  |  | general technical aspects of the label plate for control operation |  |  |  |  | 0112/2///62683#ACG000 | ITEM_CLASS | IEC SC121A | {0112/2///62683#ACC012} | [7 empty] | {0112/2///62683#ACE280,0112/2///62683#ACE281,0112/2///62683#ACE636} | [13 empty] | Standard | IEC 62683DB | IEC | 2020-01-11 |  |  | Données techniques générales |  | aspects techniques généraux de l'étiquette pour auxiliaire de commande |  |  | IEC 121A/WG 17 | 1 | 2020-01-11 | Allgemeine technische Daten |  | Allgemeine technische Gesichtspunkte des Bezeichnungsschildes für Steuergerät |  |  | DKE, Andreas Boeumler | 1 | 2017-12-05 | [8 empty] | 一般技术数据 |  | 控制操作标牌的一般技术数据 |  |  | SAC, Li Hui | 1 | 2018-05-30 | C00073
| 0112/2///62683#ACG258 | 1 | 1 | 2018-12-01 | 2020-01-11 | 2020-01-11 | Product certificates and standards |  |  |  | conformity of an accessory with specified requirements and compliance with recognised product standards |  |  |  |  | 0112/2///62683#ACG000 | ITEM_CLASS | IEC SC121A | {0112/2///62683#ACC070} | [7 empty] | {0112/2///62683#ACE903} | [13 empty] | Standard | IEC 62683DB | IEC | 2020-01-11 |  |  | Certificats et normes de produits |  | conformité d'un accessoire aux exigences spécifiées et aux normes de produits reconnues |  |  | IEC 121A/WG 17 | 1 | 2020-01-11 | Produktzertifikate und Normen |  | Die Übereinstimmung eines Zubehörteils mit festgelegten Anforderungen und Einhaltung anerkannter Produktnormen |  |  | DKE, Andreas Boeumler | 1 | 2019-07-31 | [8 empty] | 产品证书和标准 |  | 附件与特定要求的一致性，和与规定产品标准的符合性。 |  |  | SAC, Li Hui | 1 | 2019-08-08 | C00073
| 0112/2///62683#ACG259 | 1 | 1 | 2016-02-01 | 2020-01-11 | 2020-01-11 | General technical data |  |  |  | general technical aspects of the protective cover for control device |  |  |  |  | 0112/2///62683#ACG000 | ITEM_CLASS | IEC SC121A | {0112/2///62683#ACC012} | [7 empty] | {0112/2///62683#ACE218,0112/2///62683#ACE286,0112/2///62683#ACE287,0112/2///62683#ACE241} | [13 empty] | Standard | IEC 62683DB | IEC | 2020-01-11 |  |  | Données techniques générales |  | aspects techniques généraux de la protection pour auxiliaire de commande |  |  | IEC 121A/WG 17 | 1 | 2020-01-11 | Allgemeine technische Daten |  | Allgemeine technische Gesichtspunkte der Schutzabdeckung für Steuergerät |  |  | DKE, Andreas Boeumler | 1 | 2017-12-05 | [8 empty] | 一般技术数据 |  | 控制电器保护罩的一般技术数据 |  |  | SAC, Li Hui | 1 | 2018-05-30 | C00073
| 0112/2///62683#ACG261 | 1 | 1 | 2016-02-01 | 2020-01-11 | 2020-01-11 | General technical data |  |  |  | general technical aspects of the mechanical time delay auxiliary contact block |  |  |  |  | 0112/2///62683#ACG000 | ITEM_CLASS | IEC SC121A | {0112/2///62683#ACC012} | [7 empty] | {0112/2///62683#ACE218,0112/2///62683#ACE241,0112/2///62683#ACE276,0112/2///62683#ACE255} | [13 empty] | Standard | IEC 62683DB | IEC | 2020-01-11 |  |  | Données techniques générales |  | aspects techniques généraux du bloc de contacts auxiliaires de temporisation électronique |  |  | IEC 121A/WG 17 | 1 | 2020-01-11 | Allgemeine technische Daten |  | Allgemeine technische Gesichtspunkte des mechanischen Hilfsschalterblocks mit Zeitverzögerung |  |  | DKE, Andreas Boeumler | 1 | 2017-12-05 | [8 empty] | 一般技术数据 |  | 机械延时辅助触头模块的一般技术数据 |  |  | SAC, Li Hui | 1 | 2018-05-30 | C00073
| 0112/2///62683#ACG262 | 1 | 1 | 2016-02-01 | 2020-01-11 | 2020-01-11 | Control and auxiliary circuits |  |  |  | all the conductive parts of the mechanical time delay auxiliary contact block which are intended to be included in a circuit other than the main circuit |  |  |  |  | 0112/2///62683#ACG000 | ITEM_CLASS | IEC SC121A | {0112/2///62683#ACC016} | [7 empty] | {0112/2///62683#ACE511,0112/2///62683#ACE508,0112/2///62683#ACE546,0112/2///62683#ACE517,0112/2///62683#ACE455,0112/2///62683#ACE601} | [13 empty] | Standard | IEC 62683DB | IEC | 2020-01-11 |  |  | Circuits de commande et auxiliaire |  | ensemble des pièces conductrices du bloc de contacts auxiliaires de temporisation électronique destinées à être insérées dans un circuit autre que le circuit principal |  |  | IEC 121A/WG 17 | 1 | 2020-01-11 | Steuer- und Hilfsstromkreise |  | alle leitfähigen Teile des mechanischen Hilfsschalterblocks mit Zeitverzögerung, die zu anderen Stromkreisen als dem Hauptstromkreis des Geräts gehören |  |  | DKE, Andreas Boeumler | 1 | 2017-12-05 | [8 empty] | 控制和辅助电路 |  | 在主电路以外的电路中使用的机械延时辅助触头模块的所有导电部分 |  |  | SAC, Li Hui | 1 | 2018-05-30 | C00073
| 0112/2///62683#ACG265 | 1 | 1 | 2016-02-01 | 2020-01-11 | 2020-01-11 | General technical data |  |  |  | general technical aspects of the electronic time delay auxiliary contact block |  |  |  |  | 0112/2///62683#ACG000 | ITEM_CLASS | IEC SC121A | {0112/2///62683#ACC012} | [7 empty] | {0112/2///62683#ACE218,0112/2///62683#ACE241,0112/2///62683#ACE276} | [13 empty] | Standard | IEC 62683DB | IEC | 2020-01-11 |  |  | Données techniques générales |  | aspects techniques généraux du bloc de contacts auxiliaires de temporisation mécanique |  |  | IEC 121A/WG 17 | 1 | 2020-01-11 | Allgemeine technische Daten |  | Allgemeine technische Gesichtspunkte des elektronischen Hilfsschalterblocks mit Zeitverzögerung |  |  | DKE, Andreas Boeumler | 1 | 2017-12-05 | [8 empty] | 一般技术数据 |  | 电子延时辅助触头模块的一般技术数据 |  |  | SAC, Li Hui | 1 | 2018-05-30 | C00073
| 0112/2///62683#ACG266 | 1 | 1 | 2016-02-01 | 2020-01-11 | 2020-01-11 | Control and auxiliary circuits |  |  |  | all the conductive parts of the electronic time delay auxiliary contact block which are intended to be included in a circuit other than the main circuit |  |  |  |  | 0112/2///62683#ACG000 | ITEM_CLASS | IEC SC121A | {0112/2///62683#ACC016} | [7 empty] | {0112/2///62683#ACE546,0112/2///62683#ACE455,0112/2///62683#ACE601} | [13 empty] | Standard | IEC 62683DB | IEC | 2020-01-11 |  |  | Circuits de commande et auxiliaire |  | ensemble des pièces conductrices du bloc de contacts auxiliaires de temporisation mécanique destinées à être insérées dans un circuit autre que le circuit principal |  |  | IEC 121A/WG 17 | 1 | 2020-01-11 | Steuer- und Hilfsstromkreise |  | alle leitfähigen Teile des elektronischen Hilfsschalterblocks mit Zeitverzögerung, die zu anderen Stromkreisen als dem Hauptstromkreis des Geräts gehören |  |  | DKE, Andreas Boeumler | 1 | 2017-12-05 | [8 empty] | 控制和辅助电路 |  | 在主电路以外的电路中使用的电子延时辅助触头模块的所有导电部分 |  |  | SAC, Li Hui | 1 | 2018-05-30 | C00073
| 0112/2///62683#ACG269 | 1 | 1 | 2016-02-01 | 2020-01-11 | 2020-01-11 | General technical data |  |  |  | general technical aspects of the time relay |  |  |  |  | 0112/2///62683#ACG000 | ITEM_CLASS | IEC SC121A | {0112/2///62683#ACC012} | [7 empty] | {0112/2///62683#ACE218,0112/2///62683#ACE277} | [13 empty] | Standard | IEC 62683DB | IEC | 2020-01-11 |  |  | Données techniques générales |  | aspects techniques généraux du relais temporisé |  |  | IEC 121A/WG 17 | 1 | 2020-01-11 | Allgemeine technische Daten |  | Allgemeine technische Gesichtspunkte des Zeitrelais |  |  | DKE, Andreas Boeumler | 1 | 2017-12-05 | [8 empty] | 一般技术数据 |  | 时间继电器的一般技术数据 |  |  | SAC, Li Hui | 1 | 2018-05-30 | C00073
| 0112/2///62683#ACG270 | 1 | 1 | 2016-02-01 | 2020-01-11 | 2020-01-11 | Control and auxiliary circuits |  |  |  | all the conductive parts of the time relay which are intended to be included in a circuit other than the main circuit |  |  |  |  | 0112/2///62683#ACG000 | ITEM_CLASS | IEC SC121A | {0112/2///62683#ACC016} | [7 empty] | {0112/2///62683#ACE548,0112/2///62683#ACE547,0112/2///62683#ACE546,0112/2///62683#ACE511,0112/2///62683#ACE508,0112/2///62683#ACE520,0112/2///62683#ACE525,0112/2///62683#ACE602,0112/2///62683#ACE604,0112/2///62683#ACE606} | [13 empty] | Standard | IEC 62683DB | IEC | 2020-01-11 |  |  | Circuits de commande et auxiliaire |  | ensemble des pièces conductrices du relais temporisé destinées à être insérées dans un circuit autre que le circuit principal |  |  | IEC 121A/WG 17 | 1 | 2020-01-11 | Steuer- und Hilfsstromkreise |  | alle leitfähigen Teile des Zeitrelais, die zu anderen Stromkreisen als dem Hauptstromkreis des Geräts gehören |  |  | DKE, Andreas Boeumler | 1 | 2017-12-05 | [8 empty] | 控制和辅助电路 |  | 在主电路以外的电路中使用的时间继电器的所有导电部分 |  |  | SAC, Li Hui | 1 | 2018-05-30 | C00073
| 0112/2///62683#ACG272 | 1 | 1 | 2016-02-01 | 2020-01-11 | 2020-01-11 | Installation, mounting and dimensions |  |  |  | physical information of the time relay for installation |  |  |  |  | 0112/2///62683#ACG000 | ITEM_CLASS | IEC SC121A | {0112/2///62683#ACC066} | [7 empty] | {0112/2///62683#ACE814,0112/2///62683#ACE802,0112/2///62683#ACE801,0112/2///62683#ACE803} | [13 empty] | Standard | IEC 62683DB | IEC | 2020-01-11 |  |  | Installation, montage et dimensions |  | informations physiques pour l’installation du relais temporisé |  |  | IEC 121A/WG 17 | 1 | 2020-01-11 | Installation, Einbau und Abmessung |  | physikalische Information für den Einbau des Zeitrelais |  |  | DKE, Andreas Boeumler | 1 | 2017-12-05 | [8 empty] | 装配、安装和尺寸 |  | 时间继电器的物理信息 |  |  | SAC, Li Hui | 1 | 2018-05-30 | C00073
| 0112/2///62683#ACG273 | 1 | 1 | 2016-02-01 | 2020-01-11 | 2020-01-11 | General technical data |  |  |  | general technical aspects of the rotary encoder |  |  |  |  | 0112/2///62683#ACG000 | ITEM_CLASS | IEC SC121A | {0112/2///62683#ACC012} | [7 empty] | {0112/2///62683#ACE268,0112/2///62683#ACE267,0112/2///62683#ACE272,0112/2///62683#ACE271,0112/2///62683#ACE278,0112/2///62683#ACE275,0112/2///62683#ACE218,0112/2///62683#ACE440,0112/2///62683#ACE260} | [13 empty] | Standard | IEC 62683DB | IEC | 2020-01-11 |  |  | Données techniques générales |  | aspects techniques généraux du codeur rotatif |  |  | IEC 121A/WG 17 | 1 | 2020-01-11 | Allgemeine technische Daten |  | Allgemeine technische Gesichtspunkte des Drehgebers |  |  | DKE, Andreas Boeumler | 1 | 2017-12-05 | [8 empty] | 一般技术数据 |  | 旋转编码器的一般技术数据 |  |  | SAC, Li Hui | 1 | 2018-05-30 | C00073
| 0112/2///62683#ACG274 | 1 | 1 | 2016-02-01 | 2020-01-11 | 2020-01-11 | Control and auxiliary circuits |  |  |  | all the conductive parts of the encoder which are intended to be included in a circuit other than the main circuit |  |  |  |  | 0112/2///62683#ACG000 | ITEM_CLASS | IEC SC121A | {0112/2///62683#ACC016} | [7 empty] | {0112/2///62683#ACE543,0112/2///62683#ACE531,0112/2///62683#ACE540} | [13 empty] | Standard | IEC 62683DB | IEC | 2020-01-11 |  |  | Circuits de commande et auxiliaire |  | ensemble des pièces conductrices du codeur destinées à être insérées dans un circuit autre que le circuit principal |  |  | IEC 121A/WG 17 | 1 | 2020-01-11 | Steuer- und Hilfsstromkreise |  | alle leitfähigen Teile des Gebers, die zu anderen Stromkreisen als dem Hauptstromkreis des Geräts gehören |  |  | DKE, Andreas Boeumler | 1 | 2017-12-05 | [8 empty] | 控制和辅助电路 |  | 在主电路以外的电路中使用的旋转编码器的所有导电部分 |  |  | SAC, Li Hui | 1 | 2018-05-30 | C00073
| 0112/2///62683#ACG275 | 1 | 1 | 2016-02-01 | 2020-01-11 | 2020-01-11 | Connection facilities |  |  |  | terminals, screws or other parts, used for the electrical connection of conductors of external circuits of the encoder |  |  |  |  | 0112/2///62683#ACG000 | ITEM_CLASS | IEC SC121A | {0112/2///62683#ACC068} | [7 empty] | {0112/2///62683#ACE856,0112/2///62683#ACE857,0112/2///62683#ACE862,0112/2///62683#ACE859} | [13 empty] | Standard | IEC 62683DB | IEC | 2020-01-11 |  |  | Eléments de raccordement |  | bornes, vis et autres pièces, utilisées pour le raccordement électrique aux conducteurs des circuits externes du codeur |  |  | IEC 121A/WG 17 | 1 | 2020-01-11 | Anschlussmöglichkeiten |  | Anschlüsse, Schrauben oder andere Teile, die für die elektrische Verbindung der Leitungen von externen Stromkreisen des Gebers verwendet werden |  |  | DKE, Andreas Boeumler | 1 | 2017-12-05 | [8 empty] | 连接件 |  | 端子、螺钉或其他部件，用于与编码器外部电路的电气连接 |  |  | SAC, Li Hui | 1 | 2018-05-30 | C00073
| 0112/2///62683#ACG276 | 1 | 1 | 2016-02-01 | 2020-01-11 | 2020-01-11 | Installation, mounting and dimensions |  |  |  | physical information of the rotary encoder for installation |  |  |  |  | 0112/2///62683#ACG000 | ITEM_CLASS | IEC SC121A | {0112/2///62683#ACC066} | [7 empty] | {0112/2///62683#ACE810,0112/2///62683#ACE817} | [13 empty] | Standard | IEC 62683DB | IEC | 2020-01-11 |  |  | Installation, montage et dimensions |  | informations physiques pour l’installation du codeur rotatif |  |  | IEC 121A/WG 17 | 1 | 2020-01-11 | Installation, Einbau und Abmessung |  | physikalische Information für den Einbau des Drehgebers |  |  | DKE, Andreas Boeumler | 1 | 2017-12-05 | [8 empty] | 装配、安装和尺寸 |  | 旋转编码器的物理信息 |  |  | SAC, Li Hui | 1 | 2018-05-30 | C00073
| 0112/2///62683#ACG277 | 1 | 1 | 2016-02-01 | 2020-01-11 | 2020-01-11 | General technical data |  |  |  | general technical aspects of the linear encoder |  |  |  |  | 0112/2///62683#ACG000 | ITEM_CLASS | IEC SC121A | {0112/2///62683#ACC012} | [7 empty] | {0112/2///62683#ACE273,0112/2///62683#ACE268,0112/2///62683#ACE270,0112/2///62683#ACE274,0112/2///62683#ACE218,0112/2///62683#ACE440,0112/2///62683#ACE260,0112/2///62683#ACE256} | [13 empty] | Standard | IEC 62683DB | IEC | 2020-01-11 |  |  | Données techniques générales |  | aspects techniques généraux du codeur linéaire |  |  | IEC 121A/WG 17 | 1 | 2020-01-11 | Allgemeine technische Daten |  | Allgemeine technische Gesichtspunkte des Lineargebers |  |  | DKE, Andreas Boeumler | 1 | 2017-12-05 | [8 empty] | 一般技术数据 |  | 线性编码器的一般技术数据 |  |  | SAC, Li Hui | 1 | 2018-05-30 | C00073
| 0112/2///62683#ACG280 | 1 | 1 | 2016-02-01 | 2020-01-11 | 2020-01-11 | Installation, mounting and dimensions |  |  |  | physical information of the linear encoder for installation |  |  |  |  | 0112/2///62683#ACG000 | ITEM_CLASS | IEC SC121A | {0112/2///62683#ACC066} | [7 empty] | {0112/2///62683#ACE802,0112/2///62683#ACE801,0112/2///62683#ACE803,0112/2///62683#ACE810,0112/2///62683#ACE813} | [13 empty] | Standard | IEC 62683DB | IEC | 2020-01-11 |  |  | Installation, montage et dimensions |  | informations physiques pour l’installation du codeur linéaire |  |  | IEC 121A/WG 17 | 1 | 2020-01-11 | Installation, Einbau und Abmessung |  | physikalische Information für den Einbau des Lineargebers |  |  | DKE, Andreas Boeumler | 1 | 2017-12-05 | [8 empty] | 装配、安装和尺寸 |  | 线性编码器的物理信息 |  |  | SAC, Li Hui | 1 | 2018-05-30 | C00073
| 0112/2///62683#ACG283 | 1 | 1 | 2017-05-12 | 2020-01-11 | 2020-01-11 | General technical data |  |  |  | general technical aspects of operating handle |  |  |  |  | 0112/2///62683#ACG000 | ITEM_CLASS | IEC SC121A | {0112/2///62683#ACC012} | [7 empty] | {0112/2///62683#ACE218,0112/2///62683#ACE238,0112/2///62683#ACE243,0112/2///62683#ACE244,0112/2///62683#ACE245,0112/2///62683#ACE241,0112/2///62683#ACE242,0112/2///62683#ACE624,0112/2///62683#ACE246,0112/2///62683#ACE298,0112/2///62683#ACE293,0112/2///62683#ACE296,0112/2///62683#ACE294,0112/2///62683#ACE295} | [13 empty] | Standard | IEC 62683DB | IEC | 2020-01-11 |  |  | Données techniques générales |  | aspects techniques généraux de la poignée de manœuvre |  |  | IEC 121A/WG 17 | 1 | 2020-01-11 | Allgemeine technische Daten |  | Allgemeine technische Gesichtspunkte des Bedienteils |  |  | DKE, Andreas Boeumler | 1 | 2017-12-05 | [8 empty] | 一般技术数据 |  | 操作手柄的一般技术数据 |  |  | SAC, Li Hui | 1 | 2018-05-30 | C00081
| 0112/2///62683#ACG284 | 1 | 1 | 2017-05-12 | 2020-01-11 | 2020-01-11 | Installation, mounting and dimensions |  |  |  | physical information of operating handle for installation |  |  |  |  | 0112/2///62683#ACG000 | ITEM_CLASS | IEC SC121A | {0112/2///62683#ACC066} | [7 empty] | {0112/2///62683#ACE805,0112/2///62683#ACE806,0112/2///62683#ACE809,0112/2///62683#ACE802,0112/2///62683#ACE801,0112/2///62683#ACE803,0112/2///62683#ACE808} | [13 empty] | Standard | IEC 62683DB | IEC | 2020-01-11 |  |  | Installation, montage et dimensions |  | informations physiques pour l’installation de la poignée de manœuvre |  |  | IEC 121A/WG 17 | 1 | 2020-01-11 | Installation, Einbau und Abmessung |  | physikalische Information für den Einbau des Bedienteils |  |  | DKE, Andreas Boeumler | 1 | 2017-12-05 | [8 empty] | 装配、安装和尺寸 |  | 操作手柄的物理信息 |  |  | SAC, Li Hui | 1 | 2018-05-30 | C00081
| 0112/2///62683#ACG285 | 1 | 1 | 2017-05-12 | 2020-01-11 | 2020-01-11 | General technical data |  |  |  | general technical aspects of the shaft of operating handle |  |  |  |  | 0112/2///62683#ACG000 | ITEM_CLASS | IEC SC121A | {0112/2///62683#ACC012} | [7 empty] | {0112/2///62683#ACE241,0112/2///62683#ACE260} | [13 empty] | Standard | IEC 62683DB | IEC | 2020-01-11 |  |  | Données techniques générales |  | aspects techniques généraux de l'axe de poignée de manœuvre |  |  | IEC 121A/WG 17 | 1 | 2020-01-11 | Allgemeine technische Daten |  | Allgemeine technische Gesichtspunkte des Schafts des Bedienteils |  |  | DKE, Andreas Boeumler | 1 | 2017-12-05 | [8 empty] | 一般技术数据 |  | 操作手柄转轴的一般技术数据 |  |  | SAC, Li Hui | 1 | 2018-05-30 | C00081
| 0112/2///62683#ACG286 | 1 | 1 | 2017-05-12 | 2020-01-11 | 2020-01-11 | Installation, mounting and dimensions |  |  |  | physical information of the shaft of operating handle for installation |  |  |  |  | 0112/2///62683#ACG000 | ITEM_CLASS | IEC SC121A | {0112/2///62683#ACC066} | [7 empty] | {0112/2///62683#ACE819,0112/2///62683#ACE820,0112/2///62683#ACE821,0112/2///62683#ACE802,0112/2///62683#ACE801} | [13 empty] | Standard | IEC 62683DB | IEC | 2020-01-11 |  |  | Installation, montage et dimensions |  | informations physiques pour l’installation de l'axe de poignée de manœuvre |  |  | IEC 121A/WG 17 | 1 | 2020-01-11 | Installation, Einbau und Abmessung |  | physikalische Information für den Einbau des Schafts des Bedienteils |  |  | DKE, Andreas Boeumler | 1 | 2017-12-05 | [8 empty] | 装配、安装和尺寸 |  | 操作手柄转轴的物理信息 |  |  | SAC, Li Hui | 1 | 2018-05-30 | C00081
| 0112/2///62683#ACG288 | 1 | 1 | 2017-05-12 | 2020-01-11 | 2020-01-11 | Head of the control circuit device |  |  |  | part which contains and support the actuator or contains the lens of an indicator light, fixed on an enclosure or on the body of the safety position switch |  |  |  |  | 0112/2///62683#ACG000 | ITEM_CLASS | IEC SC121A | {0112/2///62683#ACC017} | [7 empty] | {0112/2///62683#ACE642,0112/2///62683#ACE655,0112/2///62683#ACE643,0112/2///62683#ACE644} | [13 empty] | Standard | IEC 62683DB | IEC | 2020-01-11 |  |  | Tête de l'appareil pour circuit de commande |  | partie qui contient et supporte l'actionneur ou contient le cabochon du voyant, montée sur un boîtier ou le corps de l'interrupteur de position de sécurité |  |  | IEC 121A/WG 17 | 1 | 2020-01-11 | Kopf des Steuergeräts |  | Teil, der den Betätiger oder die Linse des Leuchtmelders enthält und unterstützt, angebracht auf der Kapselung oder dem Gehäuse des Sicherheitspositionsschalters |  |  | DKE, Andreas Boeumler | 1 | 2017-12-05 | [8 empty] | 控制电路电器的端头 |  | 固定在外壳或安全位置开关主体上的部件，用于容纳并支撑操动器或容纳指示灯的透镜 |  |  | SAC, Li Hui | 1 | 2018-05-30 | C00074
| 0112/2///62683#ACG289 | 1 | 1 | 2017-05-12 | 2020-01-11 | 2020-01-11 | Control and auxiliary circuits |  |  |  | all the conductive parts of the safety position switch with separate actuator which are intended to be included in a circuit other than the main circuit |  |  |  |  | 0112/2///62683#ACG000 | ITEM_CLASS | IEC SC121A | {0112/2///62683#ACC016} | [7 empty] | {0112/2///62683#ACE502,0112/2///62683#ACE503,0112/2///62683#ACE504,0112/2///62683#ACE505,0112/2///62683#ACE516,0112/2///62683#ACE518,0112/2///62683#ACE519,0112/2///62683#ACE520} | [13 empty] | Standard | IEC 62683DB | IEC | 2020-01-11 |  |  | Circuits de commande et auxiliaire |  | ensemble des pièces conductrices de l'interrupteur de position de sécurité avec organe de commande séparé destinées à être insérées dans un circuit autre que le circuit principal |  |  | IEC 121A/WG 17 | 1 | 2020-01-11 | Steuer- und Hilfsstromkreise |  | alle leitfähigen Teile des Sicherheitspositionsschalters mit getrenntem Betätiger, die zu anderen Stromkreisen als dem Hauptstromkreis des Geräts gehören |  |  | DKE, Andreas Boeumler | 1 | 2017-12-05 | [8 empty] | 控制和辅助电路 |  | 接入除主电路外的电路中、具有独立操动器的安全位置开关的所有导电部分 |  |  | SAC, Li Hui | 1 | 2018-05-30 | C00074
| 0112/2///62683#ACG292 | 1 | 1 | 2017-05-12 | 2020-01-11 | 2020-01-11 | General technical data |  |  |  | general technical aspects of the guard locking safety position switch |  |  |  |  | 0112/2///62683#ACG000 | ITEM_CLASS | IEC SC121A | {0112/2///62683#ACC012} | [7 empty] | {0112/2///62683#ACE218,0112/2///62683#ACE238,0112/2///62683#ACE440,0112/2///62683#ACE249,0112/2///62683#ACE260,0112/2///62683#ACE255,0112/2///62683#ACE289,0112/2///62683#ACE290,0112/2///62683#ACE291,0112/2///62683#ACE292} | [13 empty] | Standard | IEC 62683DB | IEC | 2020-01-11 |  |  | Données techniques générales |  | aspects techniques généraux de l'interrupteur de sécurité pour blocage de protecteur |  |  | IEC 121A/WG 17 | 1 | 2020-01-11 | Allgemeine technische Daten |  | Allgemeine technische Gesichtspunkte des Sicherheitspositionsschalters mit Zuhaltung |  |  | DKE, Andreas Boeumler | 1 | 2017-12-05 | [8 empty] | 一般技术数据 |  | 安全位置锁定保护开关的一般技术数据 |  |  | SAC, Li Hui | 1 | 2018-05-30 | C00074
| 0112/2///62683#ACG294 | 1 | 1 | 2017-05-12 | 2020-01-11 | 2020-01-11 | Control and auxiliary circuits |  |  |  | all the conductive parts of the guard locking safety position switch which are intended to be included in a circuit other than the main circuit |  |  |  |  | 0112/2///62683#ACG000 | ITEM_CLASS | IEC SC121A | {0112/2///62683#ACC016} | [7 empty] | {0112/2///62683#ACE502,0112/2///62683#ACE503,0112/2///62683#ACE504,0112/2///62683#ACE505,0112/2///62683#ACE516,0112/2///62683#ACE518,0112/2///62683#ACE519,0112/2///62683#ACE602,0112/2///62683#ACE604,0112/2///62683#ACE606} | [13 empty] | Standard | IEC 62683DB | IEC | 2020-01-11 |  |  | Circuits de commande et auxiliaire |  | ensemble des pièces conductrices de l'interrupteur de sécurité pour blocage de protecteur destinées à être insérées dans un circuit autre que le circuit principal |  |  | IEC 121A/WG 17 | 1 | 2020-01-11 | Steuer- und Hilfsstromkreise |  | alle leitfähigen Teile des Sicherheitspositionsschalters mit Zuhaltung, die zu anderen Stromkreisen als dem Hauptstromkreis des Geräts gehören |  |  | DKE, Andreas Boeumler | 1 | 2017-12-05 | [8 empty] | 控制和辅助电路 |  | 在主电路以外的电路中使用的安全位置锁定保护开关的所有导电部分 |  |  | SAC, Li Hui | 1 | 2018-05-30 | C00074
| 0112/2///62683#ACG296 | 1 | 1 | 2017-05-12 | 2020-01-11 | 2020-01-11 | Connection facilities |  |  |  | terminals, screws or other parts, used for the electrical connection of conductors of external circuits of the empty control station |  |  |  |  | 0112/2///62683#ACG000 | ITEM_CLASS | IEC SC121A | {0112/2///62683#ACC068} | [7 empty] | {0112/2///62683#ACE875,0112/2///62683#ACE882} | [13 empty] | Standard | IEC 62683DB | IEC | 2020-01-11 |  |  | Eléments de raccordement |  | bornes, vis et autres pièces, utilisées pour le raccordement électrique aux conducteurs des circuits externes du boîtier pour appareils de commande et de signalisation |  |  | IEC 121A/WG 17 | 1 | 2020-01-11 | Anschlussmöglichkeiten |  | Anschlüsse, Schrauben oder andere Teile, die für die elektrische Verbindung der Leitungen von externen Schaltkreisen einer leeren Steuereinheit verwendet werden |  |  | DKE, Andreas Boeumler | 1 | 2019-07-31 | [8 empty] | 连接件 |  | 用于与空控制站外部电路导体进行电气连接的连接端子、螺钉或其他部件， |  |  | SAC, Li Hui | 1 | 2019-08-08 | C00081
| 0112/2///62683#ACG297 | 1 | 1 | 2017-05-12 | 2020-01-11 | 2020-01-11 | General technical data |  |  |  | general technical aspects of the empty control station |  |  |  |  | 0112/2///62683#ACG000 | ITEM_CLASS | IEC SC121A | {0112/2///62683#ACC012} | [7 empty] | {0112/2///62683#ACE218,0112/2///62683#ACE238,0112/2///62683#ACE626,0112/2///62683#ACE260,0112/2///62683#ACE637} | [13 empty] | Standard | IEC 62683DB | IEC | 2020-01-11 |  |  | Données techniques générales |  | aspects techniques généraux du boîtier de commande et de signalisation |  |  | IEC 121A/WG 17 | 1 | 2020-01-11 | Allgemeine technische Daten |  | Allgemeine technische Gesichtspunkte einer leeren Steuereinheit |  |  | DKE, Andreas Boeumler | 1 | 2017-12-05 | [8 empty] | 一般技术数据 |  | 空控制站的一般技术数据 |  |  | SAC, Li Hui | 1 | 2018-05-30 | C00081
| 0112/2///62683#ACG298 | 1 | 1 | 2017-05-12 | 2020-01-11 | 2020-01-11 | Equipment of control station |  |  |  | set of control devices and indicators to be mounted on an empty control station |  |  |  |  | 0112/2///62683#ACG000 | ITEM_CLASS | IEC SC121A | {0112/2///62683#ACC019} | [7 empty] | {0112/2///62683#ACE656,0112/2///62683#ACE661} | [13 empty] | Standard | IEC 62683DB | IEC | 2020-01-11 |  |  | Equipement de la boite de commande |  | ensemble de dispositifs de commande et indicateurs pour être montés sur un boîtier pour appareils de commande et de signalisation |  |  | IEC 121A/WG 17 | 1 | 2020-01-11 | Ausrüstung der Steuereinheit |  | Satz von Steuergeräten und Anzeigen zur Montage auf einer leeren Steuereinheit |  |  | DKE, Andreas Boeumler | 1 | 2017-12-05 | [8 empty] | 控制站设备 |  | 安装在空控制站上的控制电器和指示器 |  |  | SAC, Li Hui | 1 | 2018-05-30 | C00081
| 0112/2///62683#ACG300 | 1 | 1 | 2017-05-12 | 2020-01-11 | 2020-01-11 | General technical data |  |  |  | general technical aspects of the complete control station |  |  |  |  | 0112/2///62683#ACG000 | ITEM_CLASS | IEC SC121A | {0112/2///62683#ACC012} | [7 empty] | {0112/2///62683#ACE218,0112/2///62683#ACE238,0112/2///62683#ACE249,0112/2///62683#ACE260,0112/2///62683#ACE637} | [13 empty] | Standard | IEC 62683DB | IEC | 2020-01-11 |  |  | Données techniques générales |  | aspects techniques généraux de la boîte de commande équipée |  |  | IEC 121A/WG 17 | 1 | 2020-01-11 | Allgemeine technische Daten |  | Allgemeine technische Gesichtspunkte einer bestückten Steuereinheit |  |  | DKE, Andreas Boeumler | 1 | 2017-12-05 | [8 empty] | 一般技术数据 |  | 完整控制站的一般技术数据 |  |  | SAC, Li Hui | 1 | 2018-05-30 | C00081
| 0112/2///62683#ACG301 | 1 | 1 | 2017-05-12 | 2020-01-11 | 2020-01-11 | Equipment of control station |  |  |  | set of control devices and indicators mounted on a complete control station |  |  |  |  | 0112/2///62683#ACG000 | ITEM_CLASS | IEC SC121A | {0112/2///62683#ACC019} | [7 empty] | {0112/2///62683#ACE659,0112/2///62683#ACE658,0112/2///62683#ACF011} | [13 empty] | Standard | IEC 62683DB | IEC | 2020-01-11 |  |  | Equipement de la boite de commande |  | ensemble de dispositifs de commande et indicateurs montés sur une boîte de commande équipée |  |  | IEC 121A/WG 17 | 1 | 2020-01-11 | Ausrüstung der Steuereinheit |  | Satz von Steuergeräten und Anzeigen montiert auf einer bestückten Steuereinheit |  |  | DKE, Andreas Boeumler | 1 | 2017-12-05 | [8 empty] | 控制站装置 |  | 安装在一个完整控制站上的控制电器和指示器 |  |  | SAC, Li Hui | 1 | 2018-05-30 | C00081
| 0112/2///62683#ACG302 | 1 | 1 | 2017-05-12 | 2020-01-11 | 2020-01-11 | Control and auxiliary circuits |  |  |  | all the conductive parts of the complete control station which are intended to be included in a circuit other than the main circuit |  |  |  |  | 0112/2///62683#ACG000 | ITEM_CLASS | IEC SC121A | {0112/2///62683#ACC016} | [7 empty] | {0112/2///62683#ACE531,0112/2///62683#ACE601} | [13 empty] | Standard | IEC 62683DB | IEC | 2020-01-11 |  |  | Circuits de commande et auxiliaire |  | ensemble des pièces conductrices de la boîte de commande équipée destinées à être insérées dans un circuit autre que le circuit principal |  |  | IEC 121A/WG 17 | 1 | 2020-01-11 | Steuer- und Hilfsstromkreise |  | alle leitfähigen Teile einer bestückten Steuereinheit, die zu anderen Stromkreisen als dem Hauptstromkreis des Geräts gehören |  |  | DKE, Andreas Boeumler | 1 | 2017-12-05 | [8 empty] | 控制和辅助电路 |  | 在主电路以外的电路中使用的完整控制站的所有导电部分 |  |  | SAC, Li Hui | 1 | 2018-05-30 | C00081
| 0112/2///62683#ACG304 | 1 | 1 | 2017-05-12 | 2020-01-11 | 2020-01-11 | Connection facilities |  |  |  | terminals, screws or other parts, used for the electrical connection of conductors of external circuits of the complete control station |  |  |  |  | 0112/2///62683#ACG000 | ITEM_CLASS | IEC SC121A | {0112/2///62683#ACC068} | [7 empty] | {0112/2///62683#ACE875,0112/2///62683#ACE876} | [13 empty] | Standard | IEC 62683DB | IEC | 2020-01-11 |  |  | Eléments de raccordement |  | bornes, vis et autres pièces, utilisées pour le raccordement électrique aux conducteurs des circuits externes de la boîte de commande équipée |  |  | IEC 121A/WG 17 | 1 | 2020-01-11 | Anschlussmöglichkeiten |  | Anschlüsse, Schrauben oder andere Teile, die für die elektrische Verbindung der Leitungen von externen Stromkreisen der bestückten Steuereinheit verwendet werden |  |  | DKE, Andreas Boeumler | 2 | 7/31/19 | [8 empty] | 连接件 |  | 端子、螺钉或其他部件，用于与完整控制站外部电路的电气连接 |  |  | SAC, Li Hui | 1 | 2019-08-08 | C00081
| 0112/2///62683#ACG306 | 1 | 1 | 2017-05-12 | 2020-01-11 | 2020-01-11 | Equipment of control station |  |  |  | set of control devices and indicators mounted on an empty pendant control station |  |  |  |  | 0112/2///62683#ACG000 | ITEM_CLASS | IEC SC121A | {0112/2///62683#ACC019} | [7 empty] | {0112/2///62683#ACE656,0112/2///62683#ACE662} | [13 empty] | Standard | IEC 62683DB | IEC | 2020-01-11 |  |  | Equipement de la boite de commande |  | ensemble de dispositifs de commande et indicateurs montés sur une boîte à boutons suspendue vide |  |  | IEC 121A/WG 17 | 1 | 2020-01-11 | Ausrüstung der Steuereinheit |  | Satz von Steuergeräten und Anzeigen zur Montage auf einen leeren Hängetaster |  |  | DKE, Andreas Boeumler | 1 | 2017-12-05 | [8 empty] | 控制站设备 |  | 安装在空悬挂式控制站上的控制电器和指示器 |  |  | SAC, Li Hui | 1 | 2018-05-30 | C00081
| 0112/2///62683#ACG310 | 1 | 1 | 2017-05-12 | 2020-01-11 | 2020-01-11 | Equipment of control station |  |  |  | set of control devices and indicators mounted on a complete pendant control station |  |  |  |  | 0112/2///62683#ACG000 | ITEM_CLASS | IEC SC121A | {0112/2///62683#ACC019} | [7 empty] | {0112/2///62683#ACE656} | [13 empty] | Standard | IEC 62683DB | IEC | 2020-01-11 |  |  | Equipement de la boite de commande |  | ensemble de dispositifs de commande et indicateurs montés sur une boîte à boutons suspendue équipée |  |  | IEC 121A/WG 17 | 1 | 2020-01-11 | Ausrüstung der Steuereinheit |  | Satz von Steuergeräten und Anzeigen montiert auf einen bestückten Hängetaster |  |  | DKE, Andreas Boeumler | 1 | 2017-12-05 | [8 empty] | 控制站设备 |  | 安装在一个完整悬挂式控制站上的控制电器和指示器 |  |  | SAC, Li Hui | 1 | 2018-05-30 | C00081
| 0112/2///62683#ACG314 | 1 | 1 | 2017-05-12 | 2020-01-11 | 2020-01-11 | General technical data |  |  |  | general technical aspects of the two-hand control device |  |  |  |  | 0112/2///62683#ACG000 | ITEM_CLASS | IEC SC121A | {0112/2///62683#ACC012} | [7 empty] | {0112/2///62683#ACE247,0112/2///62683#ACE248,0112/2///62683#ACE238,0112/2///62683#ACE440} | [13 empty] | Standard | IEC 62683DB | IEC | 2020-01-11 |  |  | Données techniques générales |  | aspects techniques généraux du dispositifs de commande bimanuelle |  |  | IEC 121A/WG 17 | 1 | 2020-01-11 | Allgemeine technische Daten |  | Allgemeine technische Gesichtspunkte eines Zweihandbediengeräts |  |  | DKE, Andreas Boeumler | 1 | 2017-12-05 | [8 empty] | 一般技术数据 |  | 双手控制电器的一般技术数据 |  |  | SAC, Li Hui | 1 | 2018-05-30 | C00081
| 0112/2///62683#ACG316 | 1 | 1 | 2017-05-12 | 2020-01-11 | 2020-01-11 | Connection facilities of side 1 |  |  |  | terminals, screws or other parts, used for the electrical connection of conductors of external circuits of the cable connection assembly for sensor on side 1 |  |  |  |  | 0112/2///62683#ACG000 | ITEM_CLASS | IEC SC121A | {0112/2///62683#ACC068} | [7 empty] | {0112/2///62683#ACE879,0112/2///62683#ACE880,0112/2///62683#ACE871,0112/2///62683#ACE881} | [13 empty] | Standard | IEC 62683DB | IEC | 2020-01-11 |  |  | Eléments de raccordement du coté 1 |  | bornes, vis et autres pièces, utilisées pour le raccordement électrique aux conducteurs des circuits externes de l'assemblage de raccordement par câble pour capteur coté 1 |  |  | IEC 121A/WG 17 | 1 | 2020-01-11 | Anschlussmöglichkeiten von Seite 1 |  | Anschlüsse, Schrauben oder andere Teile, die für die elektrische Verbindung der Leitungen von externen Stromkreisen an Seite 1 des Kabelanschlusssatzes für den Sensor verwendet werden |  |  | DKE, Andreas Boeumler | 1 | 2017-12-05 | [8 empty] | 侧面1的连接件 |  | 端子、螺钉或其他部件，用于与传感器电缆连接组件侧面1的外部电路导体的电气连接 |  |  | SAC, Li Hui | 1 | 2018-05-30 | C00081
| 0112/2///62683#ACG317 | 1 | 1 | 2017-05-12 | 2020-01-11 | 2020-01-11 | Connection facilities of side 2 |  |  |  | terminals, screws or other parts, used for the electrical connection of conductors of external circuits of the cable connection assembly for sensor on side 2 |  |  |  |  | 0112/2///62683#ACG000 | ITEM_CLASS | IEC SC121A | {0112/2///62683#ACC068} | [7 empty] | {0112/2///62683#ACE879,0112/2///62683#ACE880,0112/2///62683#ACE871,0112/2///62683#ACE881} | [13 empty] | Standard | IEC 62683DB | IEC | 2020-01-11 |  |  | Eléments de raccordement du coté 2 |  | bornes, vis et autres pièces, utilisées pour le raccordement électrique aux conducteurs des circuits externes de l'assemblage de raccordement par câble pour capteur coté 2 |  |  | IEC 121A/WG 17 | 1 | 2020-01-11 | Anschlussmöglichkeiten von Seite 2 |  | Anschlüsse, Schrauben oder andere Teile, die für die elektrische Verbindung der Leitungen von externen Stromkreisen an Seite 2 des Kabelanschlusssatzes für den Sensor verwendet werden |  |  | DKE, Andreas Boeumler | 1 | 2017-12-05 | [8 empty] | 侧面2的连接件 |  | 端子、螺钉或其他部件，用于与传感器电缆连接组件侧面2的外部电路导体的电气连接 |  |  | SAC, Li Hui | 1 | 2018-05-30 | C00081
| 0112/2///62683#ACG318 | 1 | 1 | 2017-05-12 | 2020-01-11 | 2020-01-11 | Connection facilities of the cable |  |  |  | description of the electrical connection of the cable of the connection assembly for sensor |  |  |  |  | 0112/2///62683#ACG000 | ITEM_CLASS | IEC SC121A | {0112/2///62683#ACC068} | [7 empty] | {0112/2///62683#ACE859,0112/2///62683#ACE860,0112/2///62683#ACE878,0112/2///62683#ACE857,0112/2///62683#ACE868,0112/2///62683#ACE873,0112/2///62683#ACE863} | [13 empty] | Standard | IEC 62683DB | IEC | 2020-01-11 |  |  | Eléments de raccordement du câble |  | description du raccordement électrique du câble de l'assemblage de raccordement pour capteur |  |  | IEC 121A/WG 17 | 1 | 2020-01-11 | Anschlussmöglichkeiten der Leitung |  | Beschreibung der Art der elektrischen Verbindung der Leitung des Kabelanschlusssatzes für Sensor |  |  | DKE, Andreas Boeumler | 1 | 2017-12-05 | [8 empty] | 电缆连接件 |  | 传感器电缆连接组件的电气连接说明 |  |  | SAC, Li Hui | 1 | 2018-05-30 | C00081
| 0112/2///62683#ACG319 | 1 | 1 | 2017-05-12 | 2020-01-11 | 2020-01-11 | General technical data |  |  |  | general technical aspects of the cable connection assembly for sensor |  |  |  |  | 0112/2///62683#ACG000 | ITEM_CLASS | IEC SC121A | {0112/2///62683#ACC012} | [7 empty] | {0112/2///62683#ACE218,0112/2///62683#ACE440,0112/2///62683#ACE444,0112/2///62683#ACE424} | [13 empty] | Standard | IEC 62683DB | IEC | 2020-01-11 |  |  | Données techniques générales |  | aspects techniques généraux de l'assemblage de raccordement par câble pour capteur |  |  | IEC 121A/WG 17 | 1 | 2020-01-11 | Allgemeine technische Daten |  | Allgemeine technische Gesichtspunkte des Kabelanschlusssatzes für Sensor |  |  | DKE, Andreas Boeumler | 1 | 2017-12-05 | [8 empty] | 一般技术数据 |  | 传感器电缆连接组件的一般技术数据 |  |  | SAC, Li Hui | 1 | 2018-05-30 | C00081
| 0112/2///61360_4#AAA233 | 1 | 3 | 2010-11-11 | 2010-11-11 | 2015-01-20 | feature |  |  |  | autonomous and stand-alone abstraction of an object of the parts/component library application domain |  | A feature might be represented as a specific subclass of other classes. |  |  |  | ITEM_CLASS | SC3D |  | {0112/2///61360_4#AAF440} | [18 empty] | FEA |  | Standard | IEC 61360-4 | IEC | 2014-10-16 |  | 0112/2///61360_4#AAF440 | [32 empty] | C00048

## IEC62683_PROPERTY
#CLASS_ID:=MDC_C003
#ALTERNATE_CLASSID:=
#SUPER_ALT_CLASSID:=
#SUB_ALT_CLASSID:=
#CLASS_NAME.en:=Property meta-class
#CLASS_DEFINITION.en:=meta-class being characterized by metaproperties that are necessary to identify and specify each property in a reference dictionary
#CLASS_NOTE.en:=Always needed for dictionary exchange.
#SOURCE_LANGUAGE:=en
#PARCEL_MODE:=
#PARCEL_ID:=
#PARCEL_CC:=
#DEFAULT_SUPPLIER:=0112/2///62656_1
#DEFAULT_VERSION:=1
#ID_ENCODE:=
#DELIMITER:=
#DECIMAL:=
#OBJECT_ID_NAME:=
#PROPERTY_ID | MDC_P001_6 | MDC_P002_1 | MDC_P002_2 | MDC_P003_1 | MDC_P003_2 | MDC_P003_3 | MDC_P004_1.en | MDC_P004_2 | MDC_P004_3.en | MDC_P004_4 | MDC_P005.en | MDC_P006_1 | MDC_P007_1.en | MDC_P007_2.en | MDC_P008_2 | MDC_P020 | MDC_P021 | MDC_P022 | MDC_P023 | MDC_P023_1 | MDC_P023_2 | MDC_P024 | MDC_P025_1 | MDC_P025_2 | MDC_P025_3 | MDC_P027_1 | MDC_P027_2 | MDC_P028 | MDC_P040 | MDC_P041 | MDC_P042 | MDC_P068 | MDC_P095 | MDC_P101 | MDC_P110 | MDC_P111 | MDC_P112.en | MDC_P113 | MDC_P114 | MDC_P211 | MDC_P230 | MDC_P231 | MDC_P066 | MDC_P067 | MDC_P004_2.en | MDC_P023_4 | C059 | C066 | C0104 | C016 | C012 | C011 | MDC_P003_0 | C008 | MDC_P012 | MDC_P004_1.fr | MDC_P004_2.fr | MDC_P004_3.fr | MDC_P005.fr | MDC_P007_1.fr | MDC_P007_2.fr | C019.fr | C017.fr | C018.fr | MDC_P004_1.de | MDC_P004_2.de | MDC_P004_3.de | MDC_P005.de | MDC_P007_1.de | MDC_P007_2.de | C019.de | C017.de | C018.de | MDC_P004_1.jp | MDC_P004_2.jp | MDC_P004_3.jp | MDC_P005.jp | MDC_P007_1.jp | MDC_P007_2.jp | C019.jp | C017.jp | C018.jp | MDC_P004_1.cn | MDC_P004_2.cn | MDC_P004_3.cn | MDC_P005.cn | MDC_P007_1.cn | MDC_P007_2.cn | C019.cn | C017.cn | C018.cn | C002
#ALTERNATE_ID
#SUPER_ALTERNATE_ID
#SUB_ALTERNATE_ID
#EQUIVALENT_ID
#SUPER_PROPERTY
#PROPERTY_NAME.en | Code | Version number | Revision number | Date of original definition | Date of current version | Date of current revision | Preferred name | Synonymous name | Short name | Name icon | Definition | Source document of definition | Note | Remark | Graphics | Property data element type | Definition class | Data type | Unit structure | Unit in text | Unit in SGML | Value format | Preferred letter symbol in text | Preferred letter symbol in SGML | Synonymous letter symbols | Formula in text | Formula in SGML | Condition | DET classification | Code for unit | Codes for alternative units | Property constraint | Property type classification | Alternate ID | Super property | Alternative units | Description | Example | Quantity | Segment | Applicable relations | Applicable terms | Data object identifier | Time stamp | SynonymousName.EN | AlternativeUnits | Level | ValueSource | UnitListCode | StatusLevel | PublishedIn | PublishedBy | ProposalDate | ObsoleteDate | CreatorID | PreferredName.L2 | SynonymousName.L2 | ShortName.L2 | Definition.L2 | Note.L2 | Remark.L2 | Translator.L2 | TranslationRevision.L2 | TranslationRevisionDate.L2 | PreferredName.L3 | SynonymousName.L3 | ShortName.L3 | Definition.L3 | Note.L3 | Remark.L3 | Translator.L3 | TranslationRevision.L3 | TranslationRevisionDate.L3 | PreferredName.L4 | SynonymousName.L4 | ShortName.L4 | Definition.L4 | Note.L4 | Remark.L4 | Translator.L4 | TranslationRevision.L4 | TranslationRevisionDate.L4 | PreferredName.L5 | SynonymousName.L5 | ShortName.L5 | Definition.L5 | Note.L5 | Remark.L5 | Translator.L5 | TranslationRevision.L5 | TranslationRevisionDate.L5 | RequestID
#DEFINITION.en | globally unique identifier of a property in a reference dictionary in a form of IRDI | version of an item that is updated when the update should influence the range of instances | revision of the same version of an item | date when an item was defined by its library data supplier and thus when it was declared as valid by this supplier | date when the current version was defined | date of the last revision number change | name of a (in full length whenever possible) used for communication and understanding | synonyms to the preferred name provided to facilitate transition from the names used for local or historical reasons | Shortened representation of the preferred name of an item | optional icon which graphically represents the description associated with a name | description of the meaning of an item | reference to the source document from which the item definition was derived | further information on any part of the terminological record of the definition, that is essential to the understanding of the definition | explanatory text to further clarify the meaning of the usage of the item | code of a resource file that contains or generates the image of the property to provide a visualisation | selection among subtypes of property, by dependency on other conditions | class in which the item is defined | data type of the property | unit in which the value of a quantitative property is expressed in structural decomposition | unit in which the value of a quantitative property is expressed in text representation | unit in which the value of a quantitative property is expressed in SGML representation | specification of the type and length of the representation of the value of a property intended as a maximum value format for communication and database storage | shorter name of the property in text representation | shorter name of the property in SGML representation | set of combinations of the synonymous name and its SGML representation | rule or statement in mathematical form expressing semantics of a quantitative property described in text representation | rule or statement in mathematical form expressing semantics of a quantitative property described in SGML representation | set of context parameters on which a context dependent characteristic depends | classification of the different properties defined in order to make large collections of property definitions more manageable | reference to a UoM defined in the UoM sheet or in another standard | reference by global IDs to alternative UoMs defined in the UoM meta class or elsewhere | Set of constraints that apply to the property | Categorization of properties according to their physical nature, based on ISO 31 series | alternate Identifier of the property designated by the property ID | property of which the current property is a specialization | information about other units of measurement that may be used for the property specified by the property ID | textual explanation, but not necessarily definition of an item, according to the principles stipulated in ISO/IEC directive part2 | sample values of the property | quantity to which the unit(s) of the property shall belong | grouping of entries within a meta-class or across meta-classes | relations that are applicable to the class or meta-class as constraint among one or several ontological elements | terms that are newly specified as applicable to this class or meta-class and to any of its sub-classes | globally unique identifier of the data object | time stamp of the moment when the data object is created
#NOTE.en |  |  | Revision shall not affect the ranges of instances | The value shall be in accordance with ISO 8601. | The value shall be in accordance with ISO 8601. | The value shall be in accordance with ISO 8601. |  | The first element of the list describes a synonymous name and the second one describes its language code based on ISO 639, possibly with an extension. | This may be used as an identifier of an object in a software application. | [6 empty] | Possible values shall be either “NON_DEPENDENT_P_DET”, “DEPENDENT_P_DET”, “CONDITION_DET”, or “DEPENDENT_C_DET" | The value shall be described by the ICID of the class. If default supplier or default version is defined, supplier code or version may be omitted, respectively. |  |  |  |  | The value format shall be conformant to ISO 9735 and ISO 6093. |  |  | The first element of the list describes the synonymous letter symbol in text and the second element describes the synonymous letter symbol in SGML. |  |  | Each element of the set shall be described by an ICID of the property. If default supplier is defined, supplier code may be omitted. |  |  |  | Constraints must be enclosed within a pair of curly braces “{“ and “}” | equivalent of the data element type classification in IEC61360-1 Ed.3. In this part of IEC62656, however, just for archiving old dictionaries, the attribute is maintained. It should not be applied to a newly defined dictionary. Instead, make a reference to a quantity. | This attribute belongs to a property to record an alternate ID | When a property is substituted by its super property, the subset where the super-property is true with its value as a parameter includes the subset where the specialized property is true with its value as a parameter. |  | A description may comprise more than one sentence | If more than one example is shown, the examples must be enclosed in a pair of brackets “{“ and “}”. | The referenced quantity shall be specified by an ICID. It is intended to reference the code defined in IEC/TS 62720. | Entries are in most cases properties or meta-properties but any other ontological elements may be grouped into segments. An item may belong to several segments. | Note that a constraint on a property or properties may be modelled as a relation. Relations are not inherited into subclasses by default. | The element of the set shall be described by an ICID of property. | The ID shall be kept unchanged while the row of the data object remains unchanged. Once any piece of data is modified, a new ID shall be assigned to the row.
#DATATYPE | STRING_TYPE | STRING_TYPE | STRING_TYPE | STRING_TYPE | STRING_TYPE | STRING_TYPE | TRANSLATABLE_STRING_TYPE | SET(0,?) OF LIST(2,2) OF STRING_TYPE | TRANSLATABLE_STRING_TYPE | STRING_TYPE | TRANSLATABLE_STRING_TYPE | STRING_TYPE | TRANSLATABLE_STRING_TYPE | TRANSLATABLE_STRING_TYPE | STRING_TYPE | STRING_TYPE | STRING_TYPE | STRING_TYPE | STRING_TYPE | STRING_TYPE | STRING_TYPE | STRING_TYPE | STRING_TYPE | STRING_TYPE | SET(0,?) OF LIST(2,2) OF STRING_TYPE | STRING_TYPE | STRING_TYPE | SET(0,?) OF STRING_TYPE | STRING_TYPE | STRING_TYPE | SET(0,?) OF STRING_TYPE | SET OF STRING | STRING_TYPE | LIST(0,?) OF STRING_TYPE | ICID_STRING | STRING_TYPE | TRANSLATABLE_STRING_TYPE | STRING_TYPE | ICID_STRING | LIST OF STRING | SET(0,?) OF ICID_STRING | SET(0,?) OF ICID_STRING | STRING_TYPE | STRING_TYPE
#UNIT
#VARIABLE_PREFIX_UNIT
#UNIT_ID
#ALTERNATIVE_UNITS
#VALUE_FORMAT | M..255 | M..10 | M..3 | M..10 | M..10 | M..10 | M..255 | M..255 | M..30 | M..255 | M..0 | M..80 | M..0 | M..0 | M..255 | M..0 | M..0 | M..0 | M..0 | M..0 | M..0 | M..80 | M..0 | M..0 | M..0 | M..0 | M..0 | M..0 | M..3 | M..0 | M..0 | M..0 |  |  | M..14 |  | M..0 | [5 empty] | M..128 | M..128
#PATTERN
#RELATION
#DEFAULT_DATA_SUPPLIER
#DEFAULT_DATA_VERSION
#REQUIREMENT | KEY |  | MAND | MAND | MAND |  | MAND |  |  |  | MAND |  |  |  |  | MAND | MAND | MAND | [14 empty] | OBS
| 0112/2///62683#ACE101 | 1 | 1 | 2012-09-27 | 2016-09-16 | 2016-09-16 | Global Trade Item Number (GTIN) |  |  |  | international unique and universal item number for products and services used by trade and industry (formerly EAN) |  |  |  |  | NON_DEPENDENT_P_DET | 0112/2///62683#ACC011 | STRING_TYPE |  |  |  | X..32 | [27 empty] | Standard | IEC 62683-1:2017 | IEC | 2020-01-11 |  | IEC 121A/WG 17 | code article international (GTIN) |  |  | code international identifiant tout produit ou service de façon unique et universelle utilisé par le commerce et l'industrie (auparavant EAN) |  |  | IEC 121A/WG 17 | 1 | 2017-09-27 | Globale Artikelnummer (GTIN) |  |  | international eindeutige und allgemeine Artikelnummer für Geräte und Dienstleistungen, angewendet von Handel und Industrie (ehemals EAN) |  |  | DKE, Jürgen Schütz | 1 | 2017-06-15 | [9 empty] | 全球贸易项目代码 |  |  | 贸易和工业中使用的国际通用且唯一的产品和服务的项目编号（原为EAN） |  |  | SAC, Li Hui | 1 | 2017-09-26 | C00058
| 0112/2///62683#ACE102 | 1 | 1 | 2012-09-27 | 2016-09-16 | 2016-09-16 | manufacturer name |  |  |  | name of a person, company or organisation with ultimate responsibility to verify the product compliance with the appropriate standard or standards and to provide the product information |  |  |  |  | NON_DEPENDENT_P_DET | 0112/2///62683#ACC011 | STRING_TYPE |  |  |  | X..32 | [27 empty] | Standard | IEC 62683-1:2017 | IEC | 2020-01-11 |  | IEC 121A/WG 17 | nom du fabricant |  |  | nom d'une personne, entreprise ou organisation ayant la responsabilité finale de vérifier la conformité du produit aux normes appropriées et de fournir les informations du produit |  |  | IEC 121A/WG 17 | 1 | 2017-09-27 | Herstellername |  |  | Name der Person, Firma oder Organisation, die mit letzter Verant¬wortung die Produktkonformität mit der/den entsprechenden Norm(en) nachweisen und die Produktinforma¬tionen bereitstellen |  |  | DKE, Jürgen Schütz | 1 | 2017-06-15 | [9 empty] | 制造商名称 |  |  | 人名、公司名或机构名，具有证明产品是否符合适用标准并提供产品信息的最终义务 |  |  | SAC, Li Hui | 1 | 2017-09-26 | C00058
| 0112/2///62683#ACE103 | 1 | 1 | 2012-09-27 | 2016-09-16 | 2016-09-16 | manufacturer product number |  |  |  | unique product identifier given by the manufacturer |  |  |  |  | NON_DEPENDENT_P_DET | 0112/2///62683#ACC011 | STRING_TYPE |  |  |  | X..64 | [27 empty] | Standard | IEC 62683-1:2017 | IEC | 2020-01-11 |  | IEC 121A/WG 17 | numéro de produit du fabricant |  |  | identifiant unique du produit donné par le fabricant |  |  | IEC 121A/WG 17 | 1 | 2017-09-27 | Herstellerartikelnummer |  |  | eindeutige Gerätebezeichnung des Herstellers |  |  | DKE, Jürgen Schütz | 1 | 2017-06-15 | [9 empty] | 制造商产品编号 |  |  | 制造商给出的唯一的产品标识符 |  |  | SAC, Li Hui | 1 | 2017-09-26 | C00058
| 0112/2///62683#ACE104 | 1 | 1 | 2012-09-27 | 2016-09-16 | 2016-09-16 | product family |  |  |  | manufacturer family name of the product |  |  |  |  | NON_DEPENDENT_P_DET | 0112/2///62683#ACC011 | STRING_TYPE |  |  |  | X..64 | [27 empty] | Standard | IEC 62683-1:2017 | IEC | 2020-01-11 |  | IEC 121A/WG 17 | famille de produit |  |  | nom de famille du produit du fabricant |  |  | IEC 121A/WG 17 | 1 | 2017-09-27 | Produktfamilie |  |  | Bezeichnung des Herstellers für die Produktfamilie |  |  | DKE, Jürgen Schütz | 1 | 2017-06-15 | [9 empty] | 产品族 |  |  | 制造商的产品系列的名称 |  |  | SAC, Li Hui | 1 | 2017-09-26 | C00058
| 0112/2///62683#ACE105 | 1 | 1 | 2012-09-27 | 2016-09-16 | 2016-09-16 | product name |  |  |  | name of a product given by the manufacturer |  |  |  |  | NON_DEPENDENT_P_DET | 0112/2///62683#ACC011 | STRING_TYPE |  |  |  | X..64 | [27 empty] | Standard | IEC 62683-1:2017 | IEC | 2020-01-11 |  | IEC 121A/WG 17 | nom du produit |  |  | nom donné par le fabricant au produit |  |  | IEC 121A/WG 17 | 1 | 2017-09-27 | Artikelbezeichnung |  |  | Bezeichnung des Produkts durch den Hersteller |  |  | DKE, Jürgen Schütz | 1 | 2017-06-15 | [9 empty] | 产品名称 |  |  | 制造商给出的产品名称 |  |  | SAC, Li Hui | 1 | 2017-09-26 | C00058
| 0112/2///62683#ACE106 | 1 | 1 | 2012-09-27 | 2016-09-16 | 2016-09-16 | supplier name |  |  |  | name of the organisation responsible for the market distribution of the product |  |  |  |  | NON_DEPENDENT_P_DET | 0112/2///62683#ACC011 | STRING_TYPE |  |  |  | X..32 | [27 empty] | Standard | IEC 62683-1:2017 | IEC | 2020-01-11 |  | IEC 121A/WG 17 | nom du fournisseur |  |  | nom de l'organisation responsable de la distribution commerciale du produit |  |  | IEC 121A/WG 17 | 1 | 2017-09-27 | Lieferantenname |  |  | Name der Organisation, die für den Vertrieb des Produkts verantwortlich ist |  |  | DKE, Jürgen Schütz | 1 | 2017-06-15 | [9 empty] | 供应商名称 |  |  | 负责产品市场分销的机构名称 |  |  | SAC, Li Hui | 1 | 2017-09-26 | C00058
| 0112/2///62683#ACE107 | 1 | 1 | 2012-09-27 | 2016-09-16 | 2016-09-16 | supplier product number |  |  |  | unique product identifier given by the supplier |  |  |  |  | NON_DEPENDENT_P_DET | 0112/2///62683#ACC011 | STRING_TYPE |  |  |  | X..64 | [27 empty] | Standard | IEC 62683-1:2017 | IEC | 2020-01-11 |  | IEC 121A/WG 17 | numéro de produit du fournisseur |  |  | identifiant unique du produit donné par le fournisseur |  |  | IEC 121A/WG 17 | 1 | 2017-09-27 | Lieferantenartikelnummer |  |  | eindeutige Gerätebezeichnung des Lieferanten |  |  | DKE, Jürgen Schütz | 1 | 2017-06-15 | [9 empty] | 供应商产品编号 |  |  | 供应商给出的唯一的产品标识符 |  |  | SAC, Li Hui | 1 | 2017-09-26 | C00058
| 0112/2///62683#ACE108 | 1 | 1 | 2012-09-27 | 2016-09-16 | 2016-09-16 | product online information URL |  |  |  | address on the world wide web (Uniform Resource Locator) of the product documents |  |  |  |  | NON_DEPENDENT_P_DET | 0112/2///62683#ACC011 | STRING_TYPE |  |  |  | X..1024 | [27 empty] | Standard | IEC 62683-1:2017 | IEC | 2020-01-11 |  | IEC 121A/WG 17 | adresse URL d'information en ligne du produit |  |  | adresse du site internet où se trouvent les informations en ligne sur le produit |  |  | IEC 121A/WG 17 | 1 | 2017-09-27 | Online-Produktinformation URL |  |  | Adresse der Produktdokumente im World Wide Web (Uniform-Resource-Locator) |  |  | DKE, Jürgen Schütz | 1 | 2017-06-15 | [9 empty] | 在线产品信息URL |  |  | 产品文件的万维网地址（ 统一资源定位符） |  |  | SAC, Li Hui | 1 | 2017-09-26 | C00058
| 0112/2///62683#ACE109 | 1 | 1 | 2012-09-27 | 2016-09-16 | 2016-09-16 | customs tariff number |  |  |  | number assigned to each type of product sold internationally |  |  |  |  | NON_DEPENDENT_P_DET | 0112/2///62683#ACC011 | INT_TYPE |  |  |  | NR1..14 | [27 empty] | Standard | IEC 62683-1:2017 | IEC | 2020-01-11 |  | IEC 121A/WG 17 | numéro de tarif douanier |  |  | numéro attribué à chaque type de produit vendu à l’international |  |  | IEC 121A/WG 17 | 1 | 2017-09-27 | Zolltarifnummer |  |  | Nummer, die jeder Art von Geräten, die international verkauft werden, zugeordnet sind |  |  | DKE, Jürgen Schütz | 1 | 2017-06-15 | [9 empty] | 海关税号 |  |  | 分配至每一个销往国际的产品型号的编号 |  |  | SAC, Li Hui | 1 | 2017-09-26 | C00058
| 0112/2///62683#ACE201 | 1 | 1 | 2012-09-27 | 2016-09-16 | 2016-09-16 | kind of motor-starter |  |  |  | type of equipment or subassembly intended to start and accelerate motors, to ensure continuous operation of motors, to switch off the supply from the motor and to provide means for the protection of motors and associated circuits against operating overload |  | See 1.1 of IEC 60947-4-1:2009. |  |  | NON_DEPENDENT_P_DET | 0112/2///62683#ACC012 | ENUM_STRING_TYPE(0112/2///62683#ACI010) |  |  |  | X..32 | [9 empty] | (0112/2///62683#ACI010) | [17 empty] | Standard | IEC 62683-1:2017 | IEC | 2020-01-11 |  | IEC 121A/WG 17 | nature du démarreur de moteur |  |  | type d'équipement ou sous-ensemble destiné à provoquer le démarrage des moteurs et à les amener à leur vitesse normale, à en assurer le fonctionnement continu, à interrompre leur alimentation et à assurer la protection des moteurs et de leurs circuits associés contre la surcharge de service | Voir 1.1 de l’IEC 60947-4-1:2009. |  | IEC 121A/WG 17 | 1 | 2017-09-27 | Art des Motorstarters |  |  | Gerät- oder Baugruppenart, die dazu dient, Motoren zu starten und zu beschleunigen, den Motorbetrieb sicherzustellen, den Motor von der Spannungsversorgung abzuschalten und durch geeignete Schutz¬einrich¬tungen den Motor und den zugehörigen Stromkreis bei Überlastung zu schützen | Siehe IEC 60947‑4‑1:2009, 1.1. |  | DKE, Jürgen Schütz | 1 | 2017-06-15 | [9 empty] | 电动机起动器类型 |  |  | 预期用于起动和加速电动机的设备或组件的类型，以确保电动机持续运行，切断对电动机的供电并对电动机及关联电路提供操作过载防护。 | 见 IEC 60947-4-1:2009中1.1 |  | SAC, Li Hui | 1 | 2017-09-26 | C00058
| 0112/2///62683#ACE202 | 1 | 1 | 2012-09-27 | 2016-09-16 | 2016-09-16 | manual control |  |  |  | control of an operation done by human intervention | IEC 60050-441:1984, 441-16-04, modified |  |  |  | NON_DEPENDENT_P_DET | 0112/2///62683#ACC012 | ENUM_BOOLEAN_TYPE(0112/2///62683#ACI008) | [13 empty] | (0112/2///62683#ACI008) | [17 empty] | Standard | IEC 62683-1:2017 | IEC | 2020-01-11 |  | IEC 121A/WG 17 | commande manuelle |  |  | commande d'une manœuvre effectuée par intervention humaine |  |  | IEC 121A/WG 17 | 1 | 2017-09-27 | Handbetätigung |  |  | Falls Steuerung einer Betätigung durch menschliches Eingreifen erfolgt |  |  | DKE, Jürgen Schütz | 1 | 2017-06-15 | [9 empty] | 手动控制 |  |  | 采用人力进行的控制操作 |  |  | SAC, Li Hui | 1 | 2017-09-26 | C00058
| 0112/2///62683#ACE203 | 1 | 1 | 2012-09-27 | 2016-09-16 | 2016-09-16 | additional current transformer required |  |  |  | additional current transformer necessary for the device to operate |  |  |  |  | NON_DEPENDENT_P_DET | 0112/2///62683#ACC012 | ENUM_BOOLEAN_TYPE(0112/2///62683#ACI008) | [13 empty] | (0112/2///62683#ACI008) | [17 empty] | Standard | IEC 62683-1:2017 | IEC | 2020-01-11 |  | IEC 121A/WG 17 | transformateur de courant supplémentaire requis |  |  | transformateur de courant supplémentaire requis pour que l'appareil fonctionne |  |  | IEC 121A/WG 17 | 1 | 2017-09-27 | zusätzliche Strom-umformung erforderlich |  |  | zusätzliche Stromumformung, die für den Betrieb des Geräts notwendig ist. |  |  | DKE, Jürgen Schütz | 1 | 2017-06-15 | [9 empty] | 额外需要的电流互感器 |  |  | 操作电器所需要的附加电流互感器 |  |  | SAC, Li Hui | 1 | 2017-09-26 | C00058
| 0112/2///62683#ACE204 | 1 | 1 | 2012-09-27 | 2016-09-16 | 2016-09-16 | isolating function |  |  |  | function intended to cut off the supply from all or a discrete section of the installation by separating the installation or section from every source of electrical energy for reasons of safety | 2.1.19 of IEC 60947-1:2007, modified |  |  |  | NON_DEPENDENT_P_DET | 0112/2///62683#ACC012 | ENUM_BOOLEAN_TYPE(0112/2///62683#ACI008) | [13 empty] | (0112/2///62683#ACI008) | [17 empty] | Standard | IEC 62683-1:2017 | IEC | 2020-01-11 |  | IEC 121A/WG 17 | fonction de sectionnement |  |  | fonction destinée à assurer la mise hors tension de tout ou partie d'une installation en séparant l'installation ou une partie de l'installation de toute source d'énergie électrique, pour des raisons de sécurité |  |  | IEC 121A/WG 17 | 1 | 2017-09-27 | Trennfunktion |  |  | Funktion zur Abschaltung der Spannungsversorgung der gesamten Anlage oder eines Anlagenteils, wobei die Anlage oder der Anlagenteil aus Sicherheitsgründen von jeglicher elektrischer Energiequelle getrennt wird |  |  | DKE, Jürgen Schütz | 1 | 2017-06-15 | [9 empty] | 隔离功能 |  |  | 出于安全考虑，通过把电器或其中一部分与电源分开的办法以达到切断电器一部分或整个电器电源的功能 |  |  | SAC, Li Hui | 1 | 2017-09-26 | C00058
| 0112/2///62683#ACE205 | 1 | 1 | 2012-09-27 | 2016-09-16 | 2016-09-16 | load shedding |  |  |  | availability of the process of deliberately disconnecting preselected loads from a power system in response to an abnormal condition in order to maintain the integrity of the remainder of the system | IEC 60050-603:1986, 603-04-32, modified |  |  |  | NON_DEPENDENT_P_DET | 0112/2///62683#ACC012 | ENUM_BOOLEAN_TYPE(0112/2///62683#ACI008) | [13 empty] | (0112/2///62683#ACI008) | [17 empty] | Standard | IEC 62683-1:2017 | IEC | 2020-01-11 |  | IEC 121A/WG 17 | délestage de charge |  |  | présence du procédé qui consiste à déconnecter volontairement du réseau d'énergie électrique des charges prédéterminées, en réponse à des conditions anormales, de façon à maintenir l'intégrité du reste du réseau |  |  | IEC 121A/WG 17 | 1 | 2014-12-04 | Lastabwurf |  |  | Möglichkeit der gezielten Abtrennung vorbestimmter Lasten von der Energieversorgung als Reaktion auf außergewöhnliche Bedingungen, um die übrige Versorgung aufrechterhalten zu können |  |  | DKE, Jürgen Schütz | 1 | 2017-06-15 | [9 empty] | 甩负荷 |  |  | 在非正常条件下，为了保证系统正常运行，人为将预先确定的负载从电源系统中断开的能力 |  |  | SAC, Li Hui | 1 | 2017-09-26 | C00058
| 0112/2///62683#ACE206 | 1 | 1 | 2012-09-27 | 2016-09-16 | 2016-09-16 | suitable for use in single phase |  |  |  | ability to use the three phase device on single-phase power circuit |  |  |  |  | NON_DEPENDENT_P_DET | 0112/2///62683#ACC012 | ENUM_BOOLEAN_TYPE(0112/2///62683#ACI008) | [13 empty] | (0112/2///62683#ACI008) | [17 empty] | Standard | IEC 62683-1:2017 | IEC | 2020-01-11 |  | IEC 121A/WG 17 | utilisable en monophasé |  |  | faculté à utiliser l'appareil triphasé sur un circuit de puissance monophasé |  |  | IEC 121A/WG 17 | 1 | 2012-09-27 | Einphasenfähigkeit |  |  | Fähigkeit, ein dreiphasiges Gerät im einphasigen Netz zu betreiben |  |  | DKE, Jürgen Schütz | 1 | 2017-06-15 | [9 empty] | 适用于单相 |  |  | 三相电器在单相电源电路中使用的能力 |  |  | SAC, Li Hui | 1 | 2017-09-26 | C00058
| 0112/2///62683#ACE207 | 1 | 1 | 2012-09-27 | 2016-09-16 | 2016-09-16 | self-powered device |  |  |  | device supplied without an auxiliary power supply |  |  |  |  | NON_DEPENDENT_P_DET | 0112/2///62683#ACC012 | ENUM_BOOLEAN_TYPE(0112/2///62683#ACI008) | [13 empty] | (0112/2///62683#ACI008) | [17 empty] | Standard | IEC 62683-1:2017 | IEC | 2020-01-11 |  | IEC 121A/WG 17 | appareil autoalimenté |  |  | appareil alimenté sans alimentation auxiliaire |  |  | IEC 121A/WG 17 | 1 | 2012-09-27 | eigenversorgt |  |  | Gerät, das ohne eine externe Stromversorgung geliefert wird |  |  | DKE, Jürgen Schütz | 1 | 2017-06-15 | [9 empty] | 自供电电器 |  |  | 不使用辅助电源供电的电器 |  |  | SAC, Li Hui | 1 | 2017-09-26 | C00058
| 0112/2///62683#ACE208 | 1 | 1 | 2012-09-27 | 2016-09-16 | 2016-09-16 | nature of the reset of the overload release |  |  |  | method of re-initialisation of the overload release |  | See 5.7.3 b) of IEC 60947-4-1:2009. |  |  | NON_DEPENDENT_P_DET | 0112/2///62683#ACC012 | ENUM_STRING_TYPE(0112/2///62683#ACI093) |  |  |  | X..32 | [9 empty] | (0112/2///62683#ACI093) | [17 empty] | Standard | IEC 62683-1:2017 | IEC | 2020-01-11 |  | IEC 121A/WG 17 | nature du réarmement du déclencheur de surcharge |  |  | méthode permettant de remettre un déclencheur de surcharge dans son état initial | Voir 5.7.3 b) de l'IEC 60947-4-1:2009. |  | IEC 121A/WG 17 | 1 | 2015-05-20 | Art der Rück-stellung des Überlast-auslösers |  |  | Methode der Rückstellung des Überlastauslösers | Siehe IEC 60947‑4-1:2009, 5.7.3 b). |  | DKE, Jürgen Schütz | 1 | 2017-06-15 | [9 empty] | 过载脱扣器的复位性质 |  |  | 过载脱扣器的重新初始化方式 | 见IEC 60947-4-1:2009中5.7.3 b) |  | SAC, Li Hui | 1 | 2017-09-26 | C00058
| 0112/2///62683#ACE209 | 1 | 1 | 2012-09-27 | 2016-09-16 | 2016-09-16 | fault recording memory |  |  |  | ability to maintain the fault in memory in case of power supply interruption |  |  |  |  | NON_DEPENDENT_P_DET | 0112/2///62683#ACC012 | ENUM_BOOLEAN_TYPE(0112/2///62683#ACI008) | [13 empty] | (0112/2///62683#ACI008) | [17 empty] | Standard | IEC 62683-1:2017 | IEC | 2020-01-11 |  | IEC 121A/WG 17 | mémoire de défaut |  |  | faculté à conserver le défaut en mémoire en cas de coupure d’alimentation |  |  | IEC 121A/WG 17 | 1 | 2015-05-20 | Fehler¬speicher |  |  | Fähigkeit, den Fehler im Falle einer Unterbrechung der Spannungsversorgung zu speichern |  |  | DKE, Jürgen Schütz | 1 | 2017-06-15 | [9 empty] | 故障记录存储器 |  |  | 供电中断时持续记录故障的能力 |  |  | SAC, Li Hui | 1 | 2017-09-26 | C00058
| 0112/2///62683#ACE210 | 1 | 1 | 2012-09-27 | 2016-09-16 | 2016-09-16 | test trip button |  |  |  | button available for manually tripping the release mechanism |  |  |  |  | NON_DEPENDENT_P_DET | 0112/2///62683#ACC012 | ENUM_BOOLEAN_TYPE(0112/2///62683#ACI008) | [13 empty] | (0112/2///62683#ACI008) | [17 empty] | Standard | IEC 62683-1:2017 | IEC | 2020-01-11 |  | IEC 121A/WG 17 | bouton de déclenchement de test |  |  | bouton disponible pour actionner manuellement le mécanisme du déclencheur |  |  | IEC 121A/WG 17 | 1 | 2015-05-20 | Test-Taste |  |  | Knopf zur händischen Auslösung des Auslösemechanismus |  |  | DKE, Jürgen Schütz | 1 | 2017-06-15 | [9 empty] | 试验脱扣按钮 |  |  | 用于手动触发脱扣机构的按钮 |  |  | SAC, Li Hui | 1 | 2017-09-26 | C00058
| 0112/2///62683#ACE211 | 1 | 1 | 2012-09-27 | 2016-09-16 | 2016-09-16 | motor overload protection integrated |  |  |  | motor protection included, intended to operate in the event of overload on the protected circuit |  |  |  |  | NON_DEPENDENT_P_DET | 0112/2///62683#ACC012 | ENUM_BOOLEAN_TYPE(0112/2///62683#ACI008) | [13 empty] | (0112/2///62683#ACI008) | [17 empty] | Standard | IEC 62683-1:2017 | IEC | 2020-01-11 |  | IEC 121A/WG 17 | protection intégrée contre la surcharge du moteur |  |  | protection de moteur intégrée, destinée à fonctionner lors d’une surcharge du circuit protégé |  |  | IEC 121A/WG 17 | 1 | 2013-10-02 | integrierter Motorüberlast-schutz |  |  | integrierter Motorschutz, der im Falle einer Überlast den zu schützenden Stromkreis auslöst |  |  | DKE, Jürgen Schütz | 1 | 2017-06-15 | [9 empty] | 电动机内置过载保护 |  |  | 在被保护电路发生过载时动作的电动机保护装置 |  |  | SAC, Li Hui | 1 | 2017-09-26 | C00058
| 0112/2///62683#ACE212 | 1 | 2 | 2012-09-27 | 2016-09-16 | 2020-01-11 | bypass circuit integrated |  |  |  | main circuit of a mechanical switching device connected in parallel with the main circuit of a semiconductor switching device, and wherein the operating means of the two switching devices are co-ordinated |  | See IEC 60947-4-2. |  |  | NON_DEPENDENT_P_DET | 0112/2///62683#ACC012 | ENUM_BOOLEAN_TYPE(0112/2///62683#ACI008) | [13 empty] | (0112/2///62683#ACI008) | [12 empty] | bypass |  |  |  |  | Standard | IEC 62683-1:2017 | IEC | 2020-01-11 |  | IEC 121A/WG 17 | circuit de dérivation intégré |  |  | circuit principal d’un appareil mécanique de connexion en parallèle avec le circuit principal d’un appareil de connexion à semiconducteur, et dont les dispositifs de commande des deux appareils de connexion sont coordonnés | Voir l'IEC 60947-4-2. |  | IEC 121A/WG 17 | 1 | 2014-01-14 | integrierter Überbrückungsstromkreis |  |  | Hauptkontakte eines mechanischen Schaltgeräts parallel geschaltet mit den Hauptkontakten eines Halbleiterschaltgeräts und in dem die Betätigungseinrichtungen der beiden Schaltgeräte abgestimmt sind | Siehe IEC 60947‑4‑2. |  | DKE, Jürgen Schütz | 1 | 2017-06-15 | [9 empty] | 内置的旁路电路 |  |  | 与半导体开关电器主电路并联的机械式开关电器的主电路，该两种开关电器的操作件是相互协调的 | 见IEC 60947-4-2 |  | SAC, Li Hui | 1 | 2017-09-26 | C00073
| 0112/2///62683#ACE213 | 1 | 1 | 2012-09-27 | 2016-09-16 | 2016-09-16 | trip class |  |  |  | classification for thermal protective devices regarding the value of the maximum tripping time in seconds |  | See Table 2 of IEC 60947-4-1:2009. |  |  | NON_DEPENDENT_P_DET | 0112/2///62683#ACC012 | ENUM_STRING_TYPE(0112/2///62683#ACI094) |  |  |  | M..4 | [9 empty] | (0112/2///62683#ACI094) | [17 empty] | Standard | IEC 62683-1:2017 | IEC | 2020-01-11 |  | IEC 121A/WG 17 | classe de déclenchement |  |  | classification des appareils de protection thermique concernant la valeur de la durée maximale de déclenchement exprimée en secondes | Voir le Tableau 2 de l'IEC 60947-4-1:2009. |  | IEC 121A/WG 17 | 1 | 2015-05-20 | Auslöse¬klasse |  |  | Einteilung der Geräte mit thermischem Schutz entsprechend des Werts der maximalen Auslöse­zeit in Sekunden | Siehe IEC 60947‑4‑1:2009, Tabelle 2. |  | DKE, Jürgen Schütz | 1 | 2017-06-15 | [9 empty] | 脱扣级别 |  |  | 按热保护电器最大脱扣时间的数值（单位为s）分类的类别 | 见IEC 60947-4-1:2009中表2 |  | SAC, Li Hui | 1 | 2017-09-26 | C00058
| 0112/2///62683#ACE214 | 1 | 1 | 2012-09-27 | 2016-09-16 | 2016-09-16 | type of actuator |  |  |  | part of the actuating system to which an external actuating force is applied | IEC 60050-441:1984, 441-15-22 |  |  |  | NON_DEPENDENT_P_DET | 0112/2///62683#ACC010 | ENUM_STRING_TYPE(0112/2///62683#ACI011) |  |  |  | X..32 | [9 empty] | (0112/2///62683#ACI011) | [17 empty] | Standard | IEC 62683-1:2017 | IEC | 2020-01-11 |  | IEC 121A/WG 17 | type d’organe de commande |  |  | partie du mécanisme transmetteur à laquelle un effort extérieur de manœuvre est appliqué |  |  | IEC 121A/WG 17 | 1 | 2012-09-27 | Art des Bedienteils |  |  | Teil des Betätigungssystems, auf den die äußere Betätigungskraft aufgebracht wird |  |  | DKE, Jürgen Schütz | 1 | 2017-06-15 | [9 empty] | 操动器类型 |  |  | 操动系统上施加外部操动力的部件 |  |  | SAC, Li Hui | 1 | 2017-09-26 | C00058
| 0112/2///62683#ACE215 | 1 | 1 | 2012-09-27 | 2016-09-16 | 2016-09-16 | type of over-current release |  |  |  | device, mechanically connected to a circuit-breaker, which releases the holding means when current exceeds the rated current and permits the opening of the circuit-breaker |  | Typically, this release follows a thermal curve for overload and magnetic curve for short-circuit. |  |  | NON_DEPENDENT_P_DET | 0112/2///62683#ACC012 | ENUM_STRING_TYPE(0112/2///62683#ACI090) |  |  |  | X..32 | [9 empty] | (0112/2///62683#ACI090) | [17 empty] | Standard | IEC 62683-1:2017 | IEC | 2020-01-11 |  | IEC 121A/WG 17 | type de déclencheur contre les surintensités |  |  | dispositif raccordé à un disjoncteur, dont il libère les organes de retenue lorsque le courant assigné est dépassé et qui permet l'ouverture du disjoncteur | Généralement, ce déclencheur suit une courbe thermique pour la surcharge et magnétique pour le court-circuit. |  | IEC 121A/WG 17 | 1 | 2012-09-27 | Art des Überstromauslösers |  |  | Gerät, das mechanisch mit einem Leistungsschalter verbunden ist, welches das Schaltschloss auslöst, wenn der Strom den Bemessungsstrom überschreitet und das Öffnen des Leitungsschalters ermöglicht | Typischerweise folgen diese Auslöser einer thermischen Kennlinie für Überlast und einer magnetischen Kennlinie für Kurzschluss. |  | DKE, Jürgen Schütz | 1 | 2017-06-15 | [9 empty] | 过电流脱扣器类型 |  |  | 与断路器机械上相连，当电流超越额定电流时，释放保持机构并使断路器断开的电器 | 该脱扣器一般具有过载的热曲线和短路的电磁曲线 |  | SAC, Li Hui | 1 | 2017-09-26 | C00058
| 0112/2///62683#ACE216 | 1 | 1 | 2012-09-27 | 2016-09-16 | 2016-09-16 | built-in current sensor |  |  |  | current sensor integrated in the device |  |  |  |  | NON_DEPENDENT_P_DET | 0112/2///62683#ACC012 | ENUM_BOOLEAN_TYPE(0112/2///62683#ACI008) | [13 empty] | (0112/2///62683#ACI008) | [17 empty] | Standard | IEC 62683-1:2017 | IEC | 2020-01-11 |  | IEC 121A/WG 17 | capteur de courant intégré |  |  | capteur de courant faisant partie intégrante de l'appareil |  |  | IEC 121A/WG 17 | 1 | 2013-10-02 | eingebauter Stromsensor |  |  | Stromsensor, der in das Gerät eingebaut ist |  |  | DKE, Jürgen Schütz | 1 | 2017-06-15 | [9 empty] | 嵌入式电流传感器 |  |  | 集成在电器中的电流传感器 |  |  | SAC, Li Hui | 1 | 2017-09-26 | C00058
| 0112/2///62683#ACE217 | 1 | 1 | 2015-07-16 | 2020-01-11 | 2020-01-11 | length of rope actuator |  |  |  | maximum extension along the axis of a wire or rope which can be pulled manually |  |  |  |  | NON_DEPENDENT_P_DET | 0112/2///62683#ACC012 | LEVEL(MAX) OF INT_MEASURE_TYPE | m |  |  | NR1..3 | [7 empty] | 0112/2///62720#UAA726 | {0112/2///62720#UAA440} | [13 empty] | length of the wire | foot |  |  |  | Standard | IEC 62683-1:2017 | IEC | 2020-01-11 |  | IEC 121A/WG 17 | longueur de l'actionneur à corde |  |  | extension maximale le long de l'axe d'un fil ou d'une corde qui peut être tiré manuellement |  |  | IEC 121A/WG 17 | 1 | 2015-05-20 | Länge des Seiles |  |  | maximale Ausdehnung entlang der Achse des Drahtseiles oder Seiles, das manuell gezogen werden kann |  |  | DKE, Silvio Förtsch | 1 | 2018-01-04 | [9 empty] | 操动器长度 |  |  | 沿着导线或绳索轴线可以手动拉动的最大延伸长度 |  |  | SAC, Li Hui | 1 | 2018-05-30 | C00073
| 0112/2///62683#ACE218 | 1 | 1 | 2012-11-26 | 2016-09-16 | 2016-09-16 | degree of protection of the device |  |  |  | numerical classification in accordance with IEC 60529 preceded by the symbol IP applied to the enclosure of electrical apparatus to provide: – protection of persons against contact with, or approach to, live parts and against contact with moving parts (other than smooth rotating shafts and the like) inside the enclosure; – protection of the electrical apparatus against ingress of solid foreign objects, and – where indicated by the classification, protection of the electrical apparatus against harmful ingress of water | IEC 60050-426:2008, 426-04-02, modified | For non-enclosed switchgear and controlgear, the IP code is given for the device itself. |  |  | NON_DEPENDENT_P_DET | 0112/2///62683#ACC012 | ENUM_CODE_TYPE(0112/2///62683#ACI001) |  |  |  | M..8 | IP | [8 empty] | (0112/2///62683#ACI001) | [12 empty] | IP code |  |  |  |  | Standard | IEC 62683-1:2017 | IEC | 2020-01-11 |  | IEC 121A/WG 17 | degré de protection procuré par l'appareil | Code IP |  | classification numérique selon l'IEC 60529, précédée du symbole IP, appliquée à une enveloppe de matériel électrique pour apporter: – une protection des personnes contre tout contact ou proximité avec des parties actives et contre tout contact avec une pièce mobile (autre que les arbres en faible rotation) à l'intérieur de l'enveloppe; – une protection du matériel électrique contre la pénétration de corps solide étrangers, et – selon l’indication donnée par la classification, une protection du matériel électrique contre la pénétration dangereuse de l’eau | Pour les appareillages qui ne sont pas disposée sous enveloppe, le code IP est donnée pour l'appareil lui-même. |  | IEC 121A/WG 17 | 1 | 2017-02-06 | Schutzart des Geräts |  |  | numerische Klassifizierung nach IEC 60529, der das Symbol „IP“ voransteht, zur Anwendung bei Gehäusen elektrischer Betriebsmittel, um sicherzustellen: – den Schutz von Personen vor Berührung mit unter Spannung stehenden Teilen oder vor An¬näherung an dieselben und den Schutz vor Berührung mit sich bewegenden Teilen (ausgenommen glatte, sich drehende Wellen und desgleichen) im Innern des Gehäuses, – den Schutz des Betriebsmittels gegen das Eindringen fester Fremdkörper und, – sofern aufgrund der Klassifizierung gefordert, den Schutz des elektrischen Betriebsmittels gegen schädliches Eindringen von Wasser . | Für nicht in Gehäusen verwendete Schaltgeräte ist der IP-Code für das Gerät selbst angegeben. |  | DKE, Jürgen Schütz | 1 | 2017-06-15 | [9 empty] | 电器防护等级 |  |  | 符合IEC 60529的以数字分类的等级，并在数字前加上字符“IP”，适用于提供下列保护的电气设备外壳： ——防止人接触或接近带电部件，以及防止接触外壳内的活动部件（除光滑转轴及类似装置外）； ——防止固体外物进入电气设备内； ——防止水进入电气设备内，标于等级中。 | 对于非密闭的开关设备和控制设备，本身已提供了IP等级 |  | SAC, Li Hui | 1 | 2017-09-26 | C00058
| 0112/2///62683#ACE219 | 1 | 1 | 2012-09-28 | 2016-09-16 | 2016-09-16 | type of associated circuit-breaker |  |  |  | type of circuit-breaker with which the device can be associated |  |  |  |  | NON_DEPENDENT_P_DET | 0112/2///62683#ACC012 | STRING_TYPE |  |  |  | X..32 | [27 empty] | Standard | IEC 62683-1:2017 | IEC | 2020-01-11 |  | IEC 121A/WG 17 | type de disjoncteur associé |  |  | type de disjoncteur avec lequel le dispositif peut être associé |  |  | IEC 121A/WG 17 | 1 | 2012-09-27 | Art des zugehörigen Leistungsschalters |  |  | Art des Leistungsschalters mit dem dazugehörigen Auslöser |  |  | DKE, Jürgen Schütz | 1 | 2017-06-15 | [9 empty] | 相关的断路器型号 |  |  | 可以与电器关联的断路器型号 |  |  | SAC, Li Hui | 1 | 2017-09-26 | C00058
| 0112/2///62683#ACE220 | 1 | 1 | 2012-09-27 | 2016-09-16 | 2016-09-16 | ground/earth fault detection |  |  |  | ability to detect a current leakage from equipment to the earth in order to provide additional protection against fire and other hazards | derived from T.1.2 of IEC 60947-1:2007/AMD1:2010 |  |  |  | NON_DEPENDENT_P_DET | 0112/2///62683#ACC012 | ENUM_BOOLEAN_TYPE(0112/2///62683#ACI008) | [13 empty] | (0112/2///62683#ACI008) | [17 empty] | Standard | IEC 62683-1:2017 | IEC | 2020-01-11 |  | IEC 121A/WG 17 | détection de défaut de mise à la masse/terre |  |  | faculté à détecter une fuite de courant de l’équipement vers la masse ou la terre afin de fournir une protection supplémentaire contre l’incendie et autres dangers |  |  | IEC 121A/WG 17 | 1 | 2012-09-27 | Erdschlusserkennung |  |  | Fähigkeit zum Erkennen von Fehler­strömen vom Gerät zur Erde, um zusätzlichen Schutz gegen Feuer und andere Gefahren zu erzielen |  |  | DKE, Jürgen Schütz | 1 | 2017-06-15 | [9 empty] | 接地故障检测 |  |  | 能够检测设备中电流泄漏至地面的能力，以提供对火和其他灾害的附加保护 |  |  | SAC, Li Hui | 1 | 2017-09-26 | C00058
| 0112/2///62683#ACE221 | 1 | 1 | 2012-09-27 | 2016-09-16 | 2016-09-16 | stall detection |  |  |  | ability to detect when the current has not decreased below a predetermined value for a specific period of time during start-up or when no rotation of the motor is indicated after a predetermined time in accordance with specified requirements | derived from 3.4.28 of IEC 60947-4-1:2009 |  |  |  | NON_DEPENDENT_P_DET | 0112/2///62683#ACC012 | ENUM_BOOLEAN_TYPE(0112/2///62683#ACI008) | [13 empty] | (0112/2///62683#ACI008) | [17 empty] | Standard | IEC 62683-1:2017 | IEC | 2020-01-11 |  | IEC 121A/WG 17 | détection de calage |  |  | faculté à détecter lorsque le courant n’a pas diminué en dessous d’une valeur prédéterminée pendant une période de temps spécifique durant le démarrage ou lorsqu’aucune rotation du moteur n'est signalé après un temps prédéterminé, conformément aux exigences spécifiées |  |  | IEC 121A/WG 17 | 1 | 2012-09-27 | Stillstandserkennung |  |  | Fähigkeit anzusprechen, wenn der Strom während des Anlassens nach einer bestimmten Zeit nicht unter einen vorbestimmten Wert gesunken ist oder wenn nach einer vorbestimmten Zeit in übereinstimmung mit den angegebenen Anforderungen der Motor keine Drehbewegung hat |  |  | DKE, Jürgen Schütz | 1 | 2017-06-15 | [9 empty] | 堵转检测 |  |  | 能够按规定要求检测到起动时电流在特定时间段内未降至预定值之下、或达到预定时间后电动机没有旋转的能力 |  |  | SAC, Li Hui | 1 | 2017-09-26 | C00058
| 0112/2///62683#ACE222 | 1 | 1 | 2012-09-27 | 2016-09-16 | 2016-09-16 | jam detection |  |  |  | ability to detect the case of overload and also when the current has increased above a predetermined value for a specific period of time during operation, in accordance with specified requirements | derived from 3.4.29 of IEC 60947-4-1:2009 |  |  |  | NON_DEPENDENT_P_DET | 0112/2///62683#ACC012 | ENUM_BOOLEAN_TYPE(0112/2///62683#ACI008) | [13 empty] | (0112/2///62683#ACI008) | [17 empty] | Standard | IEC 62683-1:2017 | IEC | 2020-01-11 |  | IEC 121A/WG 17 | détection de blocage |  |  | faculté à détecter un cas de surcharge ainsi que lorsque le courant a augmenté au-dessus d’une valeur prédéterminée pendant une période de temps spécifiée durant le fonctionnement, conformément aux exigences spécifiées |  |  | IEC 121A/WG 17 | 1 | 2015-05-20 | Stauerkennung |  |  | Fähigkeit zum Ansprechen, wenn der Strom während des Betriebs für eine bestimmte Zeit in Überein­stimmung mit den angegebenen Anforderungen einen vorbestimmten Wert übersteigt |  |  | DKE, Jürgen Schütz | 1 | 2017-06-15 | [9 empty] | 阻塞检测 |  |  | 按规定要求，能够检测到过载以及操作过程中电流超过规定值一定时间的能力 |  |  | SAC, Li Hui | 1 | 2017-09-26 | C00058
| 0112/2///62683#ACE223 | 1 | 1 | 2012-09-27 | 2016-09-16 | 2016-09-16 | over and/or under current detection |  |  |  | ability to detect when the current is increased above and/or reduced below a predetermined value | derived from 3.4.18 of IEC 60947-4-1:2009 |  |  |  | NON_DEPENDENT_P_DET | 0112/2///62683#ACC012 | ENUM_BOOLEAN_TYPE(0112/2///62683#ACI008) | [13 empty] | (0112/2///62683#ACI008) | [17 empty] | Standard | IEC 62683-1:2017 | IEC | 2020-01-11 |  | IEC 121A/WG 17 | détection de maximum et/ou de minimum de courant |  |  | faculté à détecter lorsque le courant augmente au-dessus et/ou diminue au-dessous d’une valeur prédéterminée |  |  | IEC 121A/WG 17 | 1 | 2015-07-16 | Über- und/oder Unterstromerkennung |  |  | Fähigkeit zum Ansprechen, wenn der Strom über einen vorbestimmten Wert ansteigt und/oder unter einen vorbestimmten Wert sinkt |  |  | DKE, Jürgen Schütz | 1 | 2017-06-15 | [9 empty] | 过电流和/或欠电流检测 |  |  | 检测电流是否上升至超过和/或降低至低于预定值的能力 |  |  | SAC, Li Hui | 1 | 2017-09-26 | C00058
| 0112/2///62683#ACE224 | 1 | 1 | 2012-09-27 | 2016-09-16 | 2016-09-16 | over and/or under voltage detection |  |  |  | ability to detect when the voltage is increased above and/or reduced below a predetermined value | derived from 2.4.34 of IEC 60947-1:2007 | See Annex T of IEC 60947-1:2007/AMD1:2010. |  |  | NON_DEPENDENT_P_DET | 0112/2///62683#ACC012 | ENUM_BOOLEAN_TYPE(0112/2///62683#ACI008) | [13 empty] | (0112/2///62683#ACI008) | [17 empty] | Standard | IEC 62683-1:2017 | IEC | 2020-01-11 |  | IEC 121A/WG 17 | détection de maximum et/ou de minimum de tension |  |  | faculté à détecter lorsque la tension augmente au-dessus et/ou diminue au-dessous d’une valeur prédéterminée | Voir l'Annexe T de l'IEC 60947-1:2007/AMD1:2010. |  | IEC 121A/WG 17 | 1 | 2013-08-29 | Über- und/oder Unterspannungserkennung |  |  | Fähigkeit zum Ansprechen, wenn die Spannung über einen vorbestimmten Wert ansteigt und/oder unter einen vorbestimmten Wert sinkt | Siehe IEC 60947‑1:2007/A1:2010, Anhang T. |  | DKE, Jürgen Schütz | 1 | 2017-06-15 | [9 empty] | 过电压和/或欠电压检测 |  |  | 检测电压是否上升至超过和/或降低至低于预定值的能力 | 见 IEC 60947-1:2007/AMD1:2010中附录. |  | SAC, Li Hui | 1 | 2017-09-26 | C00058
| 0112/2///62683#ACE225 | 1 | 1 | 2012-09-27 | 2016-09-16 | 2016-09-16 | current imbalance detection |  |  |  | ability to detect a current magnitude imbalance in accordance with specified requirements |  | See T.5.5 of IEC 60947-1:2007/AMD1:2010. |  |  | NON_DEPENDENT_P_DET | 0112/2///62683#ACC012 | ENUM_BOOLEAN_TYPE(0112/2///62683#ACI008) | [13 empty] | (0112/2///62683#ACI008) | [17 empty] | Standard | IEC 62683-1:2017 | IEC | 2020-01-11 |  | IEC 121A/WG 17 | détection de déséquilibre de courant |  |  | faculté à détecter un déséquilibre d’amplitude de courant, conformément aux exigences spécifiées | Voir T.5.5 de l'IEC 60947-1:2007/AMD1:2010. |  | IEC 121A/WG 17 | 1 | 2015-12-22 | Stromasymmetrie-erkennung |  |  | Fähigkeit zum Ansprechen, wenn die Stromstärken im Ungleichgewicht sind, ent-sprechend den notwendigen Anforderungen | Siehe IEC 60947‑1/A1:2010, T.5.5 |  | DKE, Jürgen Schütz | 1 | 2017-06-15 | [9 empty] | 电流不平衡检测 |  |  | 根据规定要求检测某一电流强度不平衡的能力 | 见IEC 60947-1:2007/AMD1:2010中T.5.5 |  | SAC, Li Hui | 1 | 2017-09-26 | C00058
| 0112/2///62683#ACE226 | 1 | 1 | 2012-09-27 | 2016-09-16 | 2016-09-16 | voltage asymmetry detection |  |  |  | ability to detect a voltage magnitude asymmetry in accordance with specified requirements | derived from T.2.2 of IEC 60947-1:2007/AMD1:2010 |  |  |  | NON_DEPENDENT_P_DET | 0112/2///62683#ACC012 | ENUM_BOOLEAN_TYPE(0112/2///62683#ACI008) | [13 empty] | (0112/2///62683#ACI008) | [17 empty] | Standard | IEC 62683-1:2017 | IEC | 2020-01-11 |  | IEC 121A/WG 17 | détection d'asymétrie de tension |  |  | faculté à détecter une asymétrie d’amplitude de tension, conformément aux exigences spécifiées |  |  | IEC 121A/WG 17 | 1 | 2013-10-02 | Spannungsasymmetrie-erkennung |  |  | Fähigkeit zum Ansprechen, wenn die Spannungen im Ungleichgewicht sind, entsprechend den notwendigen Anforderungen |  |  | DKE, Jürgen Schütz | 1 | 2017-06-15 | [9 empty] | 电压不对称检测 |  |  | 根据规定要求检测某一电压强度不对称的能力 |  |  | SAC, Li Hui | 1 | 2017-09-26 | C00058
| 0112/2///62683#ACE227 | 1 | 1 | 2012-09-27 | 2016-09-16 | 2016-09-16 | phase reversal detection |  |  |  | detection of improper phase sequence at the line side of the equipment in accordance with specified requirements | derived from T.2.3 of IEC 60947-1:2007/AMD1:2010 |  |  |  | NON_DEPENDENT_P_DET | 0112/2///62683#ACC012 | ENUM_BOOLEAN_TYPE(0112/2///62683#ACI008) | [13 empty] | (0112/2///62683#ACI008) | [17 empty] | Standard | IEC 62683-1:2017 | IEC | 2020-01-11 |  | IEC 121A/WG 17 | détection d’inversion de phase |  |  | faculté à détecter un ordre incorrect des phases du côté alimentation du matériel, conformément aux exigences spécifiées |  |  | IEC 121A/WG 17 | 1 | 2013-10-02 | Phasenumkehrerkennung |  |  | Ansprechen im Falle einer unpassenden Phasenfolge auf der Eingangsseite des Geräts, entsprechend den notwendigen Anforderungen |  |  | DKE, Jürgen Schütz | 1 | 2017-06-15 | [9 empty] | 反相检测 |  |  | 根据规定要求检测设备线路端相序不正确 |  |  | SAC, Li Hui | 1 | 2017-09-26 | C00058
| 0112/2///62683#ACE228 | 1 | 1 | 2012-09-27 | 2016-09-16 | 2016-09-16 | disconnect means |  |  |  | actuating method provided by the device for disconnecting the circuit |  |  |  |  | NON_DEPENDENT_P_DET | 0112/2///62683#ACC012 | ENUM_STRING_TYPE(0112/2///62683#ACI018) | [13 empty] | (0112/2///62683#ACI018) | [17 empty] | Standard | IEC 62683-1:2017 | IEC | 2020-01-11 |  | IEC 121A/WG 17 | moyen de sectionnement |  |  | mode de manœuvre pourvu par l'appareil pour sectionner un circuit |  |  | IEC 121A/WG 17 | 1 | 2013-10-02 | Trennvorrichtung |  |  | Aktion, die von einem Gerät durchgeführt wird, um den Schaltkreis zu trennen |  |  | DKE, Jürgen Schütz | 1 | 2017-06-15 | [9 empty] | 断开方式 |  |  | 用于断开电路的电器所采用的操动方式 |  |  | SAC, Li Hui | 1 | 2017-09-26 | C00058
| 0112/2///62683#ACE232 | 1 | 1 | 2016-01-12 | 2020-01-11 | 2020-01-11 | type of technology |  |  |  | technology used to realize the main function of the device |  |  |  |  | NON_DEPENDENT_P_DET | 0112/2///62683#ACC012 | ENUM_STRING_TYPE(0112/2///62683#ACI099) |  |  |  | X..32 | [9 empty] | (0112/2///62683#ACI099) | [17 empty] | Standard | IEC 62683-1:2017 | IEC | 2020-01-11 |  | IEC 121A/WG 17 | type de technologie |  |  | technologie utilisée pour réaliser la fonction principale du dispositif |  |  | IEC 121A/WG 17 | 1 | 2013-10-02 | Art der Technologie |  |  | Technologie, mit der die Hauptfunktion des Geräts realisiert wird |  |  | DKE, Silvio Förtsch | 1 | 2018-01-04 | [9 empty] | 技术类型 |  |  | 用于实现设备主要功能的技术 |  |  | SAC, Li Hui | 1 | 2018-05-30 | C00073
| 0112/2///62683#ACE233 | 1 | 1 | 2013-10-10 | 2016-09-16 | 2016-09-16 | integrated test socket |  |  |  | socket for connecting a test plug integrated in the device |  |  |  |  | NON_DEPENDENT_P_DET | 0112/2///62683#ACC012 | ENUM_BOOLEAN_TYPE(0112/2///62683#ACI008) | [13 empty] | (0112/2///62683#ACI008) | [17 empty] | Standard | IEC 62683-1:2017 | IEC | 2020-01-11 |  | IEC 121A/WG 17 | douille de test intégrée |  |  | douille pour raccorder une prise de test intégrée à l'appareil |  |  | IEC 121A/WG 17 | 1 | 2013-10-02 | integrierter Testsockel |  |  | falls ein Sockel für die Verbindung mit einem Teststecker im Gerät integriert ist |  |  | DKE, Jürgen Schütz | 1 | 2017-06-15 | [9 empty] | 内置的试验插座 |  |  | 用于连接一个集成在电器中的测试插头的插座 |  |  | SAC, Li Hui | 1 | 2017-09-26 | C00058
| 0112/2///62683#ACE234 | 1 | 1 | 2013-02-15 | 2016-09-16 | 2016-09-16 | main contact fully visible in open position |  |  |  | ability associated to the device construction in which the position and the intended separation of all main contact parts of all poles is unambiguously visible when the device is in the open position |  |  |  |  | NON_DEPENDENT_P_DET | 0112/2///62683#ACC012 | ENUM_BOOLEAN_TYPE(0112/2///62683#ACI008) | [13 empty] | (0112/2///62683#ACI008) | [12 empty] | visible break |  |  |  |  | Standard | IEC 62683-1:2017 | IEC | 2020-01-11 |  | IEC 121A/WG 17 | position de contact principal parfaitement visible en position ouverte | coupure visible |  | faculté associée à la construction de l'appareil dans lequel la position et la séparation intentionnelle de tous les principaux organes de contact de tous les pôles est sans ambiguïté visible lorsque l'appareil est en position ouverte |  |  | IEC 121A/WG 17 | 1 | 2013-10-03 | Hauptkontakt vollständig sichtbar in offener Position |  |  | Fähigkeit, entsprechend der Gerätekonstruktion, die Position und die beabsichtigte Trennung aller Hauptkontaktteile aller Pole eindeutig anzuzeigen, wenn das Gerät in der offenen Position ist |  |  | DKE, Jürgen Schütz | 1 | 2017-06-15 | [9 empty] | 主触头在断开状态下完全可见 |  |  | 在电器处于断开位置时，电器的结构能够使得所有极上的所有主触头的位置和触头断开位置都清晰可见 |  |  | SAC, Li Hui | 1 | 2017-09-26 | C00058
| 0112/2///62683#ACE235 | 1 | 1 | 2019-03-15 | 2020-01-11 | 2020-01-11 | number of devices to be interlocked |  |  |  | number of switching devices the interlocking device can control |  |  |  |  | NON_DEPENDENT_P_DET | 0112/2///62683#ACC012 | LEVEL(MAX) OF INT_MEASURE_TYPE |  |  |  | NR1..1 | [27 empty] | Standard | IEC 62683DB | IEC | 2020-01-11 |  | IEC 121A/WG 17 | nombre d'appareils inter verrouillable |  |  | nombre d'appareil de connexion que le dispositif de verrouillage peut commander |  |  | IEC 121A/WG 17 | 1 | 2019-07-30 | Anzahl der Geräte die verriegelt werden |  |  | Anzahl der Schaltgeräte, die die Verriegelung steuert |  |  | DKE, Silvio Förtsch | 1 | 2019-07-31 | [9 empty] | 联锁的设备数量 |  |  | 联锁装置可以控制的开关设备数量 |  |  | SAC, Li Hui | 1 | 2019-08-08 | C00081
| 0112/2///62683#ACE236 | 1 | 1 | 2013-02-15 | 2016-09-16 | 2016-09-16 | double opening of the circuit |  |  |  | opening of the main circuit on both sides of the fuse system when operated |  |  |  |  | NON_DEPENDENT_P_DET | 0112/2///62683#ACC012 | ENUM_BOOLEAN_TYPE(0112/2///62683#ACI008) | [13 empty] | (0112/2///62683#ACI008) | [17 empty] | Standard | IEC 62683-1:2017 | IEC | 2020-01-11 |  | IEC 121A/WG 17 | double ouverture du circuit |  |  | ouverture du circuit principal sur les deux côtés du système de fusibles lorsqu'il est manœuvré |  |  | IEC 121A/WG 17 | 1 | 2016-09-16 | Doppelunterbrecher |  |  | öffnen des Hauptstromkreis bei der Betätigung auf beiden Seiten des Sicherungssystems |  |  | DKE, Jürgen Schütz | 1 | 2017-06-15 | [9 empty] | 电路的双断点 |  |  | 熔断器系统操作时在主电路两端都断开 |  |  | SAC, Li Hui | 1 | 2017-09-26 | C00058
| 0112/2///62683#ACE237 | 1 | 1 | 2019-03-15 | 2020-01-11 | 2020-01-11 | number of simultaneous closed devices |  |  |  | number of switching devices the interlocking device allows to be closed at the same time |  |  |  |  | NON_DEPENDENT_P_DET | 0112/2///62683#ACC012 | LEVEL(MAX) OF INT_MEASURE_TYPE |  |  |  | NR1..1 | [27 empty] | Standard | IEC 62683DB | IEC | 2020-01-11 |  | IEC 121A/WG 17 | nombre d'appareils simultanément fermé |  |  | nombre d'appareils de connexion que le dispositif d'interverrouillage permet de fermer en même temps |  |  | IEC 121A/WG 17 | 1 | 2019-07-30 | Anzahl der gleichzeitig geschlossenen Geräte |  |  | Anzahl der Schaltgeräte, denen die Verriegelung freigibt, gleichzeitig geschlossen zu sein |  |  | DKE, Silvio Förtsch | 1 | 2019-07-31 | [9 empty] | 同时闭合的设备数量 |  |  | 联锁装置可以同时闭合的开关装置数量 |  |  | SAC, Li Hui | 1 | 2019-08-08 | C00081
| 0112/2///62683#ACE238 | 1 | 1 | 2012-11-26 | 2016-09-16 | 2016-09-16 | degree of protection against mechanical impacts |  |  |  | the extent (level) of protection of the equipment provided by an enclosure against harmful mechanical impacts and verified by standardised test methods | 3.2 of IEC 62262:2002 |  |  |  | NON_DEPENDENT_P_DET | 0112/2///62683#ACC012 | ENUM_CODE_TYPE(0112/2///62683#ACI005) |  |  |  | M..4 | IK | [8 empty] | (0112/2///62683#ACI005) | [17 empty] | Standard | IEC 62683-1:2017 | IEC | 2020-01-11 |  | IEC 121A/WG 17 | degré de protection contre les impacts mécaniques |  |  | étendue (niveau) de la protection d'un matériel procurée par une enveloppe contre les impacts mécaniques nuisibles et vérifiée par des méthodes d'essai normalisées |  |  | IEC 121A/WG 17 | 1 | 2019-07-30 | Schutzart des Gehäuses gegen mechanische Einwirkungen |  |  | der Umfang (das Niveau) des Schutzes des Geräts, der durch ein Gehäuse erbracht wird, gegen schädliche mechanische Einwirkungen, nachgewiesen durch genormte Prüfverfahren. |  |  | DKE, Jürgen Schütz | 1 | 2017-06-15 | [9 empty] | 机械冲击防护等级 |  |  | 由外壳提供的避免设备免受到有害机械冲击的防护程度（水平），并通过标准化试验方法验证 |  |  | SAC, Li Hui | 1 | 2017-09-26 | C00058
| 0112/2///62683#ACE239 | 1 | 1 | 2012-09-28 | 2016-09-16 | 2016-09-16 | motor-operator |  |  |  | dependent power operator capable of closing and opening the switching device |  |  |  |  | NON_DEPENDENT_P_DET | 0112/2///62683#ACC012 | ENUM_STRING_TYPE(0112/2///62683#ACI007) |  |  |  | X..32 | [9 empty] | (0112/2///62683#ACI007) | [17 empty] | Standard | IEC 62683-1:2017 | IEC | 2020-01-11 |  | IEC 121A/WG 17 | organe de commande motorisé |  |  | organe de manœuvre dépendante d'une source d’énergie capable d’ouvrir et de fermer le disjoncteur |  |  | IEC 121A/WG 17 | 1 | 2019-07-30 | Motorantrieb |  |  | abhängiger Antrieb, der in der Lage ist, den Leistungsschalters ein- und auszuschalten |  |  | DKE, Jürgen Schütz | 1 | 2017-06-15 | [9 empty] | 电操装置 |  |  | 能够闭合和断开开关电器的与动力有关的操动器 |  |  | SAC, Li Hui | 2 | 2018-05-30 | C00058
| 0112/2///62683#ACE240 | 1 | 1 | 2013-10-09 | 2016-09-16 | 2016-09-16 | colour of the terminal assembly |  |  |  | colour of the set of two or more clamping units fixed to the same conductive part | derived from 2.4 of IEC 60947-7-1:2009 |  |  |  | NON_DEPENDENT_P_DET | 0112/2///62683#ACC012 | ENUM_STRING_TYPE(0112/2///62683#ACI024) |  |  |  | X..32 | [9 empty] | (0112/2///62683#ACI024) | [17 empty] | Standard | IEC 62683-1:2017 | IEC | 2020-01-11 |  | IEC 121A/WG 17 | couleur de l'ensemble de bornes |  |  | couleur de l'ensemble de deux organes de serrage ou plus, fixés à la même partie conductrice |  |  | IEC 121A/WG 17 | 1 | 2016-01-12 | Farbe der Klemmen-anordnung |  |  | Farbe der Zusammenstellung von zwei oder mehr Klemmstellen, die am selben leitfähigen Teil befestigt sind |  |  | DKE, Jürgen Schütz | 1 | 2017-06-15 | [9 empty] | 接线端子组件颜色 |  |  | 固定在相同的导电部件上的一组二至多个夹紧件的颜色 |  |  | SAC, Li Hui | 1 | 2017-09-26 | C00058
| 0112/2///62683#ACE241 | 1 | 2 | 2014-09-11 | 2020-01-11 | 2020-01-11 | type of associated control or switching device |  |  |  | type of control or switching device with which the product can be associated |  |  |  |  | NON_DEPENDENT_P_DET | 0112/2///62683#ACC012 | STRING_TYPE |  |  |  | X..32 | [27 empty] | Standard | IEC 62683-1:2017 | IEC | 2020-01-11 |  | IEC 121A/WG 17 | type d'appareil de commande ou de connexion associé |  |  | type d'appareil de commande ou de connexion avec lequel le produit peut être associé |  |  | IEC 121A/WG 17 | 1 | 2015-05-20 | Art des zugehörigen Schaltgeräts |  |  | Art des Schaltgeräts, an die ein Hilfsschalterblock angebracht werden kann |  |  | DKE, Jürgen Schütz | 1 | 2017-06-15 | [9 empty] | 关联的开关电器类型 |  |  | 可以相连的控制或开关电器的类型 |  |  | SAC, Li Hui | 2 | 2018-05-30 | C00073
| 0112/2///62683#ACE242 | 1 | 1 | 2017-03-21 | 2020-01-11 | 2020-01-11 | type of associated shaft |  |  |  | type of shaft that fit with the handle |  |  |  |  | NON_DEPENDENT_P_DET | 0112/2///62683#ACC012 | STRING_TYPE |  |  |  | X..32 | [27 empty] | Standard | IEC 62683DB | IEC | 2020-01-11 |  | IEC 121A/WG 17 | type d'axe associé |  |  | ype d'arbre qui s'adapte à la poignée |  |  | IEC 121A/WG 17 | 1 | 2013-10-02 | Art des zugehörigen Schafts |  |  | Art des Schafts, welcher zum Bedienteil passt |  |  | DKE, Silvio Förtsch | 1 | 2018-01-04 | [9 empty] | 相关轴的类型 |  |  | 与手柄配合的轴的类型 |  |  | SAC, Li Hui | 1 | 2018-05-30 | C00081
| 0112/2///62683#ACE243 | 1 | 1 | 2013-01-30 | 2016-09-16 | 2016-09-16 | provision for locking |  |  |  | actuator which can be locked at least in open position |  |  |  |  | CONDITION_DET | 0112/2///62683#ACC012 | ENUM_BOOLEAN_TYPE(0112/2///62683#ACI008) | [13 empty] | (0112/2///62683#ACI008) | [17 empty] | Standard | IEC 62683-1:2017 | IEC | 2020-01-11 |  | IEC 121A/WG 17 | disposition pour le verrouillage |  |  | organe de manœuvre pouvant être au moins verrouillé en position ouverte |  |  | IEC 121A/WG 17 | 1 | 2015-05-20 | Verriegelungsmöglichkeit |  |  | Bedienteil, das zumindest in der Aus-Position verriegelt werden kann |  |  | DKE, Jürgen Schütz | 1 | 2017-06-15 | [9 empty] | 锁定装置 |  |  | 操动器至少能在分断状态下被锁定 |  |  | SAC, Li Hui | 1 | 2017-09-26 | C00058
| 0112/2///62683#ACE244 | 1 | 1 | 2017-03-21 | 2020-01-11 | 2020-01-11 | locking position |  |  |  | position of the mechanical switching device in which the handle can be locked |  |  |  |  | DEPENDENT_P_DET | 0112/2///62683#ACC012 | ENUM_STRING_TYPE(0112/2///62683#ACI112) |  |  |  | X..32 | [5 empty] | {0112/2///62683#ACE243} |  |  |  | (0112/2///62683#ACI112) | [17 empty] | Standard | IEC 62683DB | IEC | 2020-01-11 |  | IEC 121A/WG 17 | position de verrouillage |  |  | position de l'appareil de commutation mécanique dans laquel la poignée peut être verrouillée |  |  | IEC 121A/WG 17 | 1 | 2012-11-26 | Verriegelungsposition |  |  | Position des mechanischen Schaltgeräts, in der das Bedienteil arretierbar ist |  |  | DKE, Silvio Förtsch | 1 | 2018-01-04 | [9 empty] | 锁定位置 |  |  | 机械开关电器的手柄可以被锁定的位置 |  |  | SAC, Li Hui | 1 | 2018-05-30 | C00081
| 0112/2///62683#ACE245 | 1 | 1 | 2017-03-21 | 2020-01-11 | 2020-01-11 | type of locking means |  |  |  | Kind of locking device to be used for locking the operating means of the switching device |  |  |  |  | DEPENDENT_P_DET | 0112/2///62683#ACC012 | ENUM_STRING_TYPE(0112/2///62683#ACI113) |  |  |  | X..32 | [5 empty] | {0112/2///62683#ACE243} |  |  |  | (0112/2///62683#ACI113) | [17 empty] | Standard | IEC 62683DB | IEC | 2020-01-11 |  | IEC 121A/WG 17 | type de moyen de verrouillage |  |  | type de dispositif de verrouillage à utiliser pour verrouiller l'appareil de commutation |  |  | IEC 121A/WG 17 | 1 | 2016-01-02 | Art der Verriegelungsmittel |  |  | Art der Verriegelung, die zum Arretieren der Betätigungseinrichtungen des Schaltgerätes verwendet werden soll |  |  | DKE, Silvio Förtsch | 1 | 2018-01-04 | [9 empty] | 锁定方式类型 |  |  | 用于锁定开关电器操作装置的一种锁定装置 |  |  | SAC, Li Hui | 1 | 2018-05-30 | C00081
| 0112/2///62683#ACE246 | 1 | 1 | 2017-03-21 | 2020-01-11 | 2020-01-11 | door interlocking |  |  |  | function preventing access to the compartment in certain defined positions of the handle |  |  |  |  | NON_DEPENDENT_P_DET | 0112/2///62683#ACC012 | ENUM_BOOLEAN_TYPE(0112/2///62683#ACI008) | [13 empty] | (0112/2///62683#ACI008) | [12 empty] | compartment interlocking, drawer interlocking |  |  |  |  | Standard | IEC 62683DB | IEC | 2020-01-11 |  | IEC 121A/WG 17 | interverrouillage de porte | verrouillage de tiroir ,verrouillage de compartiment |  | fonction empêchant l'accès au compartiment dans certaines positions définies de la poignée |  |  | IEC 121A/WG 17 | 1 | 2019-07-30 | Türverriegelung |  |  | Funktion, die den Zugang zu Bereichen in bestimmten definierten Positionen des Bedienteils verhindert |  |  | DKE, Silvio Förtsch | 2 | 2019-07-31 | [9 empty] | 门联锁 |  |  | 手柄在特定位置时防止接触到隔间的功能 |  |  | SAC, Li Hui | 2 | 2019-08-08 | C00081
| 0112/2///62683#ACE247 | 1 | 1 | 2013-01-30 | 2016-09-16 | 2016-09-16 | degree of protection of front face |  |  |  | numerical classification in accordance with IEC 60529 preceded by the symbol IP, corresponding to the degree of protection provided by the part of the device protruding through the front panel of the enclosure or switchboard |  |  |  |  | NON_DEPENDENT_P_DET | 0112/2///62683#ACC012 | ENUM_CODE_TYPE(0112/2///62683#ACI001) |  |  |  | M..8 | IP | [8 empty] | (0112/2///62683#ACI001) | [12 empty] | IP code |  |  |  |  | Standard | IEC 62683-1:2017 | IEC | 2020-01-11 |  | IEC 121A/WG 17 | degré de protection de la face avant | Code IP |  | classification numérique selon l'IEC 60529, précédée du symbole IP, correspondant au degré de protection procuré par la partie de l'appareil dépassant de la face avant du coffret ou du tableau |  |  | IEC 121A/WG 17 | 1 | 2017-03-21 | Schutzart der Vorderseite |  |  | numerische Klassifizierung nach IEC 60529, der das Symbol „IP“ voran steht entsprechend der Schutzart, die durch das Teil des Geräts erbracht wird, das aus der Frontabdeckung des Gehäuses oder des Schaltschranks hervorragt |  |  | DKE, Jürgen Schütz | 1 | 2017-06-15 | [9 empty] | 正面防护等级 |  |  | 符合IEC 60529:2001的以数字分类的等级，并在数字前加上字符“IP”，对应于由突出于外壳或配电盘正面面板的电器部件所提供的防护等级 |  |  | SAC, Li Hui | 1 | 2017-09-26 | C00058
| 0112/2///62683#ACE248 | 1 | 1 | 2013-01-30 | 2016-09-16 | 2016-09-16 | degree of protection of terminals |  |  |  | numerical classification in accordance with IEC 60529 preceded by the symbol IP, corresponding to the degree of protection provided by the device on main and auxiliary terminals, independently of the enclosure or switchboard |  |  |  |  | NON_DEPENDENT_P_DET | 0112/2///62683#ACC012 | ENUM_CODE_TYPE(0112/2///62683#ACI003) |  |  |  | M..8 | IP | [8 empty] | (0112/2///62683#ACI003) | [12 empty] | IP code |  |  |  |  | Standard | IEC 62683-1:2017 | IEC | 2020-01-11 |  | IEC 121A/WG 17 | degré de protection des bornes | Code IP |  | classification numérique selon l'IEC 60529, précédée du symbole IP, correspondant au degré de protection procuré par l'appareil seul, y compris les bornes de raccordement principales et auxiliaires, indépendamment du coffret ou du tableau |  |  | IEC 121A/WG 17 | 1 | 2017-05-11 | Schutzart der Anschlüsse |  |  | numerische Klassifizierung nach IEC 60529, der das Symbol „IP“ voran steht entsprechend der Schutzart, die durch das Gerät durch Haupt- und Hilfskontaktklemmen unabhängig von Gehäuse oder Schaltschrank erbracht wird. |  |  | DKE, Jürgen Schütz | 1 | 2017-06-15 | [9 empty] | 接线端子防护等级 |  |  | 符合IEC 60529:2001的以数字分类的等级，并在数字前加上字符“IP”，对应于由主接线端子和辅助接线端子上的装置所提供的防护等级，该装置独立于外壳或配电盘 |  |  | SAC, Li Hui | 1 | 2017-09-26 | C00058
| 0112/2///62683#ACE249 | 1 | 2 | 2013-02-13 | 2020-01-11 | 2020-01-11 | electric shock protection class |  |  |  | classification of protection against electrical shock provided by the combination of the constructional arrangements of the equipment and devices, together with the method of installation |  | See Clause 7 of IEC 61140:2016. |  |  | NON_DEPENDENT_P_DET | 0112/2///62683#ACC012 | ENUM_STRING_TYPE(0112/2///62683#ACI006) |  |  |  | X..32 | [9 empty] | (0112/2///62683#ACI006) | [17 empty] | Standard | IEC 62683-1:2017 | IEC | 2020-01-11 |  | IEC 121A/WG 17 | classe de protection contre les chocs électriques |  |  | classification d'une protection contre les chocs électriques assurée par la combinaison conjointe des dispositions constructives de l'équipement et des appareils avec la méthode d'installation | Voir Article 7 de l'IEC 61140:2016. |  | IEC 121A/WG 17 | 1 | 2017-05-11 | Schutzklasse elektrischer Schlag |  |  | Klassifizierung des Schutzes gegen elektrische Schläge, die durch die Kombination der Konstruktionsanordnung der Anlagen und Geräte zusammen mit dem Einbauverfahren erbracht wird. | Siehe IEC 61140: 2016, Abschnitt 7 |  | DKE, Jürgen Schütz | 1 | 2017-06-15 | [9 empty] | 电击防护等级 |  |  | 通过对设备和电器在结构配置上进行组合来提供的电击防护的类别 | 见IEC 61140:2001中第7章 |  | SAC, Li Hui | 1 | 2017-09-26 | C00073
| 0112/2///62683#ACE250 | 1 | 2 | 2013-01-18 | 2020-01-11 | 2020-01-11 | effective operating distance |  |  |  | the operating distance of an individual proximity switch, measured at stated temperature, voltage and mounting conditions | 2.3.1.5 of IEC 60947-5-2:2007 |  |  |  | NON_DEPENDENT_P_DET | 0112/2///62683#ACC012 | REAL_MEASURE_TYPE | mm |  |  | NR2..3.1 | sr | [6 empty] | 0112/2///62720#UAA862 | {0112/2///62720#UAA539,0112/2///62720#UAA841} | [14 empty] | inch,milli‑inch |  |  |  | Standard | IEC 62683DB | IEC | 2020-01-11 |  | IEC 121A/WG 17 | portée réelle |  |  | portée d'un détecteur de proximité pris séparément, mesurée dans des conditions spécifiées de température, de tension et de montage |  |  | IEC 121A/WG 17 | 1 | 2017-05-11 | Effektiver Schaltabstand |  |  | Schaltabstand eines einzelnen Näherungsschalters, der bei festgelegter Temperatur, Spannung und Einbaubedingungen gemessen wird |  |  | DKE, Jürgen Schütz | 1 | 2017-06-15 | [9 empty] | 有效动作距离 |  |  | 在规定的温度、电压和安装条件下测得的单只接近开关的动作距离 |  |  | SAC, Li Hui | 1 | 2017-09-26 | C00074
| 0112/2///62683#ACE251 | 1 | 2 | 2013-01-31 | 2020-01-11 | 2020-01-11 | rated operating distance |  |  |  | conventional quantity used to designate the operating distances | 2.3.1.1 of IEC 60947-5-2:2007, modified | It does not take into account either manufacturing tolerances or variations due to external conditions such as voltage and temperature. | The rated operating distance is based on white target 90% for diffuse reflective photoelectric proximity switch or with excess gain factor 2 for retroreflective and through beam photoelectric proximity switch. |  | NON_DEPENDENT_P_DET | 0112/2///62683#ACC012 | REAL_MEASURE_TYPE | mm |  |  | NR2..3.1 | sn | [6 empty] | 0112/2///62720#UAA862 | {0112/2///62720#UAA539,0112/2///62720#UAA841} | [14 empty] | inch,milli‑inch |  |  |  | Standard | IEC 62683DB | IEC | 2020-01-11 |  | IEC 121A/WG 17 | portée nominale |  |  | valeur conventionnelle servant à désigner la portée | Elle ne tient pas compte des tolérances de fabrication ni des variations dues aux conditions externes telles que tensions et température | La portée fonctionnelle assignée est basée sur cible blanche à 90% pour un détecteur de proximité photoélectrique à détection directe ou une marge de gain de 2 pour un détecteur de proximité photoélectrique à barrage. | IEC 121A/WG 17 | 1 | 2017-05-11 | Bemessungsschaltabstand |  |  | konventionelle Größe zur Festlegung der Schaltabstände | Er berücksichtigt weder Fertigungstoleranzen noch Änderungen durch äußere Ein­flüsse wie Spannung und Tem­peratur. | Der Bemessungsschaltabstand bezieht sich für den diffus reflektierenden fotoelektrischen Näherungsschalter auf eine weiße Normmessplatte 90% bzw. für den direkt reflektierenden sowie direkt strahlenden fotoelektrischen Näherungsschalter auf einen Strahlungsleistungsfaktor von 2 (Funktionsreserve). | DKE, Andreas Boeumler | 2 | 2017-11-29 | [9 empty] | 额定动作距离 |  |  | 用于确定动作距离的约定量 | 不考虑由于外部条件（如电压和温度）产生的制造公差或变化 | 额定工作距离以漫反射式光电式接近开关的白色目标为90％或逆向反射式和直通式光电式接近开关的额定增益系数2为基准。 | SAC, Li Hui | 1 | 2018-05-30 | C00074
| 0112/2///62683#ACE252 | 1 | 1 | 2015-07-16 | 2020-01-11 | 2020-01-11 | blind zone |  |  |  | zone between the sensing face of the sensor and the minimum operating distance where no object can be detected | 2.3.1.3 of IEC 60947-5-2:2007 |  |  |  | NON_DEPENDENT_P_DET | 0112/2///62683#ACC012 | REAL_MEASURE_TYPE | mm |  |  | NR2..3.1 | [7 empty] | 0112/2///62720#UAA862 | {0112/2///62720#UAA539,0112/2///62720#UAA841} | [14 empty] | inch,milli‑inch |  |  |  | Standard | IEC 62683DB | IEC | 2020-01-11 |  | IEC 121A/WG 17 | zone aveugle |  |  | zone comprise entre la face sensible et la portée minimale dans laquelle aucun objet ne peut être détecté |  |  | IEC 121A/WG 17 | 1 | 2017-05-11 | Blindzone |  |  | Zone zwischen der aktiven Fläche und dem Mindestschaltabstand, in der kein Gegenstand erkannt werden kann |  |  | DKE, Silvio Förtsch | 1 | 2018-01-04 | [9 empty] | 盲区 |  |  | 感应面和最小动作距离之间的区域，在该区内检测不到物体 |  |  | SAC, Li Hui | 1 | 2018-05-30 | C00074
| 0112/2///62683#ACE253 | 1 | 2 | 2013-02-13 | 2020-01-11 | 2020-01-11 | switching element function |  |  |  | output function of a device realised with a switching semiconductor element or a contact element |  | See 3.4 of IEC 60947-5-2:2007. |  |  | NON_DEPENDENT_P_DET | 0112/2///62683#ACC012 | ENUM_STRING_TYPE(0112/2///62683#ACI050) |  |  |  | X..32 | [9 empty] | (0112/2///62683#ACI050) | [12 empty] | output function |  |  |  |  | Standard | IEC 62683-1:2017 | IEC | 2020-01-11 |  | IEC 121A/WG 17 | fonction de l'élément de commutation |  |  | fonction de sortie d'un appareil réalisé avec un élément à semiconducteur ou un élément de contact | Voir 3.4 de l'IEC 60947-5-2:2007. |  | IEC 121A/WG 17 | 1 | 2013-01-30 | Funktion des Schaltelements |  |  | Ausgabefunktion eines Geräts, die mit einem Halbleiterschalterelement oder einem Schaltglied realisiert wird | Siehe IEC 60947-5-2: 2007, 3.4. |  | DKE, Jürgen Schütz | 1 | 2017-06-15 | [9 empty] | 开关元件功能 |  |  | 借助开关半导体元件或触头元件实现的电器的输出功能 | 见IEC 60947-5-2:2007中3.4。 |  | SAC, Li Hui | 1 | 2017-09-26 | C00073
| 0112/2///62683#ACE254 | 1 | 1 | 2013-05-16 | 2016-09-16 | 2016-09-16 | type of sensor output |  |  |  | type of technology of the output interface of the sensor |  |  |  |  | NON_DEPENDENT_P_DET | 0112/2///62683#ACC012 | ENUM_STRING_TYPE(0112/2///62683#ACI053) |  |  |  | X..32 | [9 empty] | (0112/2///62683#ACI053) | [17 empty] | Standard | IEC 62683-1:2017 | IEC | 2020-01-11 |  | IEC 121A/WG 17 | type de sortie du capteur |  |  | type de technologie de l'interface de sortie du capteur |  |  | IEC 121A/WG 17 | 1 | 2013-01-30 | Art des Ausgangs |  |  | Art der Technologie der Ausgabeschnittstelle des Geräts |  |  | DKE, Jürgen Schütz | 1 | 2017-06-15 | [9 empty] | 输出类型 |  |  | 电器输出界面的技术类型 |  |  | SAC, Li Hui | 1 | 2017-09-26 | C00058
| 0112/2///62683#ACE255 | 1 | 1 | 2013-04-05 | 2016-09-16 | 2016-09-16 | mechanical durability |  |  |  | number of mechanical operation able to be achieved by the device under given conditions of test, until a limiting state is reached |  |  |  |  | NON_DEPENDENT_P_DET | 0112/2///62683#ACC012 | INT_TYPE |  |  |  | NR1..9 | [27 empty] | Standard | IEC 62683-1:2017 | IEC | 2020-01-11 |  | IEC 121A/WG 17 | durabilité mécanique |  |  | nombre de cycles de manœuvres à vide que l'appareil est susceptible d'effecteur dans des conditions définies jusqu'à l'atteinte d'un état limite |  |  | IEC 121A/WG 17 | 1 | 2013-10-03 | mechanische Lebensdauer |  |  | Anzahl der mechanischen Betätigungen, die unter gegebenen Testbedingungen erzielt werden können, bis ein Grenzzustand erreicht ist. |  |  | DKE, Jürgen Schütz | 1 | 2017-06-15 | [9 empty] | 机械耐久性 |  |  | 电器在给定试验条件下达到极限状态前能够完成的机械操作次数 |  |  | SAC, Li Hui | 1 | 2017-09-26 | C00058
| 0112/2///62683#ACE256 | 1 | 1 | 2013-02-14 | 2016-09-16 | 2016-09-16 | additional functions |  |  |  | additional functionality of the device |  |  |  |  | NON_DEPENDENT_P_DET | 0112/2///62683#ACC012 | STRING_TYPE |  |  |  | X..256 | [27 empty] | Standard | IEC 62683-1:2017 | IEC | 2020-01-11 |  | IEC 121A/WG 17 | fonctions supplémentaires |  |  | fonctionnalités supplémentaires de l'appareil |  |  | IEC 121A/WG 17 | 1 | 2013-01-18 | zusätzliche Funktionen |  |  | zusätzliche Funktionalitäten des Geräts |  |  | DKE, Jürgen Schütz | 1 | 2017-06-15 | [9 empty] | 附加功能 |  |  | 电器的附加功能 |  |  | SAC, Li Hui | 1 | 2017-09-26 | C00058
| 0112/2///62683#ACE257 | 1 | 1 | 2015-07-16 | 2020-01-11 | 2020-01-11 | sensing range |  |  |  | range within which the operating distance may be adjusted | 2.3.1.2 of IEC 60947-5-2:2007 |  |  |  | NON_DEPENDENT_P_DET | 0112/2///62683#ACC012 | REAL_MEASURE_TYPE | mm |  |  | NR2..3.1 | sd | [6 empty] | 0112/2///62720#UAA862 | {0112/2///62720#UAA539,0112/2///62720#UAA841} | [14 empty] | inch,milli‑inch |  |  |  | Standard | IEC 62683DB | IEC | 2020-01-11 |  | IEC 121A/WG 17 | domaine de détection |  |  | domaine dans lequel la portée peut être ajustée |  |  | IEC 121A/WG 17 | 1 | 2015-07-16 | Erfassungsbereich |  |  | Bereich, in dem der Schaltabstand eingestellt werden kann |  |  | DKE, Silvio Förtsch | 1 | 2018-01-04 | [9 empty] | 感应范围 |  |  | 动作距离可调整的范围 |  |  | SAC, Li Hui | 1 | 2018-05-30 | C00074
| 0112/2///62683#ACE258 | 1 | 1 | 2015-07-16 | 2020-01-11 | 2020-01-11 | active optical signal |  |  |  | optical signal activating the sensor |  |  |  |  | NON_DEPENDENT_P_DET | 0112/2///62683#ACC012 | ENUM_STRING_TYPE(0112/2///62683#ACI052) |  |  |  | X..32 | [9 empty] | (0112/2///62683#ACI052) | [17 empty] | Standard | IEC 62683-1:2017 | IEC | 2020-01-11 |  | IEC 121A/WG 17 | signal optique actif |  |  | signal optique d'activation du capteur |  |  | IEC 121A/WG 17 | 1 | 2015-07-16 | Aktives optisches Signal |  |  | Optisches Signal welches den Sensor aktiviert |  |  | DKE, Silvio Förtsch | 1 | 2018-01-04 | [9 empty] | 激活光信号 |  |  | 激活传感器的光信号 |  |  | SAC, Li Hui | 1 | 2018-05-30 | C00073
| 0112/2///62683#ACE259 | 1 | 1 | 2015-07-16 | 2020-01-11 | 2020-01-11 | kind of light source |  |  |  | type of electrical light source and its visibility |  |  |  |  | NON_DEPENDENT_P_DET | 0112/2///62683#ACC012 | ENUM_STRING_TYPE(0112/2///62683#ACI054) |  |  |  | X..32 | [9 empty] | (0112/2///62683#ACI054) | [17 empty] | Standard | IEC 62683-1:2017 | IEC | 2020-01-11 |  | IEC 121A/WG 17 | type de source lumineuse |  |  | type de source de lumière électrique et sa visibilité |  |  | IEC 121A/WG 17 | 1 | 2017-02-06 | Art der Lichtquelle |  |  | Art der elektrischen Lichtquelle und deren Sichtbarkeit |  |  | DKE, Silvio Förtsch | 1 | 2018-01-04 | [9 empty] | 光源类型 |  |  | 电光源类型及其可见度 |  |  | SAC, Li Hui | 1 | 2018-05-30 | C00073
| 0112/2///62683#ACE260 | 1 | 1 | 2013-01-31 | 2016-09-16 | 2016-09-16 | housing or body material |  |  |  | basic material of the housing of the device |  |  |  |  | NON_DEPENDENT_P_DET | 0112/2///62683#ACC012 | ENUM_STRING_TYPE(0112/2///62683#ACI042) |  |  |  | X..32 | [9 empty] | (0112/2///62683#ACI042) | [17 empty] | Standard | IEC 62683-1:2017 | IEC | 2020-01-11 |  | IEC 121A/WG 17 | matériau de l'enveloppe ou du corps |  |  | matériau générique de l'enveloppe de l'appareil |  |  | IEC 121A/WG 17 | 1 | 2015-11-17 | Gehäusewerkstoff |  |  | Ausgangswerkstoff des Gehäuses des Geräts |  |  | DKE, Jürgen Schütz | 1 | 2017-06-15 | [9 empty] | 外壳或基体材料 |  |  | 电器外壳的基本材料 |  |  | SAC, Li Hui | 1 | 2017-09-26 | C00058
| 0112/2///62683#ACE261 | 1 | 1 | 2013-02-14 | 2016-09-16 | 2016-09-16 | sensing face material |  |  |  | basic material of the front face of the sensor |  |  |  |  | NON_DEPENDENT_P_DET | 0112/2///62683#ACC012 | ENUM_STRING_TYPE(0112/2///62683#ACI041) |  |  |  | X..32 | [9 empty] | (0112/2///62683#ACI041) | [17 empty] | Standard | IEC 62683-1:2017 | IEC | 2020-01-11 |  | IEC 121A/WG 17 | matériau de la face sensible |  |  | matériau générique de la face avant du capteur |  |  | IEC 121A/WG 17 | 1 | 2013-04-05 | Werkstoff der aktiven Fläche |  |  | Werkstoff der Vorderfläche des Sensors |  |  | DKE, Jürgen Schütz | 1 | 2017-06-15 | [9 empty] | 感应面材料 |  |  | 传感器正面的基本材料 |  |  | SAC, Li Hui | 1 | 2017-09-26 | C00058
| 0112/2///62683#ACE262 | 1 | 1 | 2015-07-16 | 2020-01-11 | 2020-01-11 | photobiological safety level |  |  |  | risk class about artificial optical radiation effects on humans |  | See IEC 62471. |  |  | NON_DEPENDENT_P_DET | 0112/2///62683#ACC012 | ENUM_STRING_TYPE(0112/2///62683#ACI055) |  |  |  | X..32 | [9 empty] | (0112/2///62683#ACI055) | [17 empty] | Standard | IEC 62683-1:2017 | IEC | 2020-01-11 |  | IEC 121A/WG 17 | niveau de sécurité photobiologique |  |  | classe de risque sur les effets des rayonnements optiques artificiels sur les humains | Voir l'IEC 62471. |  | IEC 121A/WG 17 | 1 | 2013-02-14 | photobiologisches Sicherheitsniveau |  |  | Risikoklasse über die Auswirkungen künstlicher optischer Strahlung auf den Menschen | Siehe IEC 62471. |  | DKE, Silvio Förtsch | 1 | 2018-01-04 | [9 empty] | 光生物学安全等级 |  |  | 人造光辐射对人体影响的风险等级 | 见IEC 62471 |  | SAC, Li Hui | 1 | 2018-05-30 | C00073
| 0112/2///62683#ACE263 | 1 | 1 | 2015-07-16 | 2020-01-11 | 2020-01-11 | laser safety class |  |  |  | degree of risk associated with the exposure to radiation |  | See IEC 60825-1. |  |  | NON_DEPENDENT_P_DET | 0112/2///62683#ACC012 | ENUM_CODE_TYPE(0112/2///62683#ACI056) |  |  |  | X..32 | [9 empty] | (0112/2///62683#ACI056) | [17 empty] | Standard | IEC 62683-1:2017 | IEC | 2020-01-11 |  | IEC 121A/WG 17 | classe de sécurité de laser |  |  | degré de risque associé à l'exposition aux rayonnements | Voir l'IEC 60825-1. |  | IEC 121A/WG 17 | 1 | 2015-07-16 | Lasersicherheitsklasse |  |  | Gefährdungsgrad der Strahlenexposition | Siehe IEC 60825-1. |  | DKE, Silvio Förtsch | 1 | 2018-01-04 | [9 empty] | 激光安全类 |  |  | 与辐射照射有关的风险程度 | 见IEC 60825-1 |  | SAC, Li Hui | 1 | 2018-05-30 | C00073
| 0112/2///62683#ACE267 | 1 | 1 | 2015-07-16 | 2020-01-11 | 2020-01-11 | multi-turn |  |  |  | fulfilling its function for more than one turn |  |  |  |  | CONDITION_DET | 0112/2///62683#ACC012 | ENUM_BOOLEAN_TYPE(0112/2///62683#ACI008) | [13 empty] | (0112/2///62683#ACI008) | [17 empty] | Standard | IEC 62683-1:2017 | IEC | 2020-01-11 |  | IEC 121A/WG 17 | multi-tour |  |  | accomplissant sa fonction sur plus d'un tour |  |  | IEC 121A/WG 17 | 1 | 2016-02-07 | mehrfach umdrehend |  |  | Führt die Funktion für mehr als eine Umdrehung aus |  |  | DKE, Silvio Förtsch | 1 | 2018-01-04 | [9 empty] | 多循环 |  |  | 履行超过一个循环的功能 |  |  | SAC, Li Hui | 1 | 2018-05-30 | C00073
| 0112/2///62683#ACE268 | 1 | 1 | 2015-07-16 | 2020-01-11 | 2020-01-11 | type of position encoding |  |  |  | coded representation of an angular or linear position of a movable element |  |  |  |  | DEPENDENT_P_DET | 0112/2///62683#ACC012 | ENUM_STRING_TYPE(0112/2///62683#ACI019) |  |  |  | X..32 | [5 empty] | {0112/2///62683#ACE267} |  |  |  | (0112/2///62683#ACI019) | [12 empty] | type of encoder |  |  |  |  | Standard | IEC 62683-1:2017 | IEC | 2020-01-11 |  | IEC 121A/WG 17 | type d'encodage de la position | type d'encodeur |  | représentation codé de la position angulaire ou linéaire d'un élément mobile |  |  | IEC 121A/WG 17 | 1 | 2016-02-07 | Art der Lagekodierung |  |  | kodierte Abbildung der Winkel- oder Linearposition eines beweglichen Elements |  |  | DKE, Silvio Förtsch | 1 | 2018-01-04 | [9 empty] | 位置编码类型 |  |  | 可移动元件的角度或线性位置的编码表示 |  |  | SAC, Li Hui | 1 | 2018-05-30 | C00073
| 0112/2///62683#ACE270 | 1 | 1 | 2015-07-16 | 2020-01-11 | 2020-01-11 | distance resolution |  |  |  | smallest distance change in the measurand, or quantity supplied, which causes a perceptible change in the indication | based on IEC 60050-311:2001, 311-03-10 |  |  |  | NON_DEPENDENT_P_DET | 0112/2///62683#ACC012 | REAL_MEASURE_TYPE | mm |  |  | NR2..1.6 | [7 empty] | 0112/2///62720#UAA862 | {0112/2///62720#UAA539,0112/2///62720#UAA841} | [14 empty] | inch,milli‑inch |  |  |  | Standard | IEC 62683DB | IEC | 2020-01-11 |  | IEC 121A/WG 17 | résolution de distance |  |  | plus petit changement du mesurande, ou de la grandeur fournie, provoquant une modification perceptible de l’indication |  |  | IEC 121A/WG 17 | 1 | 2013-01-31 | Längenauflösung |  |  | Kleinste Längenänderung der Messgröße oder der entsprechenden Menge, die zu einer relevanten Änderung der Anzeige führt |  |  | DKE, Silvio Förtsch | 1 | 2018-01-04 | [9 empty] | 距离分辨率 |  |  | 被测量的距离或所提供的量值的最小变化，会导致发生可察觉的指示变化 |  |  | SAC, Li Hui | 1 | 2018-05-30 | C00074
| 0112/2///62683#ACE271 | 1 | 1 | 2015-07-16 | 2020-01-11 | 2020-01-11 | steps per revolution |  |  |  | number of discrete steps for one revolution | 3.38 of IEC 60034-20-1:2002 |  |  |  | NON_DEPENDENT_P_DET | 0112/2///62683#ACC012 | INT_TYPE |  |  |  | NR1..8 | [27 empty] | Standard | IEC 62683-1:2017 | IEC | 2020-01-11 |  | IEC 121A/WG 17 | échelons par révolution |  |  | nombre d'échelons discrets pour une révolution |  |  | IEC 121A/WG 17 | 1 | 2013-02-14 | Schritte pro Umdrehung |  |  | Anzahl der einzelnen Schritte für eine Umdrehung |  |  | DKE, Silvio Förtsch | 1 | 2018-01-04 | [9 empty] | 每转步数 |  |  | 旋转一周所运行的步数 |  |  | SAC, Li Hui | 1 | 2018-05-30 | C00073
| 0112/2///62683#ACE272 | 1 | 1 | 2015-07-16 | 2020-01-11 | 2020-01-11 | number of revolutions |  |  |  | maximum number of rotations of the actuator |  |  |  |  | DEPENDENT_P_DET | 0112/2///62683#ACC012 | INT_TYPE |  |  |  | NR1..6 | [5 empty] | {0112/2///62683#ACE267} | [21 empty] | Standard | IEC 62683-1:2017 | IEC | 2020-01-11 |  | IEC 121A/WG 17 | nombre de révolutions |  |  | nombre maximum de rotations de l'actionneur |  |  | IEC 121A/WG 17 | 1 | 2015-07-16 | Anzahl der Umdrehungen |  |  | maximale Anzahl der Umdrehungen des Antriebs |  |  | DKE, Silvio Förtsch | 1 | 2018-01-04 | [9 empty] | 旋转数量 |  |  | 操动器的最大旋转数量 |  |  | SAC, Li Hui | 1 | 2018-05-30 | C00073
| 0112/2///62683#ACE273 | 1 | 1 | 2015-07-16 | 2020-01-11 | 2020-01-11 | measuring length |  |  |  | maximum length of the parallel portion of the measured displacement of an object |  |  |  |  | NON_DEPENDENT_P_DET | 0112/2///62683#ACC012 | LEVEL(MAX) OF INT_MEASURE_TYPE | m |  |  | NR1..4 | [7 empty] | 0112/2///62720#UAA726 | {0112/2///62720#UAA440} | [14 empty] | foot |  |  |  | Standard | IEC 62683-1:2017 | IEC | 2020-01-11 |  | IEC 121A/WG 17 | longueur de mesurage |  |  | longueur maximale de la partie parallèle du déplacement mesuré d'un objet |  |  | IEC 121A/WG 17 | 1 | 2015-07-16 | Messlänge |  |  | maximale Länge der gemessenen Verschiebung eines Objektes |  |  | DKE, Silvio Förtsch | 1 | 2018-01-04 | [9 empty] | 测量长度 |  |  | 测量物体位移的平行部分的最大长度 |  |  | SAC, Li Hui | 1 | 2018-05-30 | C00073
| 0112/2///62683#ACE274 | 1 | 1 | 2015-07-16 | 2020-01-11 | 2020-01-11 | linear accuracy (of a measuring instrument) |  |  |  | quality which characterizes the ability of a measuring instrument to provide an indicated value of distance close to a true value of the measurand | based on IEC 60050-311:2001, 311-06-08 | NOTE 1 - This term is used in the "true value" approach. NOTE 2 - Accuracy is all the better when the indicated value is closer to the corresponding true value. |  |  | NON_DEPENDENT_P_DET | 0112/2///62683#ACC012 | REAL_MEASURE_TYPE | mm |  |  | NR2..1.6 | [7 empty] | 0112/2///62720#UAA862 | {0112/2///62720#UAA539,0112/2///62720#UAA841} | [14 empty] | inch,milli‑inch |  |  |  | Standard | IEC 62683DB | IEC | 2020-01-11 |  | IEC 121A/WG 17 | exactitude linéaire (d’un appareil de mesure) |  |  | qualité qui caractérise l'aptitude d'un appareil de mesure à donner une valeur indiquée de distance proche d’une valeur vraie du mesurande | NOTE 1 – Ce terme est utilisé dans l’approche "valeur vraie". NOTE 2 – L’exactitude est d'autant meilleure que la valeur indiquée est plus proche de la valeur vraie correspondante. |  | IEC 121A/WG 17 | 1 | 2015-11-20 | lineare Genauigkeit (eines Messgerätes) |  |  | Qualität, die die Genauigkeit eines Messgeräts charakterisiert, einen angezeigten Entfernungswert nahe einem wahren Wert der Messgröße zu liefern. | ANMERKUNG 1 - Dieser Begriff wird im "wahren Wert"-Ansatz verwendet. ANMERKUNG 2 - Die Genauigkeit ist umso besser, je mehr der angezeigte Wert dem wahren Wert entspricht. |  | DKE, Silvio Förtsch | 1 | 2018-01-04 | [9 empty] | （测量仪器的）线性精度 |  |  | 表征测量仪器的指示值与被测量距离真实值的接近能力 | 注1：在“真值”测量方式中使用此术语。 |  | SAC, Li Hui | 1 | 2018-05-30 | C00074
| 0112/2///62683#ACE275 | 1 | 1 | 2015-07-16 | 2020-01-11 | 2020-01-11 | shaft diameter |  |  |  | nominal value of the diameter of the shaft |  |  |  |  | NON_DEPENDENT_P_DET | 0112/2///62683#ACC012 | LEVEL(NOM) OF REAL_MEASURE_TYPE | mm |  |  | NR1..2 | [7 empty] | 0112/2///62720#UAA862 | {0112/2///62720#UAA539,0112/2///62720#UAA841} | [14 empty] | inch,milli‑inch |  |  |  | Standard | IEC 62683-1:2017 | IEC | 2020-01-11 |  | IEC 121A/WG 17 | diamètre d'axe |  |  | valeur nominale du diamètre de l'axe |  |  | IEC 121A/WG 17 | 1 | 2015-11-20 | Schaftdurchmesser |  |  | Nennwert des Schaftdurchmessers |  |  | DKE, Silvio Förtsch | 1 | 2018-01-04 | [9 empty] | 轴直径 |  |  | 轴直径的标称值 |  |  | SAC, Li Hui | 1 | 2018-05-30 | C00073
| 0112/2///62683#ACE276 | 1 | 1 | 2015-07-16 | 2020-01-11 | 2020-01-11 | time delay type |  |  |  | type depending on the triggering event of the time delay auxiliary contact block |  |  |  |  | NON_DEPENDENT_P_DET | 0112/2///62683#ACC012 | ENUM_STRING_TYPE(0112/2///62683#ACI097) |  |  |  | X..32 | [9 empty] | (0112/2///62683#ACI097) | [17 empty] | Standard | IEC 62683-1:2017 | IEC | 2020-01-11 |  | IEC 121A/WG 17 | type de temporisation |  |  | type fonction de l'évènement déclencheur du bloc de contacts auxiliaires de temporisation |  |  | IEC 121A/WG 17 | 1 | 2015-11-20 | Art der Zeitverzögerung |  |  | Typ des zeitverzögerten Hilfsschalterblocks abhängig vom auslösenden Ereignis |  |  | DKE, Silvio Förtsch | 1 | 2018-01-09 | [9 empty] | 延时类型 |  |  | 与延时辅助触头端子排触发方式相关的类型 |  |  | SAC, Li Hui | 1 | 2018-05-30 | C00073
| 0112/2///62683#ACE277 | 1 | 1 | 2016-01-12 | 2020-01-11 | 2020-01-11 | timer function |  |  |  | timing sequence depending on power and control signals and the delay |  |  |  |  | NON_DEPENDENT_P_DET | 0112/2///62683#ACC012 | ENUM_STRING_TYPE(0112/2///62683#ACI106) |  |  |  | X..32 | [9 empty] | (0112/2///62683#ACI106) | [17 empty] | Standard | IEC 62683-1:2017 | IEC | 2020-01-11 |  | IEC 121A/WG 17 | fonction de temporisation |  |  | séquence temporelle fonction des signaux d'alimentation et de control et de la temporisation |  |  | IEC 121A/WG 17 | 1 | 2015-11-20 | Timerfunktion |  |  | zeitliche Abfolge in Abhängigkeit von Leistungs- und Steuersignalen und der Verzögerung |  |  | DKE, Silvio Förtsch | 1 | 2018-01-09 | [9 empty] | 定时器功能 |  |  | 与功率、控制信号和延时有关的时序 |  |  | SAC, Li Hui | 1 | 2018-05-30 | C00073
| 0112/2///62683#ACE278 | 1 | 1 | 2016-05-19 | 2020-01-11 | 2020-01-11 | angular accuracy |  |  |  | quality which characterizes the ability of a measuring instrument to provide an indicated value of angle close to a true value of the measurand | based on IEC 60050-311:2001, 311-06-08 | NOTE 1 - This term is used in the "true value" approach. NOTE 2 - Accuracy is all the better when the indicated value is closer to the corresponding true value. |  |  | NON_DEPENDENT_P_DET | 0112/2///62683#ACC012 | REAL_MEASURE_TYPE | rad |  |  | NR1..2 | [7 empty] | 0112/2///62720#UAA096 | [19 empty] | Standard | IEC 62683-1:2017 | IEC | 2020-01-11 |  | IEC 121A/WG 17 | exactitude angulaire |  |  | qualité qui caractérise l'aptitude d'un appareil de mesure à donner une valeur indiquée d'angle proche d’une valeur vraie du mesurande | NOTE 1 – Ce terme est utilisé dans l’approche "valeur vraie". NOTE 2 – L’exactitude est d'autant meilleure que la valeur indiquée est plus proche de la valeur vraie correspondante. |  | IEC 121A/WG 17 | 1 | 2015-11-20 | Winkelgenauigkeit |  |  | Qualität, die die Genauigkeit eines Messgeräts charakterisiert, einen angezeigten Winkelwert nahe einem wahren Wert der Messgröße zu liefern. | ANMERKUNG 1 - Dieser Begriff wird im "wahren Wert"-Ansatz verwendet. ANMERKUNG 2 - Die Genauigkeit ist umso besser, je mehr der angezeigte Wert dem wahren Wert entspricht. |  | DKE, Silvio Förtsch | 1 | 2018-01-09 | [9 empty] | 角度精度 |  |  | 表征测量仪器的指示值与被测量角度真实值的接近能力 | 注1：在“真值”测量方式中使用此术语。 |  | SAC, Li Hui | 1 | 2018-05-30 | C00073
| 0112/2///62683#ACE279 | 1 | 1 | 2015-07-16 | 2020-01-11 | 2020-01-11 | colour of the lamp |  |  |  | visible colour of the light emitted by the lamp |  |  |  |  | NON_DEPENDENT_P_DET | 0112/2///62683#ACC012 | ENUM_STRING_TYPE(0112/2///62683#ACI026) |  |  |  | X..32 | [9 empty] | (0112/2///62683#ACI026) | [17 empty] | Standard | IEC 62683-1:2017 | IEC | 2020-01-11 |  | IEC 121A/WG 17 | couleur de la lampe |  |  | couleur visible de la lumière émise par la lampe |  |  | IEC 121A/WG 17 | 1 | 2015-11-20 | Farbe der Lampe |  |  | sichtbare Farbe des von der Lampe abgestrahlten Lichts |  |  | DKE, Silvio Förtsch | 1 | 2018-01-09 | [9 empty] | 灯的颜色 |  |  | 灯光的可见颜色 |  |  | SAC, Li Hui | 1 | 2018-05-30 | C00073
| 0112/2///62683#ACE280 | 1 | 1 | 2015-07-16 | 2020-01-11 | 2020-01-11 | front shape of the support |  |  |  | geometry from the front face view of the support |  |  |  |  | NON_DEPENDENT_P_DET | 0112/2///62683#ACC012 | ENUM_STRING_TYPE(0112/2///62683#ACI071) |  |  |  | X..32 | [9 empty] | (0112/2///62683#ACI071) | [17 empty] | Standard | IEC 62683-1:2017 | IEC | 2020-01-11 |  | IEC 121A/WG 17 | forme avant du support |  |  | géométrie de la vue sur la face avant du support |  |  | IEC 121A/WG 17 | 1 | 2015-11-20 | Frontgestaltung des Trägers |  |  | Geometrie aus der Frontansicht des Trägers |  |  | DKE, Silvio Förtsch | 1 | 2018-01-09 | [9 empty] | 支架的正面形状 |  |  | 支架正面视角的几何图形 |  |  | SAC, Li Hui | 1 | 2018-05-30 | C00073
| 0112/2///62683#ACE281 | 1 | 1 | 2015-07-16 | 2020-01-11 | 2020-01-11 | colour of the accessory |  |  |  | colour of the surface of the main part of the accessory |  |  |  |  | NON_DEPENDENT_P_DET | 0112/2///62683#ACC012 | ENUM_STRING_TYPE(0112/2///62683#ACI025) |  |  |  | X..32 | [9 empty] | (0112/2///62683#ACI025) | [17 empty] | Standard | IEC 62683-1:2017 | IEC | 2020-01-11 |  | IEC 121A/WG 17 | couleur de l'accessoire |  |  | couleur de la surface de la partie principale de l'accessoire |  |  | IEC 121A/WG 17 | 1 | 2015-11-20 | Farbe des Zubehörs |  |  | Farbe der Oberfläche des Hauptteils des Zubehörs |  |  | DKE, Silvio Förtsch | 1 | 2018-01-09 | [9 empty] | 附件颜色 |  |  | 附件主要部分的表面颜色 |  |  | SAC, Li Hui | 1 | 2018-05-30 | C00073
| 0112/2///62683#ACE282 | 1 | 1 | 2015-07-16 | 2020-01-11 | 2020-01-11 | height of the notch |  |  |  | height of the indentation intended to support another part |  |  |  |  | NON_DEPENDENT_P_DET | 0112/2///62683#ACC012 | INT_MEASURE_TYPE | mm |  |  | NR1..3 | [7 empty] | 0112/2///62720#UAA862 | {0112/2///62720#UAA539,0112/2///62720#UAA841} | [14 empty] | inch,milli‑inch |  |  |  | Standard | IEC 62683-1:2017 | IEC | 2020-01-11 |  | IEC 121A/WG 17 | hauteur de l'enfoncement |  |  | hauteur de l'empreinte destinée à supporter une autre partie |  |  | IEC 121A/WG 17 | 1 | 2015-11-20 | Höhe der Ausklinkung |  |  | Höhe der Vertiefung, die zur Aufnahme eines anderen Teils bestimmt ist |  |  | DKE, Silvio Förtsch | 1 | 2018-01-09 | [9 empty] | 凹槽高度 |  |  | 旨在支撑另一个部件的凹槽高度 |  |  | SAC, Li Hui | 1 | 2018-05-30 | C00073
| 0112/2///62683#ACE283 | 1 | 1 | 2015-07-16 | 2020-01-11 | 2020-01-11 | width of the notch |  |  |  | width of the indentation intended to support another part |  |  |  |  | NON_DEPENDENT_P_DET | 0112/2///62683#ACC012 | INT_MEASURE_TYPE | mm |  |  | NR1..3 | [7 empty] | 0112/2///62720#UAA862 | {0112/2///62720#UAA539,0112/2///62720#UAA841} | [14 empty] | inch,milli‑inch |  |  |  | Standard | IEC 62683-1:2017 | IEC | 2020-01-11 |  | IEC 121A/WG 17 | largeur de l'enfoncement |  |  | largeur de l'empreinte destinée à supporter une autre partie |  |  | IEC 121A/WG 17 | 1 | 2016-01-12 | Breite der Ausklinkung |  |  | Breite der Vertiefung, die zur Aufnahme eines anderen Teils bestimmt ist |  |  | DKE, Silvio Förtsch | 1 | 2018-01-09 | [9 empty] | 凹槽宽度 |  |  | 旨在支撑另一个部件的凹槽宽度 |  |  | SAC, Li Hui | 1 | 2018-05-30 | C00073
| 0112/2///62683#ACE286 | 1 | 1 | 2015-07-16 | 2020-01-11 | 2020-01-11 | colour of the cover |  |  |  | colour of the surface of the main part of the cover |  |  |  |  | NON_DEPENDENT_P_DET | 0112/2///62683#ACC012 | ENUM_STRING_TYPE(0112/2///62683#ACI023) |  |  |  | X..32 | [9 empty] | (0112/2///62683#ACI023) | [17 empty] | Standard | IEC 62683-1:2017 | IEC | 2020-01-11 |  | IEC 121A/WG 17 | couleur du capuchon |  |  | couleur de la surface de la partie principale du capuchon |  |  | IEC 121A/WG 17 | 1 | 2016-05-19 | Farbe der Schutzabdeckung |  |  | Farbe der Oberfläche des Hauptteils der Schutzabdeckung |  |  | DKE, Silvio Förtsch | 1 | 2018-01-09 | [9 empty] | 外壳颜色 |  |  | 外壳主要部分的表面颜色 |  |  | SAC, Li Hui | 1 | 2018-05-30 | C00073
| 0112/2///62683#ACE287 | 1 | 1 | 2015-07-16 | 2020-01-11 | 2020-01-11 | material of the protective cover |  |  |  | material of the cap protecting the device against environmental conditions |  |  |  |  | NON_DEPENDENT_P_DET | 0112/2///62683#ACC012 | ENUM_STRING_TYPE(0112/2///62683#ACI044) |  |  |  | X..32 | [9 empty] | (0112/2///62683#ACI044) | [17 empty] | Standard | IEC 62683-1:2017 | IEC | 2020-01-11 |  | IEC 121A/WG 17 | matériau du capuchon de protection |  |  | matériau du capot protégeant l'appareil contre les conditions d'environnement |  |  | IEC 121A/WG 17 | 1 | 2015-07-16 | Material der Schutzabdeckung |  |  | Material der Kappe zum Schutz des Gerätes vor Umwelteinflüssen |  |  | DKE, Silvio Förtsch | 1 | 2018-01-09 | [9 empty] | 保护罩材料 |  |  | 保护设备不受环境条件影响的外罩材料 |  |  | SAC, Li Hui | 1 | 2018-05-30 | C00073
| 0112/2///62683#ACE288 | 1 | 1 | 2015-07-16 | 2020-01-11 | 2020-01-11 | emergency stop |  |  |  | function or signal which is intended to avert or to reduce hazards to persons, damage to machinery or to work in progress; to be initiated by a single human action | 3.1 of IEC 60947-5-5: 1997/AMD2:2016 |  |  |  | NON_DEPENDENT_P_DET | 0112/2///62683#ACC012 | ENUM_BOOLEAN_TYPE(0112/2///62683#ACI008) | [13 empty] | (0112/2///62683#ACI008) | [17 empty] | Standard | IEC 62683-1:2017 | IEC | 2020-01-11 |  | IEC 121A/WG 17 | arrêt d'urgence |  |  | fonction ou signal prévu pour éviter ou réduire des risques (phénomènes dangereux), pouvant porter atteinte à des personnes, à la machine ou au travail en cours; pour être déclenchée par une action humaine unique. |  |  | IEC 121A/WG 17 | 1 | 2015-07-16 | Not-Halt |  |  | Funktion oder Signal, vorgesehen um aufkommenden oder bestehende Gefahren für Personen, Schäden an der Maschine oder dem Arbeitsgut zu vermeiden oder abzuwenden durch eine einzige Handlung durch eine Person ausgelöst zu werden |  |  | DKE, Silvio Förtsch | 1 | 2018-01-09 | [9 empty] | 紧急停止 |  |  | 由单一的人为行动触发的功能或信号，旨在避免或减少对人身、机器或正在进行的工作的损害 |  |  | SAC, Li Hui | 1 | 2018-05-30 | C00073
| 0112/2///62683#ACE289 | 1 | 1 | 2015-07-16 | 2020-01-11 | 2020-01-11 | guard locking technology |  |  |  | description of the technology applying the force to the guard locking |  |  |  |  | NON_DEPENDENT_P_DET | 0112/2///62683#ACC012 | ENUM_STRING_TYPE(0112/2///62683#ACI109)) |  |  |  | X..32 | [9 empty] | (0112/2///62683#ACI109) | [17 empty] | Standard | IEC 62683DB | IEC | 2020-01-11 |  | IEC 121A/WG 17 | technologie de verrouillage du protecteur |  |  | description de la technologie appliquant la force au verrouillage de protection |  |  | IEC 121A/WG 17 | 1 | 2015-07-16 | Technologie der Zuhaltung |  |  | Beschreibung der Technologie, mit der die Kraft auf die Zuhaltung ausgeübt wird. |  |  | DKE, Silvio Förtsch | 1 | 2018-01-09 | [9 empty] | 联锁技术 |  |  | 对联锁施加力的技术的描述 |  |  | SAC, Li Hui | 1 | 2018-05-30 | C00074
| 0112/2///62683#ACE290 | 1 | 1 | 2015-07-16 | 2020-01-11 | 2020-01-11 | type of guard locking operation |  |  |  | description of how the guard locking means are operated |  |  |  |  | NON_DEPENDENT_P_DET | 0112/2///62683#ACC012 | ENUM_STRING_TYPE(0112/2///62683#ACI110)) |  |  |  | X..32 | [9 empty] | (0112/2///62683#ACI110) | [17 empty] | Standard | IEC 62683DB | IEC | 2020-01-11 |  | IEC 121A/WG 17 | type de manœuvre de verouillage du protecteur |  |  | description de la façon dont les moyens de verrouillage de protection sont actionnés |  |  | IEC 121A/WG 17 | 1 | 2015-07-16 | Art der Betätigung der Zuhaltung |  |  | Beschreibung der Betätigung der Zuhaltung |  |  | DKE, Silvio Förtsch | 1 | 2018-01-09 | [9 empty] | 联锁操作的型式 |  |  | 对联锁操作方式的描述 |  |  | SAC, Li Hui | 1 | 2018-05-30 | C00074
| 0112/2///62683#ACE291 | 1 | 1 | 2015-07-16 | 2020-01-11 | 2020-01-11 | supplementary release |  |  |  | possibility to release manually the guard locking | ISO 14119:2013, 3.25, modified |  |  |  | NON_DEPENDENT_P_DET | 0112/2///62683#ACC012 | ENUM_STRING_TYPE(0112/2///62683#ACI111)) |  |  |  | X..32 | [9 empty] | (0112/2///62683#ACI111) | [17 empty] | Standard | IEC 62683DB | IEC | 2020-01-11 |  | IEC 121A/WG 17 | deblocage suplémentaire |  |  | possibilité de débloquer le protecteur manuellement |  |  | IEC 121A/WG 17 | 1 | 2015-07-16 | Zusätzliche Entsperrung |  |  | Möglichkeit der manuellen Entsperrung der Zuhaltung |  |  | DKE, Silvio Förtsch | 1 | 2018-01-09 | [9 empty] | 附加脱扣 |  |  | 手动解锁的可能性 |  |  | SAC, Li Hui | 1 | 2018-05-30 | C00074
| 0112/2///62683#ACE292 | 1 | 1 | 2015-07-16 | 2020-01-11 | 2020-01-11 | holding force |  |  |  | force that a guard locking device can withstand without being damaged so that its further use will not be impaired and the guard will not leave the closed position | ISO 14119:2013, 3.23 |  |  |  | NON_DEPENDENT_P_DET | 0112/2///62683#ACC012 | REAL_MEASURE_TYPE | N |  |  | NR2..5.1 | [27 empty] | Standard | IEC 62683DB | IEC | 2020-01-11 |  | IEC 121A/WG 17 | force de maintien |  |  | force pouvant être supportée par le dispositif de blocage d’un protecteur sans qu’il soit endommagé de sorte que son utilisation ultérieure ne soit pas entravée et que le protecteur ne quitte pas la position fermée |  |  | IEC 121A/WG 17 | 1 | 2015-07-16 | Zuhaltekraft |  |  | Kraft, der eine Zuhaltung ohne Beschädigungen widerstehen kann, so dass ihre weitere Verwendung nicht beeinträchtigt wird und die trennende Schutzeinrichtung in der geschlossenen Position bleibt |  |  | DKE, Silvio Förtsch | 1 | 2018-01-09 | [9 empty] | 保持力 |  |  | 联锁装置在不受损坏的情况下能够承受的力，不会影响其进一步使用，并且联锁装置不离开闭合位置。 |  |  | SAC, Li Hui | 1 | 2018-05-30 | C00074
| 0112/2///62683#ACE293 | 1 | 1 | 2015-07-16 | 2020-01-11 | 2020-01-11 | colour of the escutcheon |  |  |  | colour of the label of the plate around the handle |  |  |  |  | NON_DEPENDENT_P_DET | 0112/2///62683#ACC012 | ENUM_STRING_TYPE(0112/2///62683#ACI116) |  |  |  | X..32 | [9 empty] | (0112/2///62683#ACI116) | [17 empty] | Standard | IEC 62683DB | IEC | 2020-01-11 |  | IEC 121A/WG 17 | couleur de l'écusson |  |  | couleur de l'étiquette de la plaque autour de la poignée |  |  | IEC 121A/WG 17 | 1 | 2015-07-16 | Farbe des Abdeckschildes |  |  | Farbe der Beschriftung des Schildes um die Handhabe herum |  |  | DKE, Silvio Förtsch | 1 | 2018-01-09 | [9 empty] | 孔盖的颜色 |  |  | 手柄周围面板的颜色 |  |  | SAC, Li Hui | 1 | 2018-05-30 | C00081
| 0112/2///62683#ACE294 | 1 | 1 | 2015-07-16 | 2020-01-11 | 2020-01-11 | material of the handle |  |  |  | material of the part of the actuating system designed to be held in the operator's hand |  |  |  |  | NON_DEPENDENT_P_DET | 0112/2///62683#ACC012 | ENUM_STRING_TYPE(0112/2///62683#ACI042) |  |  |  | X..32 | [9 empty] | (0112/2///62683#ACI042) | [17 empty] | Standard | IEC 62683DB | IEC | 2020-01-11 |  | IEC 121A/WG 17 | matière de la poignée |  |  | matière de la partie du mécanisme transmetteur conçue pour être tenue à la main par l’opérateur |  |  | IEC 121A/WG 17 | 1 | 2016-01-12 | Material der Handhabe |  |  | Material des Teils des Betätigungssystems, das dazu bestimmt ist, in der Hand des Bedieners gehalten zu werden |  |  | DKE, Silvio Förtsch | 1 | 2018-01-09 | [9 empty] | 手柄的材料 |  |  | 操作者手持的操动系统部件的材料 |  |  | SAC, Li Hui | 1 | 2018-05-30 | C00081
| 0112/2///62683#ACE295 | 1 | 1 | 2015-07-16 | 2020-01-11 | 2020-01-11 | shape of the handle |  |  |  | shape of the part of the actuating system designed to be held in the operator's hand |  |  |  |  | NON_DEPENDENT_P_DET | 0112/2///62683#ACC012 | ENUM_STRING_TYPE(0112/2///62683#ACI114) |  |  |  | X..32 | [9 empty] | (0112/2///62683#ACI114) | [17 empty] | Standard | IEC 62683DB | IEC | 2020-01-11 |  | IEC 121A/WG 17 | forme de la poignée |  |  | forme de la partie du mécanisme transmetteur conçue pour être tenue à la main par l’opérateur |  |  | IEC 121A/WG 17 | 1 | 2016-07-17 | Form der Handhabe |  |  | Form des Teils des Betätigungssystems, das dazu bestimmt ist, in der Hand des Bedieners gehalten zu werden |  |  | DKE, Silvio Förtsch | 1 | 2018-01-09 | [9 empty] | 手柄的形状 |  |  | 操作者手持的操动系统部件的形状 |  |  | SAC, Li Hui | 1 | 2018-05-30 | C00081
| 0112/2///62683#ACE296 | 1 | 1 | 2015-07-16 | 2020-01-11 | 2020-01-11 | type of associated mechanical connection |  |  |  | type of connection between the accessory and the switching device |  |  |  |  | NON_DEPENDENT_P_DET | 0112/2///62683#ACC012 | STRING_TYPE |  |  |  | X..32 | [27 empty] | Standard | IEC 62683DB | IEC | 2020-01-11 |  | IEC 121A/WG 17 | type de raccordement mécanique associé |  |  | type de raccordement entre l'accessoire et l'appareil de connexion |  |  | IEC 121A/WG 17 | 1 | 2020-01-11 | Art der zugeordneten mechanischen Verbindung |  |  | Art der Verbindung zwischen Zubehör und Schaltgerät |  |  | DKE, Silvio Förtsch | 1 | 2019-07-31 | [9 empty] | 机械连接型式 |  |  | 附件和开关装置之间连接的类型 |  |  | SAC, Li Hui | 1 | 2019-08-08 | C00081
| 0112/2///62683#ACE297 | 1 | 1 | 2015-07-16 | 2020-01-11 | 2020-01-11 | with door or drawer interlocking |  |  |  | presence of a provision on the device that will control access to the system's compartment where the device(s) have been installed depending on the combination of positions of the controlled switching devices |  |  |  |  | NON_DEPENDENT_P_DET | 0112/2///62683#ACC012 | ENUM_BOOLEAN_TYPE(0112/2///62683#ACI008) | [13 empty] | (0112/2///62683#ACI008) | [17 empty] | Standard | IEC 62683DB | IEC | 2020-01-11 |  | IEC 121A/WG 17 | avec interverrouillage pour porte ou tiroir |  |  | présence d'un verrouillage d'accès au compartiment du système où le ou les dispositifs ont été installés en fonction de la combinaison des positions des appareils de connexion commandés |  |  | IEC 121A/WG 17 | 1 | 2019-07-30 | Mit Tür- oder Einschubverriegelung |  |  | Vorhandensein einer Vorrichtung auf dem Gerät, die den Zugang zum Systembereich, in dem die Geräte installiert sind, in Abhängigkeit von den Schaltstellungen der gesteuerten Schaltgeräte steuert |  |  | DKE, Silvio Förtsch | 1 | 2019-07-31 | [9 empty] | 带门或抽屉的联锁 |  |  | 设备上的一个装置，根据受控开关设备的位置组合，该装置将控制对已安装设备的系统隔间的访问。 |  |  | SAC, Li Hui | 1 | 2019-08-08 | C00081
| 0112/2///62683#ACE298 | 1 | 1 | 2015-07-16 | 2020-01-11 | 2020-01-11 | colour of the handle |  |  |  | colour of the part of the actuating system designed to be held in the operator's hand |  |  |  |  | NON_DEPENDENT_P_DET | 0112/2///62683#ACC012 | ENUM_STRING_TYPE(0112/2///62683#ACI116) |  |  |  | X..32 | [9 empty] | (0112/2///62683#ACI116) | [17 empty] | Standard | IEC 62683DB | IEC | 2020-01-11 |  | IEC 121A/WG 17 | couleur de la poignée |  |  | couleur de la partie du mécanisme transmetteur conçue pour être tenue à la main par l’opérateur |  |  | IEC 121A/WG 17 | 1 | 2013-10-02 | Farbe der Handhabe |  |  | Farbe des Teils des Betätigungssystems, das dazu bestimmt ist, in der Hand des Bedieners gehalten zu werden |  |  | DKE, Silvio Förtsch | 1 | 2019-07-31 | [9 empty] | 手柄颜色 |  |  | 设计用于握在操作员手中的操动系统部件颜色 |  |  | SAC, Li Hui | 1 | 2019-08-08 | C00081
| 0112/2///62683#ACE301 | 1 | 1 | 2012-09-27 | 2016-09-16 | 2016-09-16 | voltage monitoring |  |  |  | ability of continuous or periodic measurement of voltage for determination of the status of the supply voltage |  |  |  |  | NON_DEPENDENT_P_DET | 0112/2///62683#ACC013 | ENUM_BOOLEAN_TYPE(0112/2///62683#ACI008) | [13 empty] | (0112/2///62683#ACI008) | [17 empty] | Standard | IEC 62683-1:2017 | IEC | 2020-01-11 |  | IEC 121A/WG 17 | surveillance de la tension |  |  | faculté de mesure continue ou périodique de la tension pour déterminer le statut de la tension d’alimentation |  |  | IEC 121A/WG 17 | 1 | 2016-07-17 | Spannungsüberwachung |  |  | Fähigkeit der fortwährenden oder wiederkehrenden Messung der Spannung für die Bestimmung des Zustands der Spannungsversorgung |  |  | DKE, Jürgen Schütz | 1 | 2017-06-15 | [9 empty] | 电压监测 |  |  | 持续或周期性测量电压的能力，用于确定电源电压的状态 |  |  | SAC, Li Hui | 1 | 2017-09-26 | C00058
| 0112/2///62683#ACE302 | 1 | 2 | 2012-09-27 | 2020-01-11 | 2020-01-11 | cos(φ) variation detection |  |  |  | ability to detect displacement power factor variation in accordance with specified requirements |  |  |  |  | NON_DEPENDENT_P_DET | 0112/2///62683#ACC013 | ENUM_BOOLEAN_TYPE(0112/2///62683#ACI008) | [13 empty] | (0112/2///62683#ACI008) | [12 empty] | displacement factor |  |  |  |  | Standard | IEC 62683-1:2017 | IEC | 2020-01-11 |  | IEC 121A/WG 17 | détection de variation du cos(φ) | facteur de déphasage tension-courant |  | faculté de détecter une variation du déphasage du facteur de puissance conformément aux exigences spécifiées |  |  | IEC 121A/WG 17 | 1 | 2016-07-17 | Erkennung der Veränderung des Leistungsfaktors |  |  | Fähigkeit zum Ansprechen, im Falle der Veränderung des Leistungsfaktors in Übereinstimmung mit den vorgegebenen Anforderungen |  |  | DKE, Jürgen Schütz | 1 | 2017-06-15 | [9 empty] | 功率因数检测 |  |  | 根据规定要求检测位移功率因数的能力 |  |  | SAC, Li Hui | 1 | 2017-09-26 | C00073
| 0112/2///62683#ACE303 | 1 | 1 | 2012-09-27 | 2016-09-16 | 2016-09-16 | under power detection |  |  |  | ability to detect the power magnitude below a predetermined value in accordance with specified requirements |  |  |  |  | NON_DEPENDENT_P_DET | 0112/2///62683#ACC013 | ENUM_BOOLEAN_TYPE(0112/2///62683#ACI008) | [13 empty] | (0112/2///62683#ACI008) | [17 empty] | Standard | IEC 62683-1:2017 | IEC | 2020-01-11 |  | IEC 121A/WG 17 | détection de minimum de puissance |  |  | faculté de détecter une amplitude de puissance inférieure à une valeur prédéterminée conformément aux exigences spécifiées |  |  | IEC 121A/WG 17 | 1 | 2016-07-17 | Minderleistungserkennung |  |  | Fähigkeit zum Ansprechen, wenn die Leistungs¬größe unter einem vorbestimmten Wert nach den vorgegebenen Anforderungen ist |  |  | DKE, Jürgen Schütz | 1 | 2017-06-15 | [9 empty] | 欠功率检测 |  |  | 根据规定要求检测到功率大小低于预期值的能力 |  |  | SAC, Li Hui | 1 | 2017-09-26 | C00058
| 0112/2///62683#ACE331 | 1 | 1 | 2012-09-27 | 2016-09-16 | 2016-09-16 | number of analogue inputs |  |  |  | number of analogue sensors able to be connected |  |  |  |  | NON_DEPENDENT_P_DET | 0112/2///62683#ACC015 | INT_TYPE |  |  |  | NR1..2 | [27 empty] | Standard | IEC 62683-1:2017 | IEC | 2020-01-11 |  | IEC 121A/WG 17 | nombre d’entrées analogiques |  |  | nombre de capteurs analogiques qui peuvent être raccordés |  |  | IEC 121A/WG 17 | 1 | 2017-03-21 | Anzahl der Analogeingänge |  |  | Anzahl analoger Sensoren, die angeschlossen werden können |  |  | DKE, Jürgen Schütz | 1 | 2017-06-15 | [9 empty] | 模拟输入数 |  |  | 能够连接至模拟传感器的次数 |  |  | SAC, Li Hui | 1 | 2017-09-26 | C00058
| 0112/2///62683#ACE332 | 1 | 1 | 2012-09-27 | 2016-09-16 | 2016-09-16 | number of digital inputs (current sinking) |  |  |  | number of inputs sensing signals from mechanical contact or from solid-state devices such as two-wire proximity switches |  |  |  |  | NON_DEPENDENT_P_DET | 0112/2///62683#ACC015 | INT_TYPE |  |  |  | NR1..2 | [27 empty] | Standard | IEC 62683-1:2017 | IEC | 2020-01-11 |  | IEC 121A/WG 17 | nombre d’entrées numériques (absorption de courant) |  |  | nombre d’entrées détectant les signaux issus de dispositifs à contact mécanique ou statique tels les détecteurs de proximité à deux fils |  |  | IEC 121A/WG 17 | 1 | 2017-03-21 | Anzahl digitaler Eingänge (Stromsenke) |  |  | Anzahl Eingänge, die Signale von mechanischen Schalt¬geräten, wie z. B. Relaiskontakten, oder von Halbleiterschaltgeräten, wie z. B. Zweidraht-Näherungsschaltern, erfassen |  |  | DKE, Jürgen Schütz | 1 | 2017-06-15 | [9 empty] | 数字输入（电流阱）数 |  |  | 来自机械触头或固态电器（如双线接近开关）的传感信号输入个数 |  |  | SAC, Li Hui | 1 | 2017-09-26 | C00058
| 0112/2///62683#ACE333 | 1 | 1 | 2012-09-27 | 2016-09-16 | 2016-09-16 | number of digital outputs |  |  |  | number of 2-state signal outputs which are either mechanical contact or solid-state switch (for example relay contact, triac, transistor or equivalent) |  |  |  |  | NON_DEPENDENT_P_DET | 0112/2///62683#ACC015 | INT_TYPE |  |  |  | NR1..2 | [27 empty] | Standard | IEC 62683-1:2017 | IEC | 2020-01-11 |  | IEC 121A/WG 17 | nombre de sorties numériques |  |  | nombre de sorties à deux états qui sont à contact mécanique ou à interrupteur statique (par exemple: contact de relais, triac, transistor ou équivalent) |  |  | IEC 121A/WG 17 | 1 | 2017-03-21 | Anzahl digitaler Ausgänge |  |  | Anzahl Signalausgänge mit 2 Zuständen, welche entweder mechanische oder Halbleiterkontakte sind (z. B. Relaiskontakte, Triacs, Transistoren oder Ähnliches) |  |  | DKE, Jürgen Schütz | 1 | 2017-06-15 | [9 empty] | 数字输出数 |  |  | 机械触头或固态开关（如继电器触头、可控硅、晶体管或类似电器）的两态信号输出数 |  |  | SAC, Li Hui | 1 | 2017-09-26 | C00058
| 0112/2///62683#ACE334 | 1 | 1 | 2012-09-27 | 2016-09-16 | 2016-09-16 | number of PTC thermistor inputs |  |  |  | number of analogue inputs intended for positive temperature coefficient sensor |  |  |  |  | NON_DEPENDENT_P_DET | 0112/2///62683#ACC015 | INT_TYPE |  |  |  | NR1..2 | [27 empty] | Standard | IEC 62683-1:2017 | IEC | 2020-01-11 |  | IEC 121A/WG 17 | nombre d’entrées pour thermistance CTP |  |  | nombre d’entrées analogiques prévues pour des capteurs à coefficient de température positif |  |  | IEC 121A/WG 17 | 1 | 2013-10-02 | Anzahl der PTC-Thermistor-eingänge |  |  | Anzahl analoger Eingänge, vorgesehen für Thermistoren mit positivem Temperaturkoeffizienten |  |  | DKE, Jürgen Schütz | 1 | 2017-06-15 | [9 empty] | PTC热敏电阻输入数 |  |  | 对正温度系数传感器的模拟输入次数 |  |  | SAC, Li Hui | 1 | 2017-09-26 | C00058
| 0112/2///62683#ACE335 | 1 | 1 | 2012-09-27 | 2016-09-16 | 2016-09-16 | short-circuit and/or open-circuit detection |  |  |  | ability to detect short-circuited and/or open-circuited measuring circuits |  |  |  |  | NON_DEPENDENT_P_DET | 0112/2///62683#ACC015 | ENUM_BOOLEAN_TYPE(0112/2///62683#ACI008) | [13 empty] | (0112/2///62683#ACI008) | [17 empty] | Standard | IEC 62683-1:2017 | IEC | 2020-01-11 |  | IEC 121A/WG 17 | détection de court-circuit et/ou de circuit ouvert |  |  | faculté de détecter des circuits de mesure court-circuités et/ou ouverts |  |  | IEC 121A/WG 17 | 1 | 2017-01-24 | Kurzschluss- und/oder Stromkreisunterbrechungs-erkennung |  |  | Fähigkeit zum Erkennen von kurzgeschlossenen und/oder unterbrochenen Stromkreisen |  |  | DKE, Jürgen Schütz | 1 | 2017-06-15 | [9 empty] | 短路和/或开路检测 |  |  | 检测已短路和/或已开路测量电路的能力 |  |  | SAC, Li Hui | 1 | 2017-09-26 | C00058
| 0112/2///62683#ACE361 | 1 | 1 | 2012-09-27 | 2016-09-16 | 2016-09-16 | communication protocol |  |  |  | set of rules for data transmission in a system interlinking several participants | IEC 60050-351:2013, 351-56-14, modified | NOTE 1 – A protocol may define the conditions for establishing a connection to a transmission medium, the rules governing access to the medium, the procedures for error protection, the functional and procedural means of data exchange, the transport mechanisms, the communication control, the representation of data and the exchange of application data. Protocols define, for example: – data units transferred between participants, – the meaning of data units (semantics), – the format of data units (syntax) and – the logic time sequence of data exchange. NOTE 2 – The protocols used in a system may be organized in accordance with the OSI/ISO seven-layer reference model, for example. |  |  | NON_DEPENDENT_P_DET | 0112/2///62683#ACC050 | STRING_TYPE |  |  |  | X..32 | [27 empty] | Standard | IEC 62683-1:2017 | IEC | 2020-01-11 |  | IEC 121A/WG 17 | protocole de communication |  |  | ensemble de règles de transmission de données dans un système interconnectant plusieurs participants | NOTE 1 – Un protocole peut définir les conditions pour établir un raccordement à un support de transmission, les règles régissant l'accès au support, les procédures de protection d'erreur, les moyens fonctionnels et procéduraux d'échange des données, les mécanismes de transport, le contrôle de la communication, la représentation des données et l'échange des données d'application. Les protocoles définissent, par exemple: – les unités de données transférées entre les participants, – la signification des unités de données (sémantique), – le format des unités de données (syntaxe) et – la séquence temporelle logique de l'échange des données. NOTE 2 – Les protocoles utilisés dans un système peuvent être organisés, par exemple, selon le modèle de référence à sept couches de l'OSI/ISO. |  | IEC 121A/WG 17 | 1 | 2013-10-02 | Kommuni-kations-protokoll |  |  | Gesamtheit von Regeln für die Datenübertragung in einem System, das mehrere Teilnehmer miteinander verbindet. ANMERKUNG 1 Ein Protokoll kann die Anschlussbedingungen an das Übertragungsmedium, die Regeln für den Zugang zum Medium, die Verfahren der Fehlersicherung, die funktionale und verfahrenstechnische Art des Austauschs von Daten, die Transportmechanismen, die Kommunikationssteuerung, die Datendarstellung und den Austausch von Anwendungsdaten beschreiben. Protokolle enthalten zum Beispiel Beschreibungen: – der Dateneinheiten, die zwischen den Teilnehmern übertragen werden, – der Bedeutung der Dateneinheiten (Semantik), – das Format der Dateneinheiten (Syntax) und – des zeitlich logischen Ablauf des Datenaustauschs. ANMERKUNG 2 Die Organisation der Protokolle eines Systems erfolgt zum Beispiel nach dem OSI/ISO-Sieben-Schichten-Modell | Anmerkung 1: Ein Protokoll kann die Anschlussbedingungen an das Übertragungsmedium, die Regeln für den Zugang zum Medium, die Verfahren der Fehlersicherung, die funktionale und verfahrenstechni­sche Art des Austauschs von Daten, die Transportmechanismen, die Kommunikationssteuerung, die Da­tendarstellung und den Austausch von Anwendungsdaten beschreiben. Protokolle enthalten zum Beispiel Beschreibungen: – der Dateneinheiten, die zwischen den Teilnehmern übertragen werden, – der Bedeutung der Dateneinheiten (Semantik), – des Formats der Dateneinheiten (Syntax) und – des zeitlich logischen Ablauf des Datenaustauschs. ANMERKUNG 2 Die Organisation der Protokolle eines Systems erfolgt zum Beispiel nach dem OSI/ISO-Sieben-Schichten-Modell. |  | DKE, Jürgen Schütz | 1 | 2017-06-15 | [9 empty] | 通信协议 |  |  | 与几个参与者互联的系统中的一系列数据传输规则 | 注1：协议可规定创建连接传输介质的条件、获得进入介质的权限的规则、避免错误出现的步骤、数据交换在功能上和程序上的方式、传输机制、通信控制、数据的表示方法和应用数据的交换。 协议可规定的内容如： ——在参与者间转移的数据单元； ——数据单元的含义（语义论）； ——数据单元的格式（句法）； ——数据交换的逻辑时间顺序。 注2：例如，某一系统中使用的协议可根据OSI/ISO七层参考模型来创建。 |  | SAC, Li Hui | 1 | 2017-09-26 | C00058
| 0112/2///62683#ACE362 | 1 | 1 | 2012-09-27 | 2016-09-16 | 2016-09-16 | HMI port |  |  |  | availability of communication port dedicated for the connection of a human machine interface for the user |  |  |  |  | NON_DEPENDENT_P_DET | 0112/2///62683#ACC050 | ENUM_BOOLEAN_TYPE(0112/2///62683#ACI008) | [13 empty] | (0112/2///62683#ACI008) | [17 empty] | Standard | IEC 62683-1:2017 | IEC | 2020-01-11 |  | IEC 121A/WG 17 | port IHM |  |  | présence d'un port de communication dédié à la connexion d’une interface homme-machine pour l’utilisateur |  |  | IEC 121A/WG 17 | 1 | 2012-09-27 | HMI-Eingang |  |  | Verfügbarkeit eines Kommunikations¬eingangs, vorgesehen für die Ver¬bin¬dung einer HMI-Schnittstelle zum Anwender |  |  | DKE, Jürgen Schütz | 1 | 2017-06-15 | [9 empty] | HMI端口 |  |  | 专用于连接用户的人机界面的通信端口 |  |  | SAC, Li Hui | 1 | 2017-09-26 | C00058
| 0112/2///62683#ACE401 | 1 | 1 | 2012-09-28 | 2016-09-16 | 2016-09-16 | number of poles |  |  |  | number of electrically separated conducting paths of the main circuit of a switching device |  |  |  |  | NON_DEPENDENT_P_DET | 0112/2///62683#ACC014 | INT_TYPE |  |  |  | NR1..1 | [27 empty] | Standard | IEC 62683-1:2017 | IEC | 2020-01-11 |  | IEC 121A/WG 17 | nombre de pôles |  |  | nombre de chemins conducteurs électriquement séparés appartenant au circuit principal d'un appareil de connexion |  |  | IEC 121A/WG 17 | 1 | 2012-09-27 | Anzahl der Pole |  |  | Anzahl von elektrisch getrennten Leiterbahnen des Hauptstromkreises eines Schaltgeräts |  |  | DKE, Jürgen Schütz | 1 | 2017-06-15 | [9 empty] | 极数 |  |  | 开关电器主电路中在电气上分开的导电路径的数量 |  |  | SAC, Li Hui | 1 | 2017-09-26 | C00058
| 0112/2///62683#ACE402 | 1 | 1 | 2012-09-27 | 2016-09-16 | 2016-09-16 | rated operational power, capacitive switching, 575 V, 60 Hz |  |  |  | value of power of the capacitive load that the switching device is intended to control under the specified conditions at a rated operational voltage of 575 V, 60 Hz |  |  |  |  | NON_DEPENDENT_P_DET | 0112/2///62683#ACC014 | REAL_MEASURE_TYPE | kvar |  |  | NR2..3.2 | [7 empty] | 0112/2///62720#UAA648 | [19 empty] | Standard | IEC 62683-1:2017 | IEC | 2020-01-11 |  | IEC 121A/WG 17 | puissance assignée d'emploi, commande capacitive, 575 V, 60 Hz |  |  | valeur de la puissance d'une charge capacitive que l'appareil de connexion est destiné à commander dans les conditions spécifiées, à la tension assignée d'emploi de 575 V, 60 Hz |  |  | IEC 121A/WG 17 | 1 | 2012-09-27 | Bemes¬sungs-betriebs-leistung, Konden¬sa¬tor schalten, 575 V, 60 Hz |  |  | Leistungswert der kapazitiven Last, die das Schaltgerät unter festgelegten Bedingungen bei einer Bemessungs-betriebsspannung von 575 V, 60 Hz führen kann |  |  | DKE, Jürgen Schütz | 1 | 2017-06-15 | [9 empty] | 额定工作功率，电容式开关，575V，60Hz |  |  | ACE402 额定工作功率，电容式开关，575V，60Hz 在额定工作电压575V、60Hz的规定条件下开关电器控制的电容式负载的功率值 |  |  | SAC, Li Hui | 1 | 2017-09-26 | C00058
| 0112/2///62683#ACE403 | 1 | 1 | 2012-09-27 | 2016-09-16 | 2016-09-16 | number of main contacts, normally closed |  |  |  | number of contacts included in the main circuit of a mechanical switching device, intended to carry, in the closed position, the current of the main circuit, for which the force for opening the contacts is provided by an electromagnet |  |  |  |  | NON_DEPENDENT_P_DET | 0112/2///62683#ACC014 | INT_TYPE |  |  |  | NR1..1 | [27 empty] | Standard | IEC 62683-1:2017 | IEC | 2020-01-11 |  | IEC 121A/WG 17 | nombre de contacts principaux, normalement fermés |  |  | nombre de contacts inclus dans le circuit principal d’un appareil de connexion mécanique, destinés à transporter en position fermée le courant du circuit principal, pour lesquels la force d’ouverture des contacts est fournie par un électro-aimant |  |  | IEC 121A/WG 17 | 1 | 2012-09-27 | Anzahl der Haupt¬kontakte, Öffner |  |  | Anzahl der Kontakte im Hauptstrom¬kreis eines mechanischen Schalt¬geräts, die im geschlossenen Zustand den Strom des Hauptsromkreises führen. Die Kraft zum Öffnen der Kontakte wird durch ein Magnetsystem erbracht |  |  | DKE, Jürgen Schütz | 1 | 2017-06-15 | [9 empty] | 常闭主触头数量 |  |  | 机械式开关电器主电路中包含的触头数量，该触头在闭合位置承载电流，可通过电磁铁提供断开该触头的力 |  |  | SAC, Li Hui | 1 | 2017-09-26 | C00058
| 0112/2///62683#ACE404 | 1 | 1 | 2012-09-27 | 2016-09-16 | 2016-09-16 | number of main contacts, normally open |  |  |  | number of contacts included in the main circuit of a mechanical switching device, intended to carry, in the closed position, the current of the main circuit, for which the force for closing the contacts is provided by an electromagnet |  |  |  |  | NON_DEPENDENT_P_DET | 0112/2///62683#ACC014 | INT_TYPE |  |  |  | NR1..1 | [27 empty] | Standard | IEC 62683-1:2017 | IEC | 2020-01-11 |  | IEC 121A/WG 17 | nombre de contacts principaux, normalement ouverts |  |  | nombre de contacts inclus dans le circuit principal d’un appareil de connexion mécanique, destinés à transporter en position fermée le courant du circuit principal, pour lesquels la force de fermeture des contacts est fournie par un électro-aimant |  |  | IEC 121A/WG 17 | 1 | 2013-07-29 | Anzahl der Hauptkontakte, Schließer |  |  | Anzahl der Kontakte im Hauptstrom¬kreis eines mechanischen Schalt¬geräts, die im geschlossenen Zustand den Strom des Hauptsromkreises führen. Die Kraft zum Schließen der Kontakte wird durch ein Magnetsystem erbracht |  |  | DKE, Jürgen Schütz | 1 | 2017-06-15 | [9 empty] | 常开主触头数量 |  |  | 机械式开关电器主电路中包含的触头数量，该触头在闭合位置承载电流，可通过电磁铁提供闭合该触头的力 |  |  | SAC, Li Hui | 1 | 2017-09-26 | C00058
| 0112/2///62683#ACE405 | 1 | 1 | 2012-09-27 | 2016-09-16 | 2016-09-16 | rated operational power, AC-6b, 400 V |  |  |  | value of power of the load that the switching device is intended to control under the conditions of utilization category AC-6b at a rated operational voltage of 400 V a.c. |  | AC-6b, AC switching of capacitor banks, is described in IEC 60947-4-1. |  |  | NON_DEPENDENT_P_DET | 0112/2///62683#ACC014 | REAL_MEASURE_TYPE | kvar |  |  | NR2..3.2 | [7 empty] | 0112/2///62720#UAA648 | [19 empty] | Standard | IEC 62683-1:2017 | IEC | 2020-01-11 |  | IEC 121A/WG 17 | puissance assignée d'emploi, AC-6b, 400 V |  |  | valeur de la puissance que l'appareil de connexion est destiné à commander, dans les conditions de la catégorie d’emploi AC-6b, à la tension alternative assignée d'emploi de 400 V | AC-6b, connexion à courant alternatif de batteries de condensateurs est décrit dans l'IEC 60947-4-1. |  | IEC 121A/WG 17 | 1 | 2014-12-09 | Bemessungs­betriebsleistung, AC‑6b, 400 V |  |  | Leistungswert der Last, die das Schaltgerät unter den Bedingungen der Gebrauchskategorie AC‑6b bei einer Bemessungsbetriebswechsel­spannung von 400 V führen kann | AC‑6b, Schalten von Kondensatorbänken, ist in IEC 60947‑4‑1 beschrieben. |  | DKE, Jürgen Schütz | 1 | 2017-06-15 | [9 empty] | 额定工作功率， AC-6b, 400 V |  |  | 在额定工作电压交流400V、使用类别为 AC-6b的条件下，开关电器控制的负载的功率值 | IEC 60947-4-1中规定了交流电容器组的使用类别AC-6b。 |  | SAC, Li Hui | 1 | 2017-09-26 | C00058
| 0112/2///62683#ACE406 | 1 | 1 | 2012-09-27 | 2016-09-16 | 2016-09-16 | rated operational power, capacitive switching, 460 V, 60 Hz |  |  |  | value of power of the capacitive load that the switching device is intended to control under the specified conditions at a rated operational voltage of 460 V, 60 Hz |  |  |  |  | NON_DEPENDENT_P_DET | 0112/2///62683#ACC014 | REAL_MEASURE_TYPE | kvar |  |  | NR2..3.2 | [7 empty] | 0112/2///62720#UAA648 | [19 empty] | Standard | IEC 62683-1:2017 | IEC | 2020-01-11 |  | IEC 121A/WG 17 | puissance assignée d'emploi, commande capacitive, 460 V, 60 Hz |  |  | valeur de la puissance d'une charge capacitive que l'appareil de connexion est destiné à commander dans les conditions spécifiées, à la tension assignée d'emploi de 460 V, 60 Hz |  |  | IEC 121A/WG 17 | 1 | 2012-09-27 | Bemessungsbetriebs-leistung, Kondensator schaltend, 460 V, 60 Hz |  |  | Leistungswert der kapazitiven Last, die das Schaltgerät unter festgelegten Bedingungen bei einer Bemessungs-betriebsspannung von 460 V, 60 Hz führen kann |  |  | DKE, Jürgen Schütz | 1 | 2017-06-15 | [9 empty] | 额定工作功率，电容式开关，460V，60Hz |  |  | 在额定工作电压交流460V、频率为60Hz的条件下，开关电器控制的电容性负载的功率值 |  |  | SAC, Li Hui | 1 | 2017-09-26 | C00058
| 0112/2///62683#ACE407 | 1 | 1 | 2012-09-27 | 2016-09-16 | 2016-09-16 | rated operational power, DC-1, 440 V |  |  |  | value of power of the load that the switching device is intended to control under the conditions of utilization category DC-1 at a rated operational voltage of 440 V d.c. |  | DC-1, DC switching of non-inductive or slightly inductive load, is described in IEC 60947-4-1. |  |  | NON_DEPENDENT_P_DET | 0112/2///62683#ACC014 | REAL_MEASURE_TYPE | kW |  |  | NR2..3.2 | [7 empty] | 0112/2///62720#UAA583 | [19 empty] | Standard | IEC 62683-1:2017 | IEC | 2020-01-11 |  | IEC 121A/WG 17 | puissance assignée d'emploi, DC-1, 440 V |  |  | valeur de la puissance que l'appareil de connexion est destiné à commander, dans les conditions de la catégorie d’emploi DC-1, à la tension continue assignée d'emploi de 440 V | DC-1, connexion à courant continu de charge non inductive ou faiblement inductive, décrite dans l'IEC 60947-4-1. |  | IEC 121A/WG 17 | 1 | 2013-01-30 | Bemessungsbetriebs-leistung, DC-1, 440 V |  |  | Leistungswert der Last, die das Schaltgerät unter den Bedingungen der Gebrauchskategorie DC‑1 bei einer Bemessungsbetriebsspannung von 440 V Gleichspannung führen kann | DC‑1, Gleichstrom, Schalten von nicht induktiver oder schwach induktiver Lasten, ist in IEC 60947‑4‑1 be­schrieben. |  | DKE, Jürgen Schütz | 1 | 2017-06-15 | [9 empty] | 额定工作功率，DC-1, 440 V |  |  | 在额定工作电压直流440V、使用类别为DC-1的条件下，开关电器控制的负载的功率值 | IEC 60947-4-1中规定了通断无感或微感负载的直流使用类别DC-1。 |  | SAC, Li Hui | 1 | 2017-09-26 | C00058
| 0112/2///62683#ACE408 | 1 | 1 | 2012-09-27 | 2016-09-16 | 2016-09-16 | rated operational power, DC-3, 440 V |  |  |  | value of power of the load that the switching device is intended to control under the conditions of utilization category DC-3 at a rated operational voltage of 440 V d.c. |  | DC-3, DC switching of shunt-motor load, is described in IEC 60947-4-1. |  |  | NON_DEPENDENT_P_DET | 0112/2///62683#ACC014 | REAL_MEASURE_TYPE | kW |  |  | NR2..3.2 | [7 empty] | 0112/2///62720#UAA583 | [19 empty] | Standard | IEC 62683-1:2017 | IEC | 2020-01-11 |  | IEC 121A/WG 17 | puissance assignée d'emploi, DC-3, 440 V |  |  | valeur de la puissance que l'appareil de connexion est destiné à commander, dans les conditions de la catégorie d’emploi DC-3, à la tension continue assignée d'emploi de 440 V | DC-3, connexion à courant continu de charge moteur shunt, décrite dans l'IEC 60947-4-1. |  | IEC 121A/WG 17 | 1 | 2012-09-27 | Bemessungsbetriebs-leistung, DC‑3, 440 V |  |  | Leistungswert der Last, die das Schaltgerät unter den Bedingungen der Gebrauchskategorie DC‑3 bei einer Bemessungsbetriebsgleich­spannung von 440 V führen kann | DC‑3, Schalten von Gleichstrom-Nebenschlussmotorlasten, ist in IEC 60947‑4‑1 beschrieben. |  | DKE, Jürgen Schütz | 1 | 2017-06-15 | [9 empty] | 额定工作功率，DC-3, 440 V |  |  | 在额定工作电压直流440V、使用类别为DC-3的条件下，开关电器控制的负载的功率值 | IEC 60947-4-1中规定了通断并励电动机负载的直流使用类别DC-3。 |  | SAC, Li Hui | 1 | 2017-09-26 | C00058
| 0112/2///62683#ACE409 | 1 | 1 | 2012-09-27 | 2016-09-16 | 2016-09-16 | rated operational power, DC-5, 440 V |  |  |  | value of power of the load that the switching device is intended to control under the conditions of utilization category DC-5 at a rated operational voltage of 440 V d.c. |  | DC-5, DC switching of series-motor load, is described in IEC 60947-4-1. |  |  | NON_DEPENDENT_P_DET | 0112/2///62683#ACC014 | REAL_MEASURE_TYPE | kW |  |  | NR2..3.2 | [7 empty] | 0112/2///62720#UAA583 | [19 empty] | Standard | IEC 62683-1:2017 | IEC | 2020-01-11 |  | IEC 121A/WG 17 | puissance assignée d'emploi, DC-5, 440 V |  |  | valeur de la puissance que l'appareil de connexion est destiné à commander, dans les conditions de la catégorie d’emploi DC-5, à la tension continue assignée d'emploi de 440 V | DC-5, connexion à courant continu de charge moteur série, décrite dans l'IEC 60947-4-1. |  | IEC 121A/WG 17 | 1 | 2013-07-22 | Bemessungsbetriebs-leistung, DC‑5, 440 V |  |  | Leistungswert der Last, die das Schaltgerät unter den Bedingungen der Gebrauchskategorie DC‑5 bei einer Bemessungsbetriebsgleich­spannung von 440 V führen kann | DC‑5, Schalten von Gleichstrom-Reihenschlussmotorlasten ist in IEC 60947‑4‑1 beschrieben. |  | DKE, Jürgen Schütz | 1 | 2017-06-15 | [9 empty] | 额定工作功率，DC-5, 440 V |  |  | 在额定工作电压直流440V、使用类别为DC-5的条件下，开关电器控制的负载的功率值 | IEC 60947-4-1中规定了通断串励电动机负载的直流使用类别DC-5。 |  | SAC, Li Hui | 1 | 2017-09-26 | C00058
| 0112/2///62683#ACE410 | 1 | 1 | 2012-09-28 | 2016-09-16 | 2016-09-16 | number of protected poles |  |  |  | number of poles protected under over-current condition |  |  |  |  | NON_DEPENDENT_P_DET | 0112/2///62683#ACC014 | INT_TYPE |  |  |  | NR1..1 | [27 empty] | Standard | IEC 62683-1:2017 | IEC | 2020-01-11 |  | IEC 121A/WG 17 | nombre de pôles protégés |  |  | nombre de pôles protégés en condition de surintensité |  |  | IEC 121A/WG 17 | 1 | 2013-02-15 | Anzahl der geschützten Pole |  |  | Anzahl der Pole, die bei Überstrom geschützt sind |  |  | DKE, Jürgen Schütz | 1 | 2017-06-15 | [9 empty] | 保护极数 |  |  | 过电流状态下受保护的极数 |  |  | SAC, Li Hui | 1 | 2017-09-26 | C00058
| 0112/2///62683#ACE412 | 1 | 1 | 2012-09-27 | 2016-09-16 | 2016-09-16 | rated operational power, AC-3, 230 V |  |  |  | value of power of the load that the switching device is intended to control under the conditions of utilization category AC-3 at a rated operational voltage of 230 V a.c. |  | NOTE 1 AC-3, AC squirrel-cage motor starting, switching off motor during running, is described in IEC 60947-4-1. NOTE 2 Relationship between rated operational powers and rated operational currents of motors are given in Table G.1 of IEC 60947-4-1:2009. NOTE 3 230 V three phases is used mainly in Japan. |  |  | NON_DEPENDENT_P_DET | 0112/2///62683#ACC014 | REAL_MEASURE_TYPE | kW |  |  | NR2..3.2 | [7 empty] | 0112/2///62720#UAA583 | [19 empty] | Standard | IEC 62683-1:2017 | IEC | 2020-01-11 |  | IEC 121A/WG 17 | puissance assignée d'emploi, AC-3, 230 V |  |  | valeur de la puissance que l'appareil de connexion est destiné à commander, dans les conditions de la catégorie d’emploi AC-3, à la tension alternative assignée d'emploi de 230 V. | NOTE 1 AC-3, démarrage à courant alternatif de moteur à cage d'écureuil, coupure de moteur lancé, décrite dans l'IEC 60947-4-1. NOTE 2 La relation entre les puissances assignées d'emploi et les courants assignés d'emploi des moteurs est donnée dans le Tableau G.1 de l’IEC 60947-4-1:2009. NOTE 3 230 V triphasé est utilisé principalement au Japon. |  | IEC 121A/WG 17 | 1 | 2012-09-27 | Bemessungs­betriebsleistung, AC‑3, 230 V |  |  | Leistungswert der Last, die das Schaltgerät unter den Bedingungen der Gebrauchskategorie AC‑3 bei einer Bemessungsbetriebswechsel­spannung von 230 V führen kann | ANMERKUNG 1 :Starten und Ausschalten während des Laufs von AC 3-Wechselstrom-Käfigläufermotoren ist in IEC 60947-411 beschrieben. ANMERKUNG 2: Die Beziehung zwischen Bemessungsbetriebsleistung und Bemessungsbetriebsstrom von Motoren ist in IEC 60947-4-1:2009, Tabelle G.1 angegeben. ANMERKUNG 3: 230 V 3-phasig wird hauptsächlich in Japan benutzt. |  | DKE, Jürgen Schütz | 1 | 2017-06-15 | [9 empty] | 额定工作功率，AC-3, 230 V |  |  | 在使用类别为AC-3时，开关电器预期以额定工作电压交流230V控制的负载的功率值 | 注1：IEC 60947-3中规定了起动鼠笼式电动机、运行中关闭电动机的AC-3。 注2：IEC 60947-4-1:2009表G.1中规定了电动机的额定工作功率和额定工作电流间的关系。 注3：三相230V主要在日本应用。 |  | SAC, Li Hui | 1 | 2017-09-26 | C00058
| 0112/2///62683#ACE413 | 1 | 1 | 2012-09-27 | 2016-09-16 | 2016-09-16 | rated operational power, AC-3, 400 V |  |  |  | value of power of the load that the switching device is intended to control under the conditions of utilization category AC-3 at a rated operational voltage of 400 V a.c. |  | NOTE 1 AC-3, AC squirrel-cage motor starting, switching off motor during running, is described in IEC 60947-4-1. NOTE 2 Relationship between rated operational powers and rated operational currents of motors are given in Table G.1 of IEC 60947-4-1:2009. |  |  | NON_DEPENDENT_P_DET | 0112/2///62683#ACC014 | REAL_MEASURE_TYPE | kW |  |  | NR2..3.2 | [7 empty] | 0112/2///62720#UAA583 | [19 empty] | Standard | IEC 62683-1:2017 | IEC | 2020-01-11 |  | IEC 121A/WG 17 | puissance assignée d'emploi, AC-3, 400 V |  |  | valeur de la puissance que l'appareil de connexion est destiné à commander, dans les conditions de la catégorie d’emploi AC-3, à la tension alternative assignée d'emploi de 400 V | NOTE 1 AC-3, démarrage à courant alternatif de moteur à cage d'écureuil, coupure de moteur lancé, décrite dans l'IEC 60947-4-1. NOTE 2 La relation entre les puissances assignées d'emploi et les courants assignés d'emploi des moteurs est donnée dans le Tableau G.1 de l’IEC 60947-4-1:2009. |  | IEC 121A/WG 17 | 1 | 2017-04-11 | Bemessungsbetriebs-leistung, AC‑3, 400 V |  |  | Leistungswert der Last, die das Schalt­gerät unter den Bedingungen der Gebrauchskategorie AC‑3 bei einer Bemessungsbetriebswechselspannung von 400 V führen kann | ANMERKUNG 1: Starten und Ausschalten während des Laufs von AC 3-Wechselstrom-Käfigläufermotoren ist in IEC 60947-4-1 beschrieben. ANMERKUNG 2 Die Beziehung zwischen Bemessungsbetriebsleistung und Bemessungsbetriebsstrom von Motoren ist in IEC 60947-4-1:2009, Tabelle G.1 angegeben. |  | DKE, Jürgen Schütz | 1 | 2017-06-15 | [9 empty] | 额定工作功率，AC-3, 400 V |  |  | 在使用类别为AC-3时，开关电器预期以额定工作电压交流400V控制的负载的功率值 | 注1：IEC 60947-3中规定了起动鼠笼式电动机、运行中关闭电动机的AC-3。 注2：IEC 60947-4-1:2009表G.1中给出了电动机的额定工作功率和额定工作电流间的关系。 |  | SAC, Li Hui | 1 | 2017-09-26 | C00058
| 0112/2///62683#ACE414 | 1 | 2 | 2012-09-27 | 2020-01-11 | 2020-01-11 | rated operational power, line connected motor, 230 V, 40 °C |  |  |  | value of power of the three-phase motor load connected in star that the switching device is intended to control under the specified conditions at a rated operational voltage of 230 V a.c. and at 40 °C |  | NOTE 1 The conditions are given in IEC 60947-4-2. NOTE 2 Relationship between rated operational powers and rated operational currents of motors are given in Table G.1 of IEC 60947-4-1:2009. NOTE 3 230 V three phases is used mainly in Japan. |  |  | NON_DEPENDENT_P_DET | 0112/2///62683#ACC014 | REAL_MEASURE_TYPE | kW |  |  | NR2..3.2 | [7 empty] | 0112/2///62720#UAA583 | [19 empty] | Standard | IEC 62683-1:2017 | IEC | 2020-01-11 |  | IEC 121A/WG 17 | puissance assignée d'emploi, moteur connecté en étoile, 230 V, 40 °C |  |  | valeur de la puissance du moteur triphasé connecté en étoile que l'appareil de connexion est destiné à commander, dans les conditions spécifiées, à la tension alternative assignée d'emploi de 230 V et à 40 °C | NOTE 1 Les conditions sont données dans l'IEC 60947-4-2. NOTE 2 La relation entre les puissances assignées d'emploi et les courants assignés d'emploi des moteurs est donnée dans le Tableau G.1 de l’IEC 60947-4-1:2009. NOTE 3 230 V triphasé est utilisé principalement au Japon. |  | IEC 121A/WG 17 | 1 | 2017-04-11 | Bemessungsbetriebs-leistung, Sternschaltung, 230 V, 40 °C |  |  | Leistungswert der 3-phasigen, stern­förmig angeschlossenen Motorlast, die das Schaltgerät unter festgelegten Bedingungen bei einer Bemessungs­betriebswechselspannung von 230 V und bei 40 °C führen kann | ANMERKUNG 1: Die Bedingungen sind in IEC 60947-4-2 festgelegt. ANMERKUNG 2: Die Beziehung zwischen Bemessungsbetriebsleistung und Bemessungsbetriebsstrom von Motoren ist in IEC 60947-4-1:2009, Tabelle G.1 angegeben. ANMERKUNG 3: 230 V 3-phasig wird hauptsächlich in Japan benutzt. |  | DKE, Jürgen Schütz | 1 | 2017-06-15 | [9 empty] | 额定工作功率，星型连接电动机，230V, 40 °C |  |  | 在规定条件下开关电器预期以额定工作电压交流230V、40℃控制三相电动机上星型连接的负载的功率值 | 注1：IEC 60947-4-2：2011中规定了条件。 注2：IEC 60947-4-表G.1中给出了电动机的额定工作功率和额定工作电流间的关系。 注3：三相230V主要在日本应用。 |  | SAC, Li Hui | 1 | 2017-09-26 | C00073
| 0112/2///62683#ACE415 | 1 | 1 | 2012-09-27 | 2016-09-16 | 2016-09-16 | rated operational power, line connected motor, 400 V, 40 °C |  |  |  | value of power of the three-phase motor load connected in star that the switching device is intended to control under the specified conditions at a rated operational voltage of 400 V a.c. and at 40 °C |  | NOTE 1 The conditions are given in IEC 60947-4-2. NOTE 2 Relationship between rated operational powers and rated operational currents of motors are given in Table G.1 of IEC 60947-4-1:2009. |  |  | NON_DEPENDENT_P_DET | 0112/2///62683#ACC014 | REAL_MEASURE_TYPE | kW |  |  | NR2..3.2 | [7 empty] | 0112/2///62720#UAA583 | [19 empty] | Standard | IEC 62683-1:2017 | IEC | 2020-01-11 |  | IEC 121A/WG 17 | puissance assignée d'emploi, moteur connecté en étoile, 400 V, 40 °C |  |  | valeur de la puissance du moteur triphasé connecté en étoile que l'appareil de connexion est destiné à commander, dans les conditions spécifiées, à la tension alternative assignée d'emploi de 400 V et à 40 °C | NOTE 1 Les conditions sont données dans l'IEC 60947-4-2. NOTE 2 La relation entre les puissances assignées d'emploi et les courants assignés d'emploi des moteurs est donnée dans le Tableau G.1 de l’IEC 60947-4-1:2009. |  | IEC 121A/WG 17 | 1 | 2017-04-11 | Bemes¬sungs-betriebs-leistung, Sternschaltung, 400 V, 40 °C |  |  | Leistungswert der 3-phasigen, stern­förmig angeschlossenen Motorlast, die das Schaltgerät unter festgelegten Bedingungen bei einer Bemessungsbetriebswechselspannung von 400 V und bei 40 °C führen kann. | ANMERKUNG 1: Die Bedingungen sind in IEC 60947-4-2 festgelegt. ANMERKUNG 2: Die Beziehung zwischen Bemessungsbetriebsleistung und Bemessungsbetriebsstrom von Motoren ist in IEC 60947-4-1:2009, Tabelle G.1 angegeben. |  | DKE, Jürgen Schütz | 1 | 2017-06-15 | [9 empty] | 额定工作功率，星型连接电动机，400V, 40 °C |  |  | 在规定条件下开关电器预期以额定工作电压交流400V、40℃控制三相电动机上星型连接的负载的功率值 | 注1：IEC 60947-4-2:2011中规定了条件。 注2：IEC 60947-4-1表G.1中给出了电动机的额定工作功率和额定工作电流间的关系。 |  | SAC, Li Hui | 1 | 2017-09-26 | C00058
| 0112/2///62683#ACE416 | 1 | 1 | 2012-09-27 | 2016-09-16 | 2016-09-16 | rated operational power, delta connected motor, 230 V, 40 °C |  |  |  | value of power of the three-phase motor load connected in delta that the switching device is intended to control under the specified conditions at a rated operational voltage of 230 V a.c. and at 40 °C |  | NOTE 1 The conditions are given in IEC 60947-4-2. NOTE 2 Relationship between rated operational powers and rated operational currents of motors are given in Table G.1 of IEC 60947-4-1:2009. NOTE 3 230 V three phases is used mainly in Japan. |  |  | NON_DEPENDENT_P_DET | 0112/2///62683#ACC014 | REAL_MEASURE_TYPE | kW |  |  | NR2..3.2 | [7 empty] | 0112/2///62720#UAA583 | [19 empty] | Standard | IEC 62683-1:2017 | IEC | 2020-01-11 |  | IEC 121A/WG 17 | puissance assignée d'emploi, moteur connecté en triangle, 230 V, 40 °C |  |  | valeur de la puissance du moteur triphasé connecté en triangle que l'appareil de connexion est destiné à commander, dans les conditions spécifiées, à la tension alternative assignée d'emploi de 230 V et à 40 °C | NOTE 1 Les conditions sont données dans l'IEC 60947-4-2. NOTE 2 La relation entre les puissances assignées d'emploi et les courants assignés d'emploi des moteurs est donnée dans le Tableau G.1 de l’IEC 60947-4-1:2009. NOTE 3 230 V triphasé est utilisé principalement au Japon. |  | IEC 121A/WG 17 | 1 | 2017-04-11 | Bemessungs-betriebs-leistung, Dreieckschaltung, 230 V, 40 °C |  |  | Leistungswert der 3-phasigen, dreiecksförmig angeschlossenen Motorlast, die das Schaltgerät unter festgelegten Bedingungen bei einer Bemessungsbetriebswechselspannung von 230 V und bei 40 °C führen kann. | ANMERKUNG 1: Die Bedingungen sind in IEC 60947-4-2 festgelegt. ANMERKUNG 2 Die Beziehung zwischen Bemessungsbetriebsleistung und Bemessungsbetriebsstrom von Motoren ist in IEC 60947-4-1:2009, Tabelle G.1 angegeben. ANMERKUNG 3: 230 V 3-phasig wird hauptsächlich in Japan benutzt. |  | DKE, Jürgen Schütz | 1 | 2017-06-15 | [9 empty] | 额定工作功率，三角型连接电动机，230V, 40 °C |  |  | 在规定条件下开关电器预期以额定工作电压交流230V、40℃控制三相电动机上三角型连接的负载的功率值 | 注1：该条件在IEC 60947-4-2：2011中给出。 注2：IEC 60947-4-1表G.1中给出了电动机的额定工作功率和额定工作电流间的关系。 注3：三相230V主要在日本应用。 |  | SAC, Li Hui | 1 | 2017-09-26 | C00058
| 0112/2///62683#ACE417 | 1 | 1 | 2012-09-27 | 2016-09-16 | 2016-09-16 | rated operational power, delta connected motor, 400 V, 40 °C |  |  |  | value of power of the three-phase motor load connected in delta that the switching device is intended to control under the specified conditions at a rated operational voltage of 400 V a.c. and at 40 °C |  | NOTE 1 The conditions are given in IEC 60947-4-2. NOTE 2 Relationship between rated operational powers and rated operational currents of motors are given in Table G.1 of IEC 60947-4-1:2009. |  |  | NON_DEPENDENT_P_DET | 0112/2///62683#ACC014 | REAL_MEASURE_TYPE | kW |  |  | NR2..3.2 | [7 empty] | 0112/2///62720#UAA583 | [19 empty] | Standard | IEC 62683-1:2017 | IEC | 2020-01-11 |  | IEC 121A/WG 17 | puissance assignée d'emploi, moteur connecté en triangle, 400 V, 40 °C |  |  | valeur de la puissance du moteur triphasé connecté en triangle que l'appareil de connexion est destiné à commander, dans les conditions spécifiées, à la tension alternative assignée d'emploi de 400 V et à 40 °C | NOTE 1 Les conditions sont données dans l'IEC 60947-4-2. NOTE 2 La relation entre les puissances assignées d'emploi et les courants assignés d'emploi des moteurs est donnée dans le Tableau G.1 de l’IEC 60947-4-1:2009. |  | IEC 121A/WG 17 | 1 | 2013-02-15 | Bemessungs-betriebs-leistung, Dreieckschaltung, 400 V, 40 °C |  |  | Leistungswert der 3-phasigen, dreiecksförmig angeschlossenen Motorlast, die das Schaltgerät unter festgelegten Bedingungen bei einer Bemessungsbetriebswechselspannung von 400 V und bei 40 °C führen kann | ANMERKUNG 1: Die Bedingungen sind in IEC 60947-4-2 festgelegt. ANMERKUNG 2: Die Beziehung zwischen Bemessungsbetriebsleistung und Bemessungsbetriebsstrom von Motoren ist in IEC 60947-4-1:2009, Tabelle G.1 angegeben. |  | DKE, Jürgen Schütz | 1 | 2017-06-15 | [9 empty] | 额定工作功率，三角型连接电动机，400V, 40 °C |  |  | 在规定条件下开关电器预期以额定工作电压交流400V、40℃来控制三相电动机上三角型连接的负载的功率值 | 注1：该条件在IEC 60947-4-2：2011中给出。 注2：IEC 60947-4-1表G.1中给出了电动机的额定工作功率和额定工作电流间的关系。 |  | SAC, Li Hui | 1 | 2017-09-26 | C00058
| 0112/2///62683#ACE418 | 1 | 2 | 2012-09-27 | 2020-01-11 | 2020-01-11 | 3 ph. horsepower rating, 460 V, 60 Hz |  |  |  | value of power of the three-phase motor load that the switching device is intended to control under the specified conditions at a rated operational voltage of 460 V 60 Hz |  | Relationship between a rated operational power and a rated operational current of a motor is given in Table G.1 of IEC 60947-4-1:2009. |  |  | NON_DEPENDENT_P_DET | 0112/2///62683#ACC014 | REAL_MEASURE_TYPE | hp |  |  | NR2..3.2 | [7 empty] | 0112/2///62720#UAA537 | [19 empty] | Standard | IEC 62683-1:2017 | IEC | 2020-01-11 |  | IEC 121A/WG 17 | puissance en chevaux 3 ph, 460 V, 60 Hz |  |  | valeur de la puissance du moteur triphasé que l'appareil de connexion est destiné à commander, dans les conditions spécifiées, à la tension assignée d'emploi de 460 V 60 Hz | La relation entre une puissance assignée d'emploi et un courant assignée d'emploi d'un moteur est donnée dans le Tableau G.1 de l'IEC 60947-4-1: 2009. |  | IEC 121A/WG 17 | 1 | 2017-04-11 | Bemessungsleistung, 460 V, 60 Hz, 3-phasig |  |  | Leistungswert der Motorlast, die das Schaltgerät unter festgelegten Bedin­gungen bei einer Bemessungsbetriebsspannung von 460 V 60 Hz führen kann | ANMERKUNG: Die Beziehung zwischen Bemessungsbetriebsleistung und Bemessungsbetriebsstrom von Motoren ist in IEC 60947-4-1:2009, Tabelle G.1 angegeben. |  | DKE, Jürgen Schütz | 1 | 2017-06-15 | [9 empty] | 3ph马力，460V，60Hz |  |  | 在规定条件下开关电器预期以额定工作电压交流460V、60Hz来控制三相电动机负载的功率值 | IEC 60947-4-1:2009表G.1中给出了电动机的额定工作功率和额定工作电流间的关系。 |  | SAC, Li Hui | 1 | 2017-09-26 | C00073
| 0112/2///62683#ACE419 | 1 | 2 | 2012-09-27 | 2020-01-11 | 2020-01-11 | 3 ph. horsepower rating, 575 V, 60 Hz |  |  |  | value of power of the three-phase motor load that the switching device is intended to control under the specified conditions at a rated operational voltage of 575 V 60 Hz |  | Relationship between a rated operational power and a rated operational current of a motor is given in Table G.1 of IEC 60947-4-1:2009. |  |  | NON_DEPENDENT_P_DET | 0112/2///62683#ACC014 | REAL_MEASURE_TYPE | hp |  |  | NR2..3.2 | [7 empty] | 0112/2///62720#UAA537 | [19 empty] | Standard | IEC 62683-1:2017 | IEC | 2020-01-11 |  | IEC 121A/WG 17 | puissance en chevaux 3 ph, 575 V, 60 Hz |  |  | valeur de la puissance du moteur triphasé que l'appareil de connexion est destiné à commander, dans les conditions spécifiées, à la tension assignée d'emploi de 575 V 60 Hz | La relation entre une puissance assignée d'emploi et un courant assignée d'emploi d'un moteur est donnée dans le Tableau G.1 de l'IEC 60947-4-1: 2009. |  | IEC 121A/WG 17 | 1 | 2017-04-11 | Bemessungsleistung, 575 V, 60 Hz, 3-phasig |  |  | Leistungswert der Motorlast, die das Schaltgerät unter festgelegten Bedingungen bei einer Bemessungsbetriebsspannung von 575 V 60 Hz führen kann | ANMERKUNG: Die Beziehung zwischen Bemessungsbetriebsleistung und Bemessungsbetriebsstrom von Motoren ist in IEC 60947-4-1:2009, Tabelle G.1 angegeben. |  | DKE, Jürgen Schütz | 1 | 2017-06-15 | [9 empty] | 3ph马力，575V，60Hz |  |  | 在规定条件下开关电器预期以额定工作电压交流575V、60Hz来控制三相电动机负载的功率值 | IEC 60947-4-1表G.1中给出了电动机的额定工作功率和额定工作电流间的关系。 |  | SAC, Li Hui | 1 | 2017-09-26 | C00073
| 0112/2///62683#ACE420 | 1 | 2 | 2012-09-27 | 2020-01-11 | 2020-01-11 | 3 ph. horsepower rating, 460 V, 60 Hz, delta connected motor |  |  |  | value of power of the three-phase motor load connected in delta that the switching device is intended to control under the specified conditions at a rated operational voltage of 460 V 60 Hz |  | Relationship between a rated operational power and a rated operational current of a motor is given in Table G.1 of IEC 60947-4-1:2009. |  |  | NON_DEPENDENT_P_DET | 0112/2///62683#ACC014 | REAL_MEASURE_TYPE | hp |  |  | NR2..3.2 | [7 empty] | 0112/2///62720#UAA537 | [19 empty] | Standard | IEC 62683-1:2017 | IEC | 2020-01-11 |  | IEC 121A/WG 17 | puissance en chevaux 3 ph, 460 V, 60 Hz, moteur connecté en triangle |  |  | valeur de la puissance du moteur triphasé connecté en triangle que l'appareil de connexion est destiné à commander, dans les conditions spécifiées, à la tension assignée d'emploi de 460 V 60 Hz | La relation entre une puissance assignée d'emploi et un courant assignée d'emploi d'un moteur est donnée dans le Tableau G.1 de l'IEC 60947-4-1: 2009. |  | IEC 121A/WG 17 | 1 | 2017-01-24 | Bemessungs­leistung, 460 V, 60 Hz, 3-phasig, Dreiecks­schaltung |  |  | Leistungswert der dreiecksförmig angeschlossenen Motorlast, die das Schaltgerät unter festgelegten Bedingungen bei einer Bemessungsbetriebsspannung von 460 V 60 Hz führen kann | ANMERKUNG: Die Beziehung zwischen Bemessungsbetriebsleistung und Bemessungsbetriebsstrom von Motoren ist in IEC 60947-4-1:2009, Tabelle G.1 angegeben. |  | DKE, Jürgen Schütz | 1 | 2017-06-15 | [9 empty] | 3ph马力，460V，60Hz，三角型连接 |  |  | 在规定条件下开关电器预期以额定工作电压交流460V、60Hz来控制三角型连接的三相电动机负载的功率值 | IEC 60947-4-1表G.1中给出了电动机的额定工作功率和额定工作电流间的关系。 |  | SAC, Li Hui | 1 | 2017-09-26 | C00073
| 0112/2///62683#ACE421 | 1 | 2 | 2012-09-27 | 2020-01-11 | 2020-01-11 | 3 ph. horsepower rating, 575 V, 60 Hz, delta connected motor |  |  |  | value of power of the three-phase motor load connected in delta that the switching device is intended to control under the specified conditions at a rated operational voltage of 575 V 60 Hz |  | Relationship between a rated operational power and a rated operational current of a motor is given in Table G.1 of IEC 60947-4-1:2009. |  |  | NON_DEPENDENT_P_DET | 0112/2///62683#ACC014 | REAL_MEASURE_TYPE | hp |  |  | NR2..3.2 | [7 empty] | 0112/2///62720#UAA537 | [19 empty] | Standard | IEC 62683-1:2017 | IEC | 2020-01-11 |  | IEC 121A/WG 17 | puissance en chevaux 3 ph, 575 V, 60 Hz, moteur connecté en triangle |  |  | valeur de la puissance du moteur triphasé connecté en triangle que l'appareil de connexion est destiné à commander, dans les conditions spécifiées, à la tension assignée d'emploi de 575 V 60 Hz | La relation entre une puissance assignée d'emploi et un courant assignée d'emploi d'un moteur est donnée dans le Tableau G.1 de l'IEC 60947-4-1: 2009. |  | IEC 121A/WG 17 | 1 | 2012-09-27 | Bemessungs­leistung, 575 V, 60 Hz, 3-phasig, Dreiecks­schaltung |  |  | Leistungswert der dreiecksförmig angeschlossenen Motorlast, die das Schaltgerät unter festgelegten Bedingungen bei einer Bemessungsbetriebsspannung von 575 V 60 Hz führen kann | ANMERKUNG: Die Beziehung zwischen Bemessungsbetriebsleistung und Bemessungsbetriebsstrom von Motoren ist in IEC 60947-4-1:2009, Tabelle G.1 angegeben. |  | DKE, Jürgen Schütz | 1 | 2017-06-15 | [9 empty] | 3ph马力，575V，60Hz，三角型连接电动机 |  |  | 在规定条件下开关电器预期以额定工作电压交流575V、60Hz来控制三角型连接的三相电动机负载的功率值 | IEC 60947-4-1表G.1中给出了电动机的额定工作功率和额定工作电流间的关系。 |  | SAC, Li Hui | 1 | 2017-09-26 | C00073
| 0112/2///62683#ACE422 | 1 | 2 | 2012-09-27 | 2020-01-11 | 2020-01-11 | 3 ph. horsepower rating, 460 V, 60 Hz, line connected motor |  |  |  | value of power of the three-phase motor load connected in star that the switching device is intended to control under the specified conditions at a rated operational voltage of 460 V 60 Hz |  | Relationship between a rated operational power and a rated operational current of a motor is given in Table G.1 of IEC 60947-4-1:2009. |  |  | NON_DEPENDENT_P_DET | 0112/2///62683#ACC014 | REAL_MEASURE_TYPE | hp |  |  | NR2..3.2 | [7 empty] | 0112/2///62720#UAA537 | [19 empty] | Standard | IEC 62683-1:2017 | IEC | 2020-01-11 |  | IEC 121A/WG 17 | puissance en chevaux 3 ph, 460 V, 60 Hz, moteur connecté en étoile |  |  | valeur de la puissance du moteur triphasé connecté en étoile que l'appareil de connexion est destiné à commander, dans les conditions spécifiées, à la tension assignée d'emploi de 460 V 60 Hz | La relation entre une puissance assignée d'emploi et un courant assignée d'emploi d'un moteur est donnée dans le Tableau G.1 de l'IEC 60947-4-1: 2009. |  | IEC 121A/WG 17 | 1 | 2014-01-14 | Bemessungsleistung, 460 V, 60 Hz, 3-phasig, Sternschaltung |  |  | Leistungswert der sternförmig angeschlossenen Motorlast, die das Schaltgerät unter festgelegten Bedingungen bei einer Bemessungsbetriebsspannung von 460 V 60 Hz führen kann | ANMERKUNG: Die Beziehung zwischen Bemessungsbetriebsleistung und Bemessungsbetriebsstrom von Motoren ist in IEC 60947-4-1:2009, Tabelle G.1 angegeben. |  | DKE, Jürgen Schütz | 1 | 2017-06-15 | [9 empty] | 3ph马力，460V，60Hz，星型连接电动机 |  |  | 在规定条件下开关电器预期以额定工作电压交流460V、60Hz来控制星型连接的三相电动机负载的功率值 | IEC 60947-4-1表G.1中给出了电动机的额定工作功率和额定工作电流间的关系。 |  | SAC, Li Hui | 1 | 2017-09-26 | C00073
| 0112/2///62683#ACE423 | 1 | 2 | 2012-09-27 | 2020-01-11 | 2020-01-11 | 3 ph. horsepower rating, 575 V, 60 Hz, line connected motor |  |  |  | value of power of the three-phase motor load connected in star that the switching device is intended to control under the specified conditions at a rated operational voltage of 575 V 60 Hz |  | Relationship between a rated operational power and a rated operational current of a motor is given in Table G.1 of IEC 60947-4-1:2009. |  |  | NON_DEPENDENT_P_DET | 0112/2///62683#ACC014 | REAL_MEASURE_TYPE | hp |  |  | NR2..3.2 | [7 empty] | 0112/2///62720#UAA537 | [19 empty] | Standard | IEC 62683-1:2017 | IEC | 2020-01-11 |  | IEC 121A/WG 17 | puissance en chevaux 3 ph, 575 V, 60 Hz, moteur connecté en étoile |  |  | valeur de la puissance du moteur triphasé connecté en étoile que l'appareil de connexion est destiné à commander, dans les conditions spécifiées, à la tension assignée d'emploi de 575 V 60 Hz | La relation entre une puissance assignée d'emploi et un courant assignée d'emploi d'un moteur est donnée dans le Tableau G.1 de l'IEC 60947-4-1: 2009. |  | IEC 121A/WG 17 | 1 | 2012-09-27 | Bemessungsleistung, 575 V, 60 Hz, 3-phasig, Sternschaltung |  |  | Leistungswert der sternförmig angeschlossenen Motorlast, die das Schaltgerät unter festgelegten Bedingungen bei einer Bemessungsbetriebsspannung von 575 V 60 Hz führen kann | ANMERKUNG: Die Beziehung zwischen Bemessungsbetriebsleistung und Bemessungsbetriebsstrom von Motoren ist in IEC 60947-4-1:2009, Tabelle G.1 angegeben. |  | DKE, Jürgen Schütz | 1 | 2017-06-15 | [9 empty] | 3ph马力，575V，60Hz，星型连接电动机 |  |  | 在规定条件下开关电器预期以额定工作电压交流575V、60Hz来控制星型连接的三相电动机负载的功率值 | IEC 60947-4-1表G.1中给出了电动机的额定工作功率和额定工作电流间的关系。 |  | SAC, Li Hui | 1 | 2017-09-26 | C00073
| 0112/2///62683#ACE424 | 1 | 1 | 2012-11-26 | 2016-09-16 | 2016-09-16 | rated current |  |  |  | maximum uninterrupted current equal to the conventional free-air thermal current (lth) |  |  |  |  | DEPENDENT_P_DET | 0112/2///62683#ACC010 | LEVEL(MAX) OF REAL_MEASURE_TYPE | A |  |  | NR2..5.2 | In |  |  |  |  | {0112/2///62683#ACE440} |  | 0112/2///62720#UAA101 | [19 empty] | Standard | IEC 62683-1:2017 | IEC | 2020-01-11 |  | IEC 121A/WG 17 | courant assigné |  |  | courant maximum ininterrompu égal au courant thermique conventionnel à l’air libre (lth) |  |  | IEC 121A/WG 17 | 1 | 2017-01-24 | Bemessungsstrom |  |  | maximaler Dauerstrom gleich dem konventionellen thermischen Strom in freier Luft (Ith) |  |  | DKE, Jürgen Schütz | 1 | 2017-06-15 | [9 empty] | 额定电流 |  |  | 最大的不间断电流值，等于约定自由空气发热电流（Ith） |  |  | SAC, Li Hui | 1 | 2017-09-26 | C00058
| 0112/2///62683#ACE425 | 1 | 1 | 2012-09-27 | 2016-09-16 | 2016-09-16 | rated operational current, DC-1, 440 V |  |  |  | value of current at which the switching device is intended to operate, under the conditions of utilization category DC-1, at a rated operational voltage of 440 V d.c. |  | DC-1, DC switching of non-inductive or slightly inductive load, is described in IEC 60947-4-1. |  |  | NON_DEPENDENT_P_DET | 0112/2///62683#ACC014 | REAL_MEASURE_TYPE | A |  |  | NR2..5.2 | Ie | [6 empty] | 0112/2///62720#UAA101 | [19 empty] | Standard | IEC 62683-1:2017 | IEC | 2020-01-11 |  | IEC 121A/WG 17 | courant assigné d'emploi, DC-1, 440 V |  |  | valeur du courant que l'appareil de connexion est destiné à commander, dans les conditions de la catégorie d'emploi DC-1, à une tension continue assignée d'emploi de 440 V | DC-1, connexion à courant continu de charge non inductive ou faiblement inductive, décrite dans l'IEC 60947-4-1. |  | IEC 121A/WG 17 | 1 | 2017-01-24 | Bemessungs-betriebsstrom, DC-1, 440 V |  |  | Stromwert für ein Schaltgerät, das für den Einsatz unter den Bedingungen der Gebrauchskategorie DC‑1 bei einer Bemessungsbetriebsgleichspan­nung von 440 V vorgesehen ist | ANMERKUNG: DC-1, Gleichstrom, Schalten von nicht induktiven oder schwach induktiven Lasten, ist in IEC 60947-4-1 beschrieben |  | DKE, Jürgen Schütz | 1 | 2017-06-15 | [9 empty] | 额定工作电流，DC-1，440V |  |  | 开关电器预期在额定工作电压440V d.c.、使用类别为DC-1的条件下进行动作时的电流值 | IEC 60947-4-1中规定了通断无感或微感负载的直流使用类别DC-1 |  | SAC, Li Hui | 1 | 2017-09-26 | C00058
| 0112/2///62683#ACE426 | 1 | 1 | 2013-02-15 | 2016-09-16 | 2016-09-16 | rated operational current, DC-22 |  |  |  | value of current at which the switching device is intended to operate, under the conditions of utilization category DC-22 |  | DC-22, DC switching of mixed resistive and inductive loads, including moderate overloads, is described in IEC 60947-3. |  |  | DEPENDENT_P_DET | 0112/2///62683#ACC014 | REAL_MEASURE_TYPE | A |  |  | NR2..5.2 | Ie |  |  |  |  | {0112/2///62683#ACE459} |  | 0112/2///62720#UAA101 | [19 empty] | Standard | IEC 62683-1:2017 | IEC | 2020-01-11 |  | IEC 121A/WG 17 | courant assigné d'emploi, DC-22 |  |  | valeur du courant que l'appareil de connexion est destiné à commander, dans les conditions de la catégorie d'emploi DC-22 | DC-22, connexion à courant continu de charges mixtes résistives et inductives, y compris surcharges modérées, est décrite dans l'IEC 60947-3. |  | IEC 121A/WG 17 | 1 | 2017-01-24 | Bemessungsbetriebsstrom, DC-22 |  |  | Stromwert für ein Schaltgerät, das für den Einsatz unter den Bedingun­gen der Gebrauchskategorie DC‑22 vorgesehen ist | ANMERKUNG: DC-22, Gleichstrom, Schalten von gemischten ohmschen und induktiven Lasten einschließlich angemessener Überlasten, ist in IEC 60947-3 beschrieben. |  | DKE, Jürgen Schütz | 1 | 2017-06-15 | [9 empty] | 额定工作电流，DC-22 |  |  | 开关电器预期在使用类别为DC-22的条件下进行动作时的电流值 | IEC 60947-3中规定了通断电阻式及电感式混合负载（包括中度过载）的直流使用类别DC-22 |  | SAC, Li Hui | 1 | 2017-09-26 | C00058
| 0112/2///62683#ACE427 | 1 | 1 | 2012-09-27 | 2016-09-16 | 2016-09-16 | rated operational current, DC-3, 440 V |  |  |  | value of current at which the switching device is intended to operate, under the conditions of utilization category DC-3, at a rated operational voltage of 440 V d.c. |  | DC-3, DC switching of shunt-motor load, is described in IEC 60947-4-1. |  |  | NON_DEPENDENT_P_DET | 0112/2///62683#ACC014 | REAL_MEASURE_TYPE | A |  |  | NR2..5.2 | Ie | [6 empty] | 0112/2///62720#UAA101 | [19 empty] | Standard | IEC 62683-1:2017 | IEC | 2020-01-11 |  | IEC 121A/WG 17 | courant assigné d'emploi, DC-3, 440 V |  |  | valeur du courant que l'appareil de connexion est destiné à commander, dans les conditions de la catégorie d'emploi DC-3, à une tension continue assignée d'emploi de 440 V | DC-3, connexion à courant continu de charge moteur shunt, décrite dans l'IEC 60947-4-1. |  | IEC 121A/WG 17 | 1 | 2017-01-24 | Bemessungsbetriebsstrom, DC-3, 440 V |  |  | Stromwert für ein Schaltgerät, das für den Einsatz unter den Bedingungen der Gebrauchskategorie DC‑3 bei einer Bemessungsbetriebsgleich­spannung von 440 V vorgesehen ist | ANMERKUNG: DC-3, Schalten von Gleichstrom-Nebenschlussmotorlasten, ist in IEC 60947-4-1 beschrieben. |  | DKE, Jürgen Schütz | 1 | 2017-06-15 | [9 empty] | 额定工作电流，DC-3，440V |  |  | 开关电器预期在额定工作电压440V d.c.、使用类别为DC-3的条件下进行动作时的电流值 | IEC 60947-4-1中规定的通断并励电动机负载的直流使用类别DC-3 |  | SAC, Li Hui | 1 | 2017-09-26 | C00058
| 0112/2///62683#ACE428 | 1 | 1 | 2012-09-27 | 2016-09-16 | 2016-09-16 | rated operational current, DC-5, 440 V |  |  |  | value of current at which the switching device is intended to operate, under the conditions of utilization category DC-5, at a rated operational voltage of 440 V d.c. |  | DC-5, DC switching of series-motor load, is described in IEC 60947-4-1. |  |  | NON_DEPENDENT_P_DET | 0112/2///62683#ACC014 | REAL_MEASURE_TYPE | A |  |  | NR2..5.2 | Ie | [6 empty] | 0112/2///62720#UAA101 | [19 empty] | Standard | IEC 62683-1:2017 | IEC | 2020-01-11 |  | IEC 121A/WG 17 | courant assigné d'emploi, DC-5, 440 V |  |  | valeur du courant que l'appareil de connexion est destiné à commander, dans les conditions de la catégorie d'emploi DC-5, à une tension continue assignée d'emploi de 440 V | DC-5, connexion à courant continu de charge moteur série, décrite dans l'IEC 60947-4-1. |  | IEC 121A/WG 17 | 1 | 2017-01-24 | Bemessungsbetriebsstrom, DC-5, 440 V |  |  | Stromwert für ein Schaltgerät, das für den Einsatz unter den Bedingungen der Gebrauchs­kategorie DC‑5 bei einer Bemessungsbetriebsgleich­spannung von 440 V vorgesehen ist | ANMERKUNG: DC-5, Schalten von Gleichstrom-Nebenschlussmotorlasten, ist in IEC 60947-4-1 beschrieben. |  | DKE, Jürgen Schütz | 1 | 2017-06-15 | [9 empty] | 额定工作电流，DC-5，440V |  |  | 开关电器预期在额定工作电压440V d.c.、使用类别为DC-5的条件下进行动作时的电流值 | IEC 60947-4-1中规定了通断串励电动机负载的直流使用类别DC-5 |  | SAC, Li Hui | 1 | 2017-09-26 | C00058
| 0112/2///62683#ACE429 | 1 | 1 | 2012-09-27 | 2016-09-16 | 2016-09-16 | rated operational current, 400 V |  |  |  | value of current at which the switching device is intended to operate, at a rated operational voltage of 400 V a.c. |  |  |  |  | NON_DEPENDENT_P_DET | 0112/2///62683#ACC014 | REAL_MEASURE_TYPE | A |  |  | NR2..5.2 | Ie | [6 empty] | 0112/2///62720#UAA101 | [19 empty] | Standard | IEC 62683-1:2017 | IEC | 2020-01-11 |  | IEC 121A/WG 17 | courant assigné d'emploi, 400 V |  |  | valeur du courant que l'appareil de connexion est destiné à commander, à une tension alternative assignée d'emploi de 400 V |  |  | IEC 121A/WG 17 | 1 | 2017-01-24 | Bemessungsbetriebsstrom, 400 V |  |  | Leistungswert für ein Schaltgerät, das bei einer Bemessungsbetriebswechselspannung von 400 V vorgesehen ist. |  |  | DKE, Jürgen Schütz | 1 | 2017-06-15 | [9 empty] | 额定工作电流，400V |  |  | 开关电器预期在额定工作电压440V a.c.的条件下进行动作时的电流值 |  |  | SAC, Li Hui | 1 | 2017-09-26 | C00058
| 0112/2///62683#ACE430 | 1 | 2 | 2012-09-27 | 2020-01-11 | 2020-01-11 | rated operational current, 40 °C |  |  |  | value of current at which the switching device is intended to operate, under the specified conditions, at the ambient temperature of 40 °C |  | Conditions are defined by IEC 60947-4-2 or IEC 60947-4-3. |  |  | NON_DEPENDENT_P_DET | 0112/2///62683#ACC014 | REAL_MEASURE_TYPE | A |  |  | NR2..5.2 | Ie | [6 empty] | 0112/2///62720#UAA101 | [19 empty] | Standard | IEC 62683-1:2017 | IEC | 2020-01-11 |  | IEC 121A/WG 17 | courant assigné d'emploi, 40 °C |  |  | valeur du courant que l'appareil de connexion est destiné à commander, dans les conditions définies, à une température ambiante de 40 °C | Les conditions sont définies par l'IEC 60947-4-2 ou l'IEC 60947-4-3. |  | IEC 121A/WG 17 | 1 | 2014-01-14 | Bemessungsbetriebsstrom, 40 °C |  |  | Stromwert für ein Schaltgerät, das für den Einsatz unter festgelegten Bedingungen bei einer Umgebungstemperatur von 40 °C vorgesehen ist | ANMERKUNG: Bedingungen sind in IEC 60947-4-2 oder IEC 60947-4-3 beschrieben. |  | DKE, Jürgen Schütz | 1 | 2017-06-15 | [9 empty] | 额定工作电流，40 °C |  |  | 在环境温度为40℃时，开关电器预期在规定条件下进行动作时的电流值 | 该条件由IEC 60947-4-2：2011或IEC 60947-4-3规定。 |  | SAC, Li Hui | 1 | 2017-09-26 | C00073
| 0112/2///62683#ACE431 | 1 | 1 | 2012-09-27 | 2016-09-16 | 2016-09-16 | rated operational current, AC-1, 400 V |  |  |  | value of current at which the switching device is intended to operate, under the conditions of utilization category AC-1, at a rated operational voltage of 400 V a.c. |  | AC-1, AC switching of non-inductive or slightly inductive load is described in IEC 60947-4-1. |  |  | NON_DEPENDENT_P_DET | 0112/2///62683#ACC014 | REAL_MEASURE_TYPE | A |  |  | NR2..5.2 | Ie | [6 empty] | 0112/2///62720#UAA101 | [19 empty] | Standard | IEC 62683-1:2017 | IEC | 2020-01-11 |  | IEC 121A/WG 17 | courant assigné d'emploi, AC-1, 400 V |  |  | valeur du courant que l'appareil de connexion est destiné à commander, dans les conditions de la catégorie d'emploi AC-1, à une tension alternative assignée d'emploi de 400 V | AC-1, connexion à courant alternatif de charge non inductive ou faiblement inductive, décrite dans l'IEC 60947-4-1. |  | IEC 121A/WG 17 | 1 | 2017-04-11 | Bemessungsbetriebsstrom, AC 1, 400 V |  |  | Stromwert für ein Schaltgerät, das für den Einsatz unter den Bedingungen der Gebrauchskategorie AC‑1 bei einer Bemessungsbetriebswechselspannung von 400 V vorgesehen ist | ANMERKUNG: AC-1, Wechselstrom, Schalten von nicht induktiven oder schwach induktiven Lasten, ist in IEC 60947-4-1 beschrieben. |  | DKE, Jürgen Schütz | 1 | 2017-06-15 | [9 empty] | 额定工作电流，AC-1，440V |  |  | 开关电器预期在额定工作电压440V a.c.、使用类别为AC-1的条件下进行动作时的电流值 | IEC 60947-4-1中规定了通断电感式或微感负载的交流使用类别AC-1 |  | SAC, Li Hui | 1 | 2017-09-26 | C00058
| 0112/2///62683#ACE432 | 1 | 1 | 2013-02-15 | 2016-09-16 | 2016-09-16 | rated operational current, AC-22, 400 V |  |  |  | value of current at which the switching device is intended to operate, under the conditions of utilization category AC-22, at a rated operational voltage of 400 V a.c. |  | AC-22, AC switching of mixed resistive and inductive loads, including moderate overloads, is described in IEC 60947-3. |  |  | NON_DEPENDENT_P_DET | 0112/2///62683#ACC014 | REAL_MEASURE_TYPE | A |  |  | NR2..5.2 | Ie | [6 empty] | 0112/2///62720#UAA101 | [19 empty] | Standard | IEC 62683-1:2017 | IEC | 2020-01-11 |  | IEC 121A/WG 17 | courant assigné d'emploi, AC-22, 400 V |  |  | valeur du courant que l'appareil de connexion est destiné à commander, dans les conditions de la catégorie d'emploi AC-22, à une tension alternative assignée d'emploi de 400 V | AC-22, connexion à courant alternatif de charge mixtes résistives et inductives, y compris surcharges modérées, est décrite dans l'IEC 60947-3. |  | IEC 121A/WG 17 | 1 | 2017-04-11 | Bemessungsbetriebsstrom, AC-22, 400 V |  |  | Stromwert für ein Schaltgerät, das für den Einsatz unter den Bedingun­gen der Gebrauchskategorie AC-22 bei einer Bemessungsbetriebswechselspannung von 400 V vorgesehen ist | ANMERKUNG: AC-22, Wechselstrom, Schalten von gemischten ohmschen und induktiven Lasten einschließlich angemessener Überlasten, ist in IEC 60947-3 beschrieben. |  | DKE, Jürgen Schütz | 1 | 2017-06-15 | [9 empty] | 额定工作电流，AC-22，440V |  |  | 开关电器预期在额定工作电压440V a.c.、使用类别为AC-22的条件下进行动作时的电流值 | IEC 60947-3中规定了通断电阻式及电感式混合负载（包括中度过载）的交流使用类别AC-22 |  | SAC, Li Hui | 1 | 2017-09-26 | C00058
| 0112/2///62683#ACE433 | 1 | 1 | 2012-09-27 | 2016-09-16 | 2016-09-16 | rated operational current, AC-1, 230 V |  |  |  | value of current at which the switching device is intended to operate, under the conditions of utilization category AC-1, at a rated operational voltage of 230 V a.c. |  | NOTE 1 AC-1, AC switching of non-inductive or slightly inductive load, is described in IEC 60947-4-1. NOTE 2 230 V three phases is used mainly in Japan. |  |  | NON_DEPENDENT_P_DET | 0112/2///62683#ACC014 | REAL_MEASURE_TYPE | A |  |  | NR2..5.2 | Ie | [6 empty] | 0112/2///62720#UAA101 | [19 empty] | Standard | IEC 62683-1:2017 | IEC | 2020-01-11 |  | IEC 121A/WG 17 | courant assigné d'emploi, AC-1, 230 V |  |  | valeur du courant que l'appareil de connexion est destiné à commander, dans les conditions de la catégorie d'emploi AC-1, à une tension alternative assignée d'emploi de 230 V | NOTE 1 AC-1, connexion à courant alternatif de charge non inductive ou faiblement inductive, décrite dans l'IEC 60947-4-1. NOTE 2 230 V triphasé est utilisé principalement au Japon. |  | IEC 121A/WG 17 | 1 | 2017-04-11 | Bemessungsbetriebsstrom, AC 1, 230 V |  |  | Stromwert für ein Schaltgerät, das für den Einsatz unter den Bedingungen der Gebrauchskategorie AC‑1 bei einer Bemessungsbetriebswechsel­spannung von 230 V vorgesehen ist | ANMERKUNG 1: AC-1, Wechselstrom, Schalten von nicht induktiven oder schwach induktiven Lasten, ist in IEC 60947-4-1 beschrieben. ANMERKUNG 2: 230 V 3-phasig wird hauptsächlich in Japan benutzt. |  | DKE, Jürgen Schütz | 1 | 2017-06-15 | [9 empty] | 额定工作电流，AC-1，230V |  |  | 开关电器预期在额定工作电压230V a.c.、使用类别为AC-1的条件下进行动作时的电流值 | 注1：IEC 60947-4-1中规定了通断无感或微感负载的交流使用类别AC-1. 注2：三相230V主要在日本应用。 |  | SAC, Li Hui | 1 | 2017-09-26 | C00058
| 0112/2///62683#ACE434 | 1 | 1 | 2012-09-27 | 2016-09-16 | 2016-09-16 | rated operational current, AC-3, 400 V |  |  |  | value of current at which the switching device is intended to operate, under the conditions of utilization category AC-3, at a rated operational voltage of 400 V a.c. |  | AC-3, AC squirrel-cage motor starting, switching off motor during running, is described in IEC 60947-4-1. |  |  | NON_DEPENDENT_P_DET | 0112/2///62683#ACC014 | REAL_MEASURE_TYPE | A |  |  | NR2..5.2 | Ie | [6 empty] | 0112/2///62720#UAA101 | [19 empty] | Standard | IEC 62683-1:2017 | IEC | 2020-01-11 |  | IEC 121A/WG 17 | courant assigné d'emploi, AC-3, 400 V |  |  | valeur du courant que l'appareil de connexion est destiné à commander, dans les conditions de la catégorie d'emploi AC-3, à une tension alternative assignée d'emploi de 400 V | AC-3, démarrage à courant alternatif de moteur à cage d'écureuil, coupure du moteur lancé, décrite dans l'IEC 60947-4-1. |  | IEC 121A/WG 17 | 1 | 2017-04-11 | Bemessungs-betriebsstrom, AC-3, 400 V |  |  | Stromwert für ein Schaltgerät, das für den Einsatz unter den Bedingungen der Gebrauchskategorie AC‑3 bei ei­ner Bemessungsbetriebswechselspannung von 400 V vorgesehen ist. | ANMERKUNG: Starten und Ausschalten während des Laufs von AC 3-Wechselstrom-Käfigläufermotoren, ist in IEC 60947-4-1 beschrieben. |  | DKE, Jürgen Schütz | 1 | 2017-06-15 | [9 empty] | 额定工作电流，AC-3，400V |  |  | 开关电器预期在额定工作电压400V a.c.、使用类别为AC-3的条件下进行动作时的电流值 | IEC 60947-4-1中规定了交流鼠笼式电动机起动器AC-3，在其运行时断开电动机 |  | SAC, Li Hui | 1 | 2017-09-26 | C00058
| 0112/2///62683#ACE435 | 1 | 1 | 2013-02-15 | 2016-09-16 | 2016-09-16 | rated operational current, AC-23, 400 V |  |  |  | value of current at which the switching device is intended to operate, under the conditions of utilization category AC-23, at a rated operational voltage of 400 V a.c. |  | AC-23, AC switching of motor loads or other highly inductive loads, is described in IEC 60947-3. |  |  | NON_DEPENDENT_P_DET | 0112/2///62683#ACC014 | REAL_MEASURE_TYPE | A |  |  | NR2..5.2 | Ie | [6 empty] | 0112/2///62720#UAA101 | [19 empty] | Standard | IEC 62683-1:2017 | IEC | 2020-01-11 |  | IEC 121A/WG 17 | courant assigné d'emploi, AC-23, 400 V |  |  | valeur du courant que l'appareil de connexion est destiné à commander, dans les conditions de la catégorie d'emploi AC-23, à une tension alternative assignée d'emploi de 400 V | AC-23, connexion à courant alternatif de charge constituées par des moteurs ou autres charges fortement inductives, est décrite dans l'IEC 60947-3. |  | IEC 121A/WG 17 | 1 | 2012-09-27 | Bemessungsbetriebsstrom, AC-23, 400 V |  |  | Stromwert für ein Schaltgerät, das für den Einsatz unter den Bedingungen der Gebrauchskategorie AC‑23 bei einer Bemessungsbetriebswechselspannung von 400 V vorgesehen ist | ANMERKUNG: AC-23, Wechselstrom, Schalten von Motorlasten oder anderen stark induktiven Lasten, ist in IEC 60947-3 beschrieben. |  | DKE, Jürgen Schütz | 1 | 2017-06-15 | [9 empty] | 额定工作电流，AC-23，400V |  |  | 开关电器预期在额定工作电压400V a.c.、使用类别为AC-23的条件下进行动作时的电流值 | IEC 60947-3中规定了通断电动机负载或其他高感负载的交流使用类别AC-23. |  | SAC, Li Hui | 1 | 2017-09-26 | C00058
| 0112/2///62683#ACE436 | 1 | 1 | 2012-09-27 | 2016-09-16 | 2016-09-16 | rated operational current, AC-7a, 230 V |  |  |  | value of current at which the switching device is intended to operate, under the conditions of utilization category AC-7a, at a rated operational voltage of 230 V a.c. |  | NOTE 1 AC-7a, AC switching of slightly inductive load, is described in IEC 61095. NOTE 2 230 V three phases is used mainly in Japan. |  |  | NON_DEPENDENT_P_DET | 0112/2///62683#ACC014 | REAL_MEASURE_TYPE | A |  |  | NR2..5.2 | Ie | [6 empty] | 0112/2///62720#UAA101 | [19 empty] | Standard | IEC 62683-1:2017 | IEC | 2020-01-11 |  | IEC 121A/WG 17 | courant assigné d'emploi, AC-7a, 230 V |  |  | valeur du courant que l'appareil de connexion est destiné à commander, dans les conditions de la catégorie d'emploi AC-7a, à une tension alternative assignée d'emploi de 230 V | NOTE 1 AC-7a, connexion à courant alternatif de charge légèrement inductive, décrite dans l'IEC 61095. NOTE 2 230 V triphasé est utilisé principalement au Japon. |  | IEC 121A/WG 17 | 1 | 2017-01-24 | Bemessungs-betriebsstrom, AC-7a, 230 V |  |  | Stromwert für ein Schaltgerät, das für den Einsatz unter den Bedingungen der Gebrauchs­kategorie AC‑7a bei einer Bemessungsbetriebswechselspannung von 230 V vorgesehen ist. | ANMERKUNG 1: AC-7a, Wechselstrom, Schalten von schwach induktive Lasten, ist in IEC 61095 beschrieben. ANMERKUNG 2: 230 V 3-phasig wird hauptsächlich in Japan benutzt. |  | DKE, Jürgen Schütz | 1 | 2017-06-15 | [9 empty] | 额定工作电流，AC-7a，230V |  |  | 开关电器预期在额定工作电压230V a.c.、使用类别为AC-7a的条件下进行动作时的电流值 | 注1：IEC 61095中规定了通断微感负载的交流使用类别AC-7a. 注2：三相230V主要在日本应用。 |  | SAC, Li Hui | 1 | 2017-09-26 | C00058
| 0112/2///62683#ACE437 | 1 | 1 | 2012-09-27 | 2016-09-16 | 2016-09-16 | rated operational current, AC-7b, 230 V |  |  |  | value of current at which the switching device is intended to operate, under the conditions of utilization category AC-7b, at a rated operational voltage of 230 V a.c. |  | NOTE 1 AC-7b, AC switching of motor load, is described in IEC 61095. NOTE 2 230 V three phases is used mainly in Japan. |  |  | NON_DEPENDENT_P_DET | 0112/2///62683#ACC014 | REAL_MEASURE_TYPE | A |  |  | NR2..5.2 | [7 empty] | 0112/2///62720#UAA101 | [19 empty] | Standard | IEC 62683-1:2017 | IEC | 2020-01-11 |  | IEC 121A/WG 17 | courant assigné d'emploi, AC-7b, 230 V |  |  | valeur du courant que l'appareil de connexion est destiné à commander, dans les conditions de la catégorie d'emploi AC-7b, à une tension alternative assignée d'emploi de 230 V | NOTE 1 AC-7b, connexion à courant alternatif de charge moteur, décrite dans l'IEC 61095. NOTE 2 230 V triphasé est utilisé principalement au Japon. |  | IEC 121A/WG 17 | 1 | 2017-04-11 | Bemessungsbetriebsstrom, AC-7b, 230 V |  |  | Stromwert für ein Schaltgerät, das für den Einsatz unter den Bedingungen der Gebrauchskategorie AC‑7b bei einer Bemessungsbetriebswechsel­spannung von 230 V vorgesehen ist | ANMERKUNG 1: AC-7b, Wechselstrom, Schalten von Motorlasten, ist in IEC 61095 beschrieben. ANMERKUNG 2: 230 V 3-phasig wird hauptsächlich in Japan benutzt. |  | DKE, Jürgen Schütz | 1 | 2017-06-15 | [9 empty] | 额定工作电流，AC-7b，230V |  |  | 开关电器预期在额定工作电压230V a.c.、使用类别为AC-7b的条件下进行动作时的电流值 | 注1：IEC 61095中规定了通断电动机负载的交流使用类别AC-7b。 注2：三相230V主要在日本应用。 |  | SAC, Li Hui | 1 | 2017-09-26 | C00058
| 0112/2///62683#ACE438 | 1 | 1 | 2012-09-27 | 2016-09-16 | 2016-09-16 | conventional free air thermal current |  |  |  | maximum current carried continuously by unenclosed equipment in free air without the temperature rise of the various parts exceeding the limits specified |  |  |  |  | DEPENDENT_P_DET | 0112/2///62683#ACC014 | LEVEL(MAX) OF REAL_MEASURE_TYPE | A |  |  | NR2..5.2 | Ith |  |  |  |  | {0112/2///62683#ACE440} |  | 0112/2///62720#UAA101 | [19 empty] | Standard | IEC 62683-1:2017 | IEC | 2020-01-11 |  | IEC 121A/WG 17 | courant thermique conventionnel à l'air libre |  |  | courant maximal supporté de manière continue par un matériel sans enveloppe à l’air libre sans que les échauffements des différentes parties ne dépassent les limites spécifiées |  |  | IEC 121A/WG 17 | 1 | 2017-04-11 | konventioneller thermischer Strom in freier Luft |  |  | größter Strom, der dauerhaft von ungekapselten Geräten in freier Luft getragen werden kann, ohne das die unterschiedlichen Teile die festgelegten Erwärmungsgrenzwerte überschreiten |  |  | DKE, Jürgen Schütz | 1 | 2017-06-15 | [9 empty] | 约定自由空气发热电流 |  |  | 不封闭电器在自由空气中的最大电流值，且不同部件的温升不超过规定的极限值 |  |  | SAC, Li Hui | 1 | 2017-09-26 | C00058
| 0112/2///62683#ACE439 | 1 | 1 | 2013-02-13 | 2016-09-16 | 2016-09-16 | conventional enclosed thermal current |  |  |  | current stated by the manufacturer used for the temperature-rise tests of the equipment when mounted in a specified enclosure |  |  |  |  | DEPENDENT_P_DET | 0112/2///62683#ACC014 | REAL_MEASURE_TYPE | A |  |  | NR2..5.2 | Ithe |  |  |  |  | {0112/2///62683#ACE440} |  | 0112/2///62720#UAA101 | [19 empty] | Standard | IEC 62683-1:2017 | IEC | 2020-01-11 |  | IEC 121A/WG 17 | courant thermique conventionnel sous enveloppe |  |  | courant indiquée par le fabricant utilisé pour les essais d’échauffement des équipements montés dans une enveloppe spécifiée |  |  | IEC 121A/WG 17 | 1 | 2017-04-11 | konventioneller thermischer Strom von Geräten im Gehäuse |  |  | Strom der vom Hersteller für die Erwärmungsprüfungen des Geräts angegebene Strom, wenn das Gerät in ein festgelegtes Gehäuse eingebaut ist |  |  | DKE, Jürgen Schütz | 1 | 2017-06-15 | [9 empty] | 约定封闭发热电流 |  |  | 由制造商规定的用以对安装在规定外壳中的电器进行温升试验的电流 |  |  | SAC, Li Hui | 1 | 2017-09-26 | C00058
| 0112/2///62683#ACE440 | 1 | 2 | 2012-09-27 | 2020-01-11 | 2020-01-11 | ambient air temperature |  |  |  | operating temperature limits, determined under prescribed conditions, of the air surrounding the complete switching device |  |  |  |  | CONDITION_DET | 0112/2///62683#ACC010 | LEVEL(MIN,MAX) OF REAL_MEASURE_TYPE | K |  |  | NR2..2.1 | [7 empty] | 0112/2///62720#UAA033 | {0112/2///62720#UAA039} | [14 empty] | degree Fahrenheit |  |  |  | Standard | IEC 62683-1:2017 | IEC | 2020-01-11 |  | IEC 121A/WG 17 | température ambiante |  |  | limites de température de fonctionnement, déterminée dans des conditions prescrites, de l’air qui entoure la totalité de l’appareil de connexion |  |  | IEC 121A/WG 17 | 1 | 2017-04-11 | Umgebungstemperatur |  |  | Betriebstemperaturgrenzen, festgelegt unter den vorgeschriebenen Bedingungen für die Umgebungsluft, die das Schaltgerät umgibt. |  |  | DKE, Jürgen Schütz | 1 | 2017-06-15 | [9 empty] | 周围空气温度 |  |  | 在规定条件下确定的整个开关电器周围空气的工作温度极限值 |  |  | SAC, Li Hui | 1 | 2017-09-26 | C00073
| 0112/2///62683#ACE442 | 1 | 1 | 2012-09-27 | 2016-09-16 | 2016-09-16 | rated operational current, AC-3, 230 V |  |  |  | value of current at which the switching device is intended to operate, under the conditions of utilization category AC-3, at a rated operational voltage of 230 V a.c. |  | NOTE 1 AC-3, AC squirrel-cage motor starting, switching off motor during running, is described in IEC 60947-4-1. NOTE 2 230 V three phases is used mainly in Japan. |  |  | NON_DEPENDENT_P_DET | 0112/2///62683#ACC014 | REAL_MEASURE_TYPE | A |  |  | NR2..5.2 | Ie | [6 empty] | 0112/2///62720#UAA101 | [19 empty] | Standard | IEC 62683-1:2017 | IEC | 2020-01-11 |  | IEC 121A/WG 17 | courant assigné d'emploi, AC-3, 230 V |  |  | valeur du courant que l'appareil de connexion est destiné à commander, dans les conditions de la catégorie d'emploi AC-3, à une tension alternative assignée d'emploi de 230 V | NOTE 1 AC-3, démarrage à courant alternatif de moteur à cage d'écureuil, coupure du moteur lancé, décrite dans l'IEC 60947-4-1. NOTE 2 230 V triphasé est utilisé principalement au Japon. |  | IEC 121A/WG 17 | 1 | 2017-04-11 | Bemessungs-betriebsstrom, AC-3, 230 V |  |  | Stromwert für ein Schaltgerät, das für den Einsatz unter den Bedingungen der Gebrauchskategorie AC‑3 bei einer Bemessungsbetriebswechselspannung von 230 V vorgesehen ist. | ANMERKUNG 1: AC-3, Wechselstrom, Starten und Ausschalten während des Laufs von AC-3-Wechselstrom-Käfigläufermotoren, ist in IEC 60947-4-1 beschrieben. ANMERKUNG 2: 230 V 3-phasig wird hauptsächlich in Japan benutzt. |  | DKE, Jürgen Schütz | 1 | 2017-06-15 | [9 empty] | 额定工作电流，AC-3，230V |  |  | 开关电器预期在额定工作电压230V a.c.、使用类别为AC-3的条件下进行动作时的电流值 | 注1：IEC 60947-4-1中规定了交流鼠笼式电动机的起动、在运行时断开电动机的使用类别AC-3，. 注2：三相230V主要在日本应用。 |  | SAC, Li Hui | 1 | 2017-09-26 | C00058
| 0112/2///62683#ACE443 | 1 | 2 | 2014-11-26 | 2020-01-11 | 2020-01-11 | 1 ph. horsepower rating, 120 V, 60 Hz |  |  |  | value of power of the single-phase motor load that the switching device is intended to control under the specified conditions at a rated operational voltage of 120 V 60 Hz |  | Relationship between a rated operational power and a rated operational current of a motor is given in Table G.1 of IEC 60947-4-1:2009. |  |  | NON_DEPENDENT_P_DET | 0112/2///62683#ACC014 | REAL_MEASURE_TYPE | hp |  |  | NR2..3.2 | [7 empty] | 0112/2///62720#UAA537 | [19 empty] | Standard | IEC 62683-1:2017 | IEC | 2020-01-11 |  | IEC 121A/WG 17 | puissance en chevaux 1 ph, 120 V, 60 Hz |  |  | valeur de la puissance du moteur monophasé que l'appareil de connexion est destiné à commander, dans les conditions spécifiées, à une tension assignée d'emploi de 120 V 60 Hz | La relation entre une puissance assignée d'emploi et un courant assignée d'emploi d'un moteur est donnée dans le Tableau G.1 de l'IEC 60947-4-1:2009. |  | IEC 121A/WG 17 | 1 | 2017-04-11 | Bemessungsleistung, 120 V, 60 Hz, 1-phasig |  |  | Leistungswert der einphasigen Motorlast, die das Schaltgerät unter festgelegten Bedingungen bei einer Bemessungsbetriebsspannung von 120 V 60 Hz führen kann. | ANMERKUNG: Die Beziehung zwischen Bemessungsbetriebsleistung und Bemessungsbetriebsstrom von Motoren ist in IEC 60947 4-1:2009, Tabelle G.1 angegeben. |  | DKE, Jürgen Schütz | 1 | 2017-06-15 | [9 empty] | 1ph马力, 120 V, 60 Hz |  |  | 在规定条件下开关电器预期以额定工作电压120V、频率60Hz控制的单相电动机负载的功率值 | IEC 60947-4-1表G.1中给出了电动机的额定工作功率和额定工作电流间的关系。 |  | SAC, Li Hui | 1 | 2017-09-26 | C00073
| 0112/2///62683#ACE444 | 1 | 1 | 2013-09-03 | 2016-09-16 | 2016-09-16 | rated voltage |  |  |  | voltage assigned by the manufacturer for a specified operating condition of an accessory | IEC 60050-442:1998, 442-01-03, modified |  |  |  | NON_DEPENDENT_P_DET | 0112/2///62683#ACC014 | LEVEL(MAX) OF INT_MEASURE_TYPE | V |  |  | NR1..4 | [7 empty] | 0112/2///62720#UAA296 | [19 empty] | Standard | IEC 62683-1:2017 | IEC | 2020-01-11 |  | IEC 121A/WG 17 | tension assignée |  |  | tension fixée par le fabricant pour la condition de fonctionnement spécifié d'un appareil |  |  | IEC 121A/WG 17 | 1 | 2017-04-11 | Bemessungsspannung |  |  | Spannung, die vom Hersteller für eine festgelegte Betriebsbedingung eines Isolationsmaterial zugeordnet wird |  |  | DKE, Jürgen Schütz | 1 | 2017-06-15 | [9 empty] | 额定电压 |  |  | 制造商为附件的规定操作条件指定的电压 |  |  | SAC, Li Hui | 1 | 2017-09-26 | C00058
| 0112/2///62683#ACE447 | 1 | 1 | 2013-07-19 | 2016-09-16 | 2016-09-16 | number of mechanical operating cycles |  |  |  | number of no-load operating cycles without impairing the specified performance of the device |  |  |  |  | NON_DEPENDENT_P_DET | 0112/2///62683#ACC014 | INT_TYPE |  |  |  | NR1..9 | [27 empty] | Standard | IEC 62683-1:2017 | IEC | 2020-01-11 |  | IEC 121A/WG 17 | nombre de cycles de manœuvres mécanique |  |  | nombre de manœuvres hors charge sans dégradation des performances spécifiées de l'appareil |  |  | IEC 121A/WG 17 | 1 | 2012-09-27 | Anzahl der mechanischen Schaltspiele |  |  | Anzahl der Leerlaufbetriebszyklen ohne die angegebene Leistung des Geräts zu beeinträchtigen |  |  | DKE, Jürgen Schütz | 1 | 2017-06-15 | [9 empty] | 机械操作循环次数 |  |  | 不损伤电器规定性能的无载操作循环次数 |  |  | SAC, Li Hui | 1 | 2017-09-26 | C00058
| 0112/2///62683#ACE450 | 1 | 2 | 2012-11-26 | 2020-01-11 | 2020-01-11 | rated power dissipation of a fuse terminal block |  |  |  | maximum permissible value with which the fuse terminal block can be continuously loaded by the cartridge fuse-link under specified conditions | 2.7 of IEC 60947-7-3:2009, modified | NOTE 1 This value is given for the worst case condition: for the overload and short-circuit protections and in compound arrangement of fuse terminal blocks. NOTE 2 “Maximum sustained power dissipation” of a fuse-link is given in IEC 60127-1. |  |  | NON_DEPENDENT_P_DET | 0112/2///62683#ACC014 | REAL_MEASURE_TYPE | W |  |  | NR2..2.1 | [7 empty] | 0112/2///62720#UAA306 | [19 empty] | Standard | IEC 62683DB | IEC | 2020-01-11 |  | IEC 121A/WG 17 | puissance dissipée assignée d’un bloc de jonction à fusible |  |  | valeur maximale admissible pour l’élément de remplacement à cartouche, avec laquelle le bloc de jonction à fusible peut être chargé en permanence dans des conditions spécifiées | NOTE 1 Cette valeur est donnée dans la condition le plus défavorable: pour les protections de surcharge et de court-circuit ainsi qu'une composition de blocs de jonction à fusible. NOTE 2 La puissance dissipée continue maximum d'un élément de remplacement est donnée dans l'IEC 60127-1. |  | IEC 121A/WG 17 | 1 | 2013-02-13 | Bemessung der Verlustleistung von einer Sicherungs-Reihenklemme |  |  | zulässiger Maximalwert, mit dem die Sicherungs-Reihenklemme durch den Sicherungseinsatz unter festgelegten Bedingungen dauernd belastet werden kann. | ANMERKUNG 1: Dieser ist für den ungünstigsten Fall angegeben: für den Überlast- und Kurzschlussschutz und in Verbundanordnungen von Sicherungsreihenklemmen. ANMERKUNG 2: Die maximale Verlustleitung eines Sicherungseinsatzes ist in IEC 60127-1 angegeben. |  | DKE, Jürgen Schütz | 1 | 2017-06-15 | [9 empty] | 熔断器接线端子块的额定耗散功率 |  |  | 鼠笼式熔断体在规定条件下能够持续负荷熔断器接线端子块的最大允许值 | 注1：该值用于最严酷的条件：用于过载、短路保护及熔断器接线端子排的组合配置。 注2：IEC 60127-1中给出了熔断体的“最大恒定耗散功率”。 |  | SAC, Li Hui | 1 | 2017-09-26 | C00074
| 0112/2///62683#ACE451 | 1 | 2 | 2012-11-26 | 2020-01-11 | 2020-01-11 | signal indicator |  |  |  | device associated with a switch to indicate the circuit state visually | 3.1.11 of IEC 61058-1:2016 | The device may or may not be controlled by the switch. |  |  | NON_DEPENDENT_P_DET | 0112/2///62683#ACC014 | ENUM_BOOLEAN_TYPE(0112/2///62683#ACI008) | [13 empty] | (0112/2///62683#ACI008) | [17 empty] | Standard | IEC 62683-1:2017 | IEC | 2020-01-11 |  | IEC 121A/WG 17 | indicateur de signalisation |  |  | dispositif associé à un interrupteur pour visualiser l'état des circuits | l'appareil peut être ou ne pas être commandé par l'interrupteur. |  | IEC 121A/WG 17 | 1 | 2012-09-27 | Signalanzeige |  |  | Falls ein Schalter eine Einrichtung zur optischen Anzeige des Stromkreiszustandes hat. | ANMERKUNG: Das Gerät kann, muss aber nicht durch den Schalter gesteuert werden. |  | DKE, Jürgen Schütz | 1 | 2017-06-15 | [9 empty] | 信号指示器 |  |  | 与开关关联的电器，使电路状态的指示肉眼可见 | 开关可以或不可控制该电器。 |  | SAC, Li Hui | 1 | 2017-09-26 | C00073
| 0112/2///62683#ACE452 | 1 | 2 | 2012-11-26 | 2020-01-11 | 2020-01-11 | characteristic of the fuse-link |  |  |  | code composed of one or more letters: The breaking range followed by the utilization category, and if needed, the time delay class EXAMPLE: gG, aM, gN class J ,gN class CC |  |  |  |  | NON_DEPENDENT_P_DET | 0112/2///62683#ACC014 | STRING_TYPE |  |  |  | X..32 | [27 empty] | Standard | IEC 62683-1:2017 | IEC | 2020-01-11 |  | IEC 121A/WG 17 | caractéristique du fusible |  |  | code composé d'une ou plusieurs deux lettres: La plage de coupure suivie de la catégorie d’emploi et si nécessaire, la classe de retard EXEMPLE: gG, aM, gN classe J, gN classe CC |  |  | IEC 121A/WG 17 | 1 | 2017-04-11 | Charakteristik des Sicherungseinsatzes |  |  | Code, der aus einem oder mehreren Buchstaben besteht: dem Schaltvermögen, gefolgt von der Gebrauchskategorie, und falls notwendig die Zeitverzögerunsklasse. BEISPIEL: gG, aM, gN class J ,gN class CC |  |  | DKE, Jürgen Schütz | 1 | 2017-06-15 | [9 empty] | 熔断体特性 |  |  | 该代码由一个或多个字母组成：分断范围后是使用类别，如需要还可加延时等级。 示例: gG, aM, gN 类别 J ,gN 类别 CC |  |  | SAC, Li Hui | 1 | 2017-09-26 | C00073
| 0112/2///62683#ACE453 | 1 | 2 | 2012-11-26 | 2020-01-11 | 2020-01-11 | fuse system |  |  |  | family of fuses following the same physical design principles with respect to the shape of the fuse-links, type of contact, etc. EXAMPLE: NH, BS, NF, H |  |  |  |  | NON_DEPENDENT_P_DET | 0112/2///62683#ACC014 | STRING_TYPE |  |  |  | X..32 | [27 empty] | Standard | IEC 62683-1:2017 | IEC | 2020-01-11 |  | IEC 121A/WG 17 | système de fusible |  |  | famille de fusibles suivant les mêmes principes de conception mécanique de forme des fusibles, de type de contact, etc. EXEMPLE: NH, BS, NF, H |  |  | IEC 121A/WG 17 | 1 | 2017-01-24 | Sicherungssystem |  |  | Sicherungsfamilie, die in Bezug auf die Form des Sicherungseinsatzes, der Art des Kontakts etc. den selben physikalschen Designprinzipien folgt. BEISPIEL: NH, BS, NF, H |  |  | DKE, Jürgen Schütz | 1 | 2017-06-15 | [9 empty] | 熔断器系统 |  |  | 具有相同物理设计原理（关于熔断体形状、触头类型等）的熔断器族 示例：NH、BS、NF、H |  |  | SAC, Li Hui | 1 | 2017-09-26 | C00073
| 0112/2///62683#ACE454 | 1 | 2 | 2012-11-26 | 2020-01-11 | 2020-01-11 | size of the fuse-link |  |  |  | specified set of dimensions of fuses within a fuse system, each individual size covering a given range of rated currents for which the specified dimensions of the fuses remain unchanged EXAMPLE: 00, 10 x 38 mm, 0,405 x 1,5 in |  |  |  |  | NON_DEPENDENT_P_DET | 0112/2///62683#ACC014 | STRING_TYPE |  |  |  | X..32 | [27 empty] | Standard | IEC 62683-1:2017 | IEC | 2020-01-11 |  | IEC 121A/WG 17 | taille du fusible |  |  | Ensemble spécifié de dimensions de fusibles dans un système de fusibles, chaque taille couvrant une plage donnée de courants assignés pour laquelle les dimensions spécifiées des fusibles restent identiques EXEMPLE: 00, 10 x 38 mm, 0,405 x 1,5 in |  |  | IEC 121A/WG 17 | 1 | 2013-09-04 | Größe des Sicherungseinsatzes |  |  | angegebene Anzahl von Abmessungen von Sicherungen in einem Sicherungssystem, indem jede einzelne Größe ein vorgegebenes Spektrum von Bemessungsströmen umfasst für welche die angegebenen Abmessungen der Sicherungen unverändert bleiben. BEISPIEL 00, 10 x 38 mm, 0,405 x 1,5 in |  |  | DKE, Jürgen Schütz | 1 | 2017-06-15 | [9 empty] | 熔断体尺寸 |  |  | 熔断器系统中规定的熔断器系列尺寸，每一单独尺码包含给定的额定电流范围，在该范围内熔断器规定尺寸保持不变 示例: 00, 10 x 38 mm, 0.405 x 1.5 in |  |  | SAC, Li Hui | 1 | 2017-09-26 | C00073
| 0112/2///62683#ACE455 | 1 | 1 | 2012-09-27 | 2016-09-16 | 2016-09-16 | rated operational voltage |  |  |  | range of voltage combined with a rated operational current intended to be switched by the device under specified conditions |  |  |  |  | NON_DEPENDENT_P_DET | 0112/2///62683#ACC010 | LEVEL(MIN,MAX) OF INT_MEASURE_TYPE | V |  |  | NR2..4.2 | Ue | [6 empty] | 0112/2///62720#UAA296 | [19 empty] | Standard | IEC 62683-1:2017 | IEC | 2020-01-11 |  | IEC 121A/WG 17 | tension assignée d'emploi |  |  | plage de tension combinée à un courant assigné d'emploi destiné à être commuté par l'appareil dans des conditions spécifiées |  |  | IEC 121A/WG 17 | 1 | 2013-07-19 | Bemessungsbetriebs-spannung |  |  | Spannungsbereich, kombiniert mit einem Bemessungsbetriebsstrom, der unter vorgegebenen Bedingungen vom Gerät geschaltet werden kann |  |  | DKE, Jürgen Schütz | 1 | 2017-06-15 | [9 empty] | 额定工作电压 |  |  | 在规定条件下,预期由电器通断的与额定工作电流相关的电压范围 |  |  | SAC, Li Hui | 1 | 2017-09-26 | C00058
| 0112/2///62683#ACE457 | 1 | 1 | 2012-09-27 | 2016-09-16 | 2016-09-16 | rated operational voltage, a.c. |  |  |  | maximum value of the AC voltage at which the switching device is intended to operate |  |  |  |  | NON_DEPENDENT_P_DET | 0112/2///62683#ACC014 | LEVEL(MAX) OF INT_MEASURE_TYPE | V |  |  | NR2..4.2 | Ue | [6 empty] | 0112/2///62720#UAA296 | [19 empty] | Standard | IEC 62683-1:2017 | IEC | 2020-01-11 |  | IEC 121A/WG 17 | tension alternative assignée d'emploi |  |  | valeur maximale de la tension alternative pour laquelle l'appareil de connexion est prévu pour fonctionner |  |  | IEC 121A/WG 17 | 1 | 2013-10-10 | Bemessungsbetriebs-spannung AC |  |  | größter Wert der Wechselspannung, bei der das Schaltgerät eingesetzt wird. |  |  | DKE, Jürgen Schütz | 1 | 2017-06-15 | [9 empty] | 额定工作电压，a.c. |  |  | 开关电器预期动作的交流电压最大值 |  |  | SAC, Li Hui | 1 | 2017-09-26 | C00058
| 0112/2///62683#ACE459 | 1 | 1 | 2012-09-27 | 2016-09-16 | 2016-09-16 | rated operational voltage, DC-22 |  |  |  | maximum value of the DC voltage at which the switching device is intended to operate under the condition of the utilisation category DC-22 |  | DC-22, DC switching of mixed resistive and inductive loads, including moderate overloads (e.g. shunt motors), is described in IEC 60947-3. |  |  | CONDITION_DET | 0112/2///62683#ACC014 | LEVEL(MAX) OF INT_MEASURE_TYPE | V |  |  | NR2..4.2 | Ue | [6 empty] | 0112/2///62720#UAA296 | [19 empty] | Standard | IEC 62683-1:2017 | IEC | 2020-01-11 |  | IEC 121A/WG 17 | tension assignée d'emploi DC-22 |  |  | valeur maximale de la tension continue pour laquelle l'appareil de connexion est prévu pour fonctionner dans les conditions de la catégorie d'emploi DC-22 | DC-22, connexion à courant continu de charges mixtes résistives et inductives, y compris surcharges modérées, est décrite dans l'IEC 60947-3. |  | IEC 121A/WG 17 | 1 | 2017-02-06 | Bemessungsbetriebs-spannung, DC-22 |  |  | größter Wert der Gleichspannung, bei der das Schaltgerät unter den Bedingungen der Gebrauchskategorie DC-22 eingesetzt wird. | ANMERKUNG: DC-22, Gleichstrom, Schalten von gemischten ohmschen und induktiven Lasten einschließlich angemessener Überlasten (z. B. Nebenschlussmotor) ist in IEC 60947-3 beschrieben. |  | DKE, Jürgen Schütz | 1 | 2017-06-15 | [9 empty] | 额定工作电压，DC-22 |  |  | 开关电器在使用类别DC-22的条件下预期动作的直流电压最大值 | IEC 60947-3中规定了混合式电阻式和电感式负载（包括中度过载）（并励电动机）的直流使用类别DC-22. |  | SAC, Li Hui | 1 | 2017-09-26 | C00058
| 0112/2///62683#ACE460 | 1 | 1 | 2012-11-26 | 2016-09-16 | 2016-09-16 | rated impulse withstand voltage |  |  |  | value stated for the transient overvoltage occurring in the circuit in which the equipment is fitted |  |  |  |  | NON_DEPENDENT_P_DET | 0112/2///62683#ACC014 | REAL_MEASURE_TYPE | kV |  |  | NR2..2.1 | Uimp | [6 empty] | 0112/2///62720#UAA580 | [19 empty] | Standard | IEC 62683-1:2017 | IEC | 2020-01-11 |  | IEC 121A/WG 17 | tension assignée de tenue aux chocs |  |  | Valeurs indiquées pour les surtensions transitoires survenant dans le circuit dans lequel est monté l'équipement |  |  | IEC 121A/WG 17 | 1 | 2017-02-06 | Bemessungsstoß-spannungsfestigkeit |  |  | Für eine transiente Überspannung festgelegter Wert, die im Schaltkreis auftritt, in welchem das Gerät eingesetzt wird |  |  | DKE, Jürgen Schütz | 1 | 2017-06-15 | [9 empty] | 额定冲击耐受电压 |  |  | 设备所在电路中出现的瞬态过电压值 |  |  | SAC, Li Hui | 1 | 2017-09-26 | C00058
| 0112/2///62683#ACE463 | 1 | 1 | 2012-11-26 | 2016-09-16 | 2016-09-16 | category of operating cycles |  |  |  | additional letter to the utilisation category code giving the distinction between frequent (A) and infrequent operation (B) |  | See IEC 60947-3. |  |  | NON_DEPENDENT_P_DET | 0112/2///62683#ACC014 | ENUM_STRING_TYPE(0112/2///62683#ACI062) |  |  |  | X..2 | [9 empty] | (0112/2///62683#ACI062) | [17 empty] | Standard | IEC 62683-1:2017 | IEC | 2020-01-11 |  | IEC 121A/WG 17 | catégorie de cycles de fonctionnement |  |  | lettre supplémentaire du code de catégorie d’emploi faisant la distinction entre un fonctionnement fréquent (A) et peu fréquent (B) | Voir l'IEC 60947-3. |  | IEC 121A/WG 17 | 1 | 2017-01-24 | Kategorie der Schaltspiele |  |  | zusätzlicher Buchstabe zum Gebrauchskategoriecode, der den Unterschied zwischen häufigem (A) und seltenem Betrieb (B) angibt. | ANMERKUNG Siehe IEC 60947-3. |  | DKE, Jürgen Schütz | 1 | 2017-06-15 | [9 empty] | 操作循环数类别 |  |  | 使用类别代号中的附加字母，用以表示频发（A)和偶发（B）操作间的区别 | 见IEC 60947-3 |  | SAC, Li Hui | 1 | 2017-09-26 | C00058
| 0112/2///62683#ACE464 | 1 | 1 | 2012-09-27 | 2016-09-16 | 2016-09-16 | rated operational power, AC-6b, 230 V |  |  |  | value of power of the load that the switching device is intended to control under the conditions of utilization category AC-6b at a rated operational voltage of 230 V a.c. |  | NOTE 1 AC-6b, AC switching of capacitor banks, is described in IEC 60947-4-1. NOTE 2 230 V three phases is used mainly in Japan. |  |  | NON_DEPENDENT_P_DET | 0112/2///62683#ACC014 | REAL_MEASURE_TYPE | kvar |  |  | NR2..3.2 | [7 empty] | 0112/2///62720#UAA648 | [19 empty] | Standard | IEC 62683-1:2017 | IEC | 2020-01-11 |  | IEC 121A/WG 17 | puissance assignée d'emploi, AC-6b, 230 V |  |  | valeur de la puissance que l'appareil de connexion est destiné à commander, dans les conditions de la catégorie d’emploi AC-6b, à la tension alternative assignée d'emploi de 230 V | NOTE 1 AC-6b, connexion à courant alternatif de batteries de condensateurs, décrite dans l'IEC 60947-4-1. NOTE 2 230 V triphasé est utilisé principalement au Japon. |  | IEC 121A/WG 17 | 1 | 2014-01-31 | Bemessungsbetriebs-leistung, AC-6b, 230 V |  |  | Leistungswert der Last, die das Schaltgerät unter den Bedingungen der Gebrauchskategorie AC-6b bei einer Bemessungsbetriebswechselspannung von 230 V führen kann. | ANMERKUNG 1: AC-6b, Schalten von Kondensatorbänken, ist in IEC 60947-4-1 beschrieben. ANMERKUNG 2: 230 V 3-phasig wird hauptsächlich in Japan benutzt. |  | DKE, Jürgen Schütz | 1 | 2017-06-15 | [9 empty] | 额定工作功率，AC-6b, 230 V |  |  | 开关电器预期在额定工作电压230V a.c.、使用类别为AC-6b的条件下控制的负载功率值 | 注1：IEC 60947-4-1中规定了通断电容器组合的交流使用类别AC-6b。 注2：三相230V主要在日本应用。 |  | SAC, Li Hui | 1 | 2017-09-26 | C00058
| 0112/2///62683#ACE465 | 1 | 1 | 2012-09-27 | 2016-09-16 | 2016-09-16 | rated operational power, DC-1, 220 V |  |  |  | value of power of the load that the switching device is intended to control under the conditions of utilization category DC-1 at a rated operational voltage of 220 V d.c. |  | DC-1, DC non-inductive or slightly inductive load, is described in IEC 60947-4-1. |  |  | NON_DEPENDENT_P_DET | 0112/2///62683#ACC014 | REAL_MEASURE_TYPE | kW |  |  | NR2..3.2 | [7 empty] | 0112/2///62720#UAA583 | [19 empty] | Standard | IEC 62683-1:2017 | IEC | 2020-01-11 |  | IEC 121A/WG 17 | puissance assignée d'emploi, DC-1, 220 V |  |  | valeur de la puissance que l'appareil de connexion est destiné à commander, dans les conditions de la catégorie d’emploi DC-1, à la tension continue assignée d'emploi de 220 V | DC-1, connexion à courant continu de charge non inductive ou faiblement inductive, décrite dans l'IEC 60947-4-1. |  | IEC 121A/WG 17 | 1 | 2017-04-11 | Bemessungsbetriebs-leistung, DC-1, 220 V |  |  | Leistungswert der Last, die das Schaltgerät unter den Bedingungen der Gebrauchskategorie DC‑1 bei einer Bemessungsbetriebsgleich­spannung von 220 V führen kann. | ANMERKUNG: DC-1, Gleichstrom, Schalten nicht induktiver oder schwach induktiver Lasten ist in IEC 60947-4-1 beschrieben. |  | DKE, Jürgen Schütz | 1 | 2017-06-15 | [9 empty] | 额定工作功率，DC-1, 220 V |  |  | 开关电器预期在额定工作电压220V d.c.、使用类别为DC-1的条件下控制的负载功率值 | IEC 60947-4-1中规定了通断无感或微感负载的直流使用类别DC-1。 |  | SAC, Li Hui | 1 | 2017-09-26 | C00058
| 0112/2///62683#ACE466 | 1 | 1 | 2012-09-27 | 2016-09-16 | 2016-09-16 | rated operational power, DC-5, 220 V |  |  |  | value of power of the load that the switching device is intended to control under the conditions of utilization category DC-5 at a rated operational voltage of 220 V d.c. |  | DC-5, DC switching of series-motor load, is described in IEC 60947-4-1. |  |  | NON_DEPENDENT_P_DET | 0112/2///62683#ACC014 | REAL_MEASURE_TYPE | kW |  |  | NR2..3.2 | [7 empty] | 0112/2///62720#UAA583 | [19 empty] | Standard | IEC 62683-1:2017 | IEC | 2020-01-11 |  | IEC 121A/WG 17 | puissance assignée d'emploi, DC-5, 220 V |  |  | valeur de la puissance que l'appareil de connexion est destiné à commander, dans les conditions de la catégorie d’emploi DC-5, à la tension continue assignée d'emploi de 220 V | DC-5, connexion à courant continu de charge moteur série, décrite dans l'IEC 60947-4-1. |  | IEC 121A/WG 17 | 1 | 2019-07-30 | Bemessungsbetriebs-leistung, DC-5, 220 V |  |  | Leistungswert der Last, die das Schaltgerät unter den Bedingungen der Gebrauchskategorie DC‑5 bei einer Bemessungsbetriebsgleich­spannung von 220 V führen kann. | ANMERKUNG: DC-5, Gleichstrom, Schalten von Nebenschluss-motorlasten, ist in IEC 60947-4-1 beschrieben. |  | DKE, Jürgen Schütz | 1 | 2017-06-15 | [9 empty] | 额定工作功率，DC-5, 220 V |  |  | 开关电器预期在额定工作电压220V d.c.、使用类别为DC-5的条件下控制的负载功率值 | IEC 60947-4-1中规定了通断串励电动机负载的直流使用类别DC-5。 |  | SAC, Li Hui | 1 | 2017-09-26 | C00058
| 0112/2///62683#ACE467 | 1 | 1 | 2012-09-27 | 2016-09-16 | 2016-09-16 | rated operational current, DC-1, 220 V |  |  |  | value of current at which the switching device is intended to operate, under the conditions of utilization category DC-1, at a rated operational voltage of 220 V d.c. |  | DC-1, DC switching of non-inductive or slightly inductive load, is described in IEC 60947-4-1. |  |  | NON_DEPENDENT_P_DET | 0112/2///62683#ACC014 | REAL_MEASURE_TYPE | A |  |  | NR2..5.2 | Ie | [6 empty] | 0112/2///62720#UAA101 | [19 empty] | Standard | IEC 62683-1:2017 | IEC | 2020-01-11 |  | IEC 121A/WG 17 | courant assigné d'emploi, DC-1, 220 V |  |  | valeur du courant que l'appareil de connexion est destiné à commander, dans les conditions de la catégorie d'emploi DC-1, à une tension continue assignée d'emploi de 220 V | DC-1, connexion à courant continu de charge non inductive ou faiblement inductive, décrite dans l'IEC 60947-4-1. |  | IEC 121A/WG 17 | 1 | 2017-04-11 | Bemessungs-betriebsstrom, DC-1, 220 V |  |  | Stromwert für ein Schaltgerät, das für den Einsatz unter den Bedingungen der Gebrauchskategorie DC‑1 bei einer Bemessungsbetriebsgleichspannung von 220 V vorgesehen ist. | ANMERKUNG: DC-1, Gleichstrom, Schalten von nicht induktiven oder schwach induktiven Lasten, ist in IEC 60947-4-1 beschrieben. |  | DKE, Jürgen Schütz | 1 | 2017-06-15 | [9 empty] | 额定工作电流，DC-1, 220 V |  |  | 开关电器预期在额定工作电压220V d.c.、使用类别为DC-1的条件下进行动作的电流值 | IEC 60947-4-1中规定了通断无感或微感负载的直流使用类别DC-1。 |  | SAC, Li Hui | 1 | 2017-09-26 | C00058
| 0112/2///62683#ACE468 | 1 | 1 | 2012-09-27 | 2016-09-16 | 2016-09-16 | rated operational current, DC-3, 220 V |  |  |  | value of current at which the switching device is intended to operate, under the conditions of utilization category DC-3, at a rated operational voltage of 220 V d.c. |  | DC-3, DC switching of shunt-motor load, is described in IEC 60947-4-1. |  |  | NON_DEPENDENT_P_DET | 0112/2///62683#ACC014 | REAL_MEASURE_TYPE | A |  |  | NR2..5.2 | Ie | [6 empty] | 0112/2///62720#UAA101 | [19 empty] | Standard | IEC 62683-1:2017 | IEC | 2020-01-11 |  | IEC 121A/WG 17 | courant assigné d'emploi, DC-3, 220 V |  |  | valeur du courant que l'appareil de connexion est destiné à commander, dans les conditions de la catégorie d'emploi DC-3, à une tension continue assignée d'emploi de 220 V | DC-3, connexion à courant continu de charge moteur shunt, décrite dans l'IEC 60947-4-1. |  | IEC 121A/WG 17 | 1 | 2013-07-04 | Bemessungs-betriebsstrom, DC-3, 220 V |  |  | Stromwert für ein Schaltgerät, das für den Einsatz unter den Bedingungen der Gebrauchskategorie DC‑3 bei einer Bemessungsbetriebsgleich­spannung von 220 V vorgesehen ist. | ANMERKUNG: DC-3, Gleichstrom, Schalten von Nebenschlussmotorlasten, ist in IEC 60947-4-1 beschrieben. |  | DKE, Jürgen Schütz | 1 | 2017-06-15 | [9 empty] | 额定工作电流，DC-3, 220 V |  |  | 开关电器预期在额定工作电压220V d.c.、使用类别为DC-3的条件下进行动作的电流值 | IEC 60947-4-1中规定了通断并励电动机负载的直流使用类别DC-3。 |  | SAC, Li Hui | 1 | 2017-09-26 | C00058
| 0112/2///62683#ACE469 | 1 | 1 | 2012-09-27 | 2016-09-16 | 2016-09-16 | rated operational current, DC-5, 220 V |  |  |  | value of current at which the switching device is intended to operate, under the conditions of utilization category DC-5, at a rated operational voltage of 220 V d.c. |  | DC-5, DC switching of series-motor load, is described in IEC 60947-4-1. |  |  | NON_DEPENDENT_P_DET | 0112/2///62683#ACC014 | REAL_MEASURE_TYPE | A |  |  | NR2..5.2 | Ie | [6 empty] | 0112/2///62720#UAA101 | [19 empty] | Standard | IEC 62683-1:2017 | IEC | 2020-01-11 |  | IEC 121A/WG 17 | courant assigné d'emploi, DC-5, 220 V |  |  | valeur du courant que l'appareil de connexion est destiné à commander, dans les conditions de la catégorie d'emploi DC-5, à une tension continue assignée d'emploi de 220 V | DC-5, connexion à courant continu de charge moteur série, décrite dans l'IEC 60947-4-1. |  | IEC 121A/WG 17 | 1 | 2012-11-26 | Bemessungs-betriebsstrom, DC-5, 220 V |  |  | Stromwert für ein Schaltgerät, das für den Einsatz unter den Bedingungen der Gebrauchskategorie DC‑5 bei einer Bemessungsbetriebsgleich­spannung von 220 V vorgesehen ist | ANMERKUNG: DC-5, Gleichstrom, Schalten von Reihenschlussmotorlasten ist in IEC 60947-4-1 beschrieben. |  | DKE, Jürgen Schütz | 1 | 2017-06-15 | [9 empty] | 额定工作电流，DC-5, 220 V |  |  | 开关电器预期在额定工作电压220V d.c.、使用类别为DC-5的条件下进行动作的电流值 | IEC 60947-4-1中规定了通断串励电动机负载的直流使用类别DC-5。 |  | SAC, Li Hui | 1 | 2017-09-26 | C00058
| 0112/2///62683#ACE470 | 1 | 1 | 2012-09-27 | 2016-09-16 | 2016-09-16 | rated operational power, DC-3, 220 V |  |  |  | value of power of the load that the switching device is intended to control under the conditions of utilization category DC-3 at a rated operational voltage of 220 V d.c. |  | DC-3, DC switching of shunt-motor load, is described in IEC 60947-4-1. |  |  | NON_DEPENDENT_P_DET | 0112/2///62683#ACC014 | REAL_MEASURE_TYPE | kW |  |  | NR2..3.2 | [7 empty] | 0112/2///62720#UAA583 | [19 empty] | Standard | IEC 62683-1:2017 | IEC | 2020-01-11 |  | IEC 121A/WG 17 | puissance assignée d'emploi, DC-3, 220 V |  |  | valeur de la puissance que l'appareil de connexion est destiné à commander, dans les conditions de la catégorie d’emploi DC-3, à la tension continue assignée d'emploi de 220 V | DC-3, connexion à courant continu de charge moteur shunt, décrite dans l'IEC 60947-4-1. |  | IEC 121A/WG 17 | 1 | 2017-04-11 | Bemessungsbetriebs-leistung, DC-3, 220 V |  |  | Leistungswert der Last, die das Schaltgerät unter den Bedingungen der Gebrauchskategorie DC‑3 bei einer Bemessungsbetriebsgleichspannung von 220 V führen kann. | ANMERKUNG: DC-3, Gleichstrom, Schalten von Nebenschlussmotorlasten, ist in IEC 60947-4-1 beschrieben. |  | DKE, Jürgen Schütz | 1 | 2017-06-15 | [9 empty] | 额定工作功率，DC-3, 220 V |  |  | 开关电器预期在额定工作电压220V d.c.、使用类别为DC-3的条件下控制的负载功率值 | IEC 60947-4-1中规定了通断并励电动机负载的直流使用类别DC-3。 |  | SAC, Li Hui | 1 | 2017-09-26 | C00058
| 0112/2///62683#ACE471 | 1 | 1 | 2012-11-26 | 2016-09-16 | 2016-09-16 | rated operational current, AC-21, 400 V |  |  |  | value of current at which the switching device is intended to operate, under the conditions of utilization category AC-21, at a rated operational voltage of 400 V a.c. |  | AC-21, AC switching of resistive load, is described in IEC 60947-3. |  |  | NON_DEPENDENT_P_DET | 0112/2///62683#ACC014 | REAL_MEASURE_TYPE | A |  |  | NR2..5.2 | Ie | [6 empty] | 0112/2///62720#UAA101 | [19 empty] | Standard | IEC 62683-1:2017 | IEC | 2020-01-11 |  | IEC 121A/WG 17 | courant assigné d'emploi, AC-21, 400 V |  |  | valeur du courant que l'appareil de connexion est destiné à commander, dans les conditions de la catégorie d'emploi AC-21, à une tension alternative assignée d'emploi de 400 V | AC-21, connexion à courant alternatif de charge résistive, est décrite dans l'IEC 60947-3. |  | IEC 121A/WG 17 | 1 | 2017-04-11 | Bemessungsbetriebsstrom, AC-21, 400 V |  |  | Stromwert für ein Schaltgerät, das für den Einsatz unter den Bedingungen der Gebrauchskategorie AC-21 bei einer Bemessungsbetriebswechsel­spannung von 400 V vorgesehen ist. | ANMERKUNG: AC-21, Wechselstrom, Schalten von ohmschen Lasten, ist in IEC 60947-3 beschrieben. |  | DKE, Jürgen Schütz | 1 | 2017-06-15 | [9 empty] | 额定工作电流，AC-21, 400 V |  |  | 开关电器预期在额定工作电压400V a.c.、使用类别为AC-21的条件下进行动作的电流值 | IEC 60947-3中规定了通断电阻性负载的交流使用类别AC-21。 |  | SAC, Li Hui | 1 | 2017-09-26 | C00058
| 0112/2///62683#ACE472 | 1 | 1 | 2012-11-26 | 2016-09-16 | 2016-09-16 | rated operational current, AC-21, 690 V |  |  |  | value of current at which the switching device is intended to operate, under the conditions of utilization category AC-21, at a rated operational voltage of 690 V a.c. |  | AC-21, AC switching of resistive load, is described in IEC 60947-3. |  |  | NON_DEPENDENT_P_DET | 0112/2///62683#ACC014 | REAL_MEASURE_TYPE | A |  |  | NR2..5.2 | Ie | [6 empty] | 0112/2///62720#UAA101 | [19 empty] | Standard | IEC 62683-1:2017 | IEC | 2020-01-11 |  | IEC 121A/WG 17 | courant assigné d'emploi, AC-21, 690 V |  |  | valeur du courant que l'appareil de connexion est destiné à commander, dans les conditions de la catégorie d'emploi AC-21, à une tension alternative assignée d'emploi de 690 V | AC-21, connexion à courant alternatif de charge résistive, est décrite dans l'IEC 60947-3. |  | IEC 121A/WG 17 | 1 | 2017-04-11 | Bemessungsbetriebsstrom, AC-21, 690 V |  |  | Stromwert für ein Schaltgerät, das für den Einsatz unter den Bedingungen der Gebrauchskategorie AC-21 bei einer Bemessungsbetriebswechsel­spannung von 690 V vorgesehen ist. | ANMERKUNG: AC-21, Wechselstrom, Schalten von ohmschen Lasten, ist in IEC 60947-3 beschrieben. |  | DKE, Jürgen Schütz | 1 | 2017-06-15 | [9 empty] | 额定工作电流，AC-21, 690 V |  |  | 开关电器预期在额定工作电压690V a.c.、使用类别为AC-21的条件下进行动作的电流值 | IEC 60947-3中规定了通断电阻性负载的交流使用类别AC-21。 |  | SAC, Li Hui | 1 | 2017-09-26 | C00058
| 0112/2///62683#ACE473 | 1 | 1 | 2012-11-26 | 2016-09-16 | 2016-09-16 | rated operational current, AC-22, 690 V |  |  |  | value of current at which the switching device is intended to operate, under the conditions of utilization category AC-22, at a rated operational voltage of 690 V a.c. |  | AC-22, AC switching of mixed resistive and inductive loads, including moderate overloads, is described in IEC 60947-3. |  |  | NON_DEPENDENT_P_DET | 0112/2///62683#ACC014 | REAL_MEASURE_TYPE | A |  |  | NR2..5.2 | Ie | [6 empty] | 0112/2///62720#UAA101 | [19 empty] | Standard | IEC 62683-1:2017 | IEC | 2020-01-11 |  | IEC 121A/WG 17 | courant assigné d'emploi, AC-22, 690 V |  |  | valeur du courant que l'appareil de connexion est destiné à commander, dans les conditions de la catégorie d'emploi AC-22, à une tension alternative assignée d'emploi de 690 V | AC-22, connexion à courant alternatif de charge mixtes résistives et inductives, y compris surcharges modérées, est décrite dans l'IEC 60947-3. |  | IEC 121A/WG 17 | 1 | 2017-04-11 | Bemessungsbetriebsstrom, AC-22, 690 V |  |  | Stromwert für ein Schaltgerät, das für den Einsatz unter den Bedingungen der Gebrauchskategorie AC-22 bei einer Bemessungsbetriebswechselspannung von 690 V vorgesehen ist. | ANMERKUNG: AC-22, Wechselstrom, Schalten von gemischten ohmschen und induktiven Lasten einschließlich angemessener Überlasten, ist in IEC 60947-3 beschrieben. |  | DKE, Jürgen Schütz | 1 | 2017-06-15 | [9 empty] | 额定工作电流，AC-22, 690 V |  |  | 开关电器预期在额定工作电压690V a.c.、使用类别为AC-22的条件下进行动作的电流值 | IEC 60947-3中规定了通断混合式电阻式和电感式负载（包括中度过载）的交流使用类别AC-22。 |  | SAC, Li Hui | 1 | 2017-09-26 | C00058
| 0112/2///62683#ACE474 | 1 | 1 | 2012-11-26 | 2016-09-16 | 2016-09-16 | rated operational current, AC-23, 690 V |  |  |  | value of current at which the switching device is intended to operate, under the conditions of utilization category AC-23, at a rated operational voltage of 690 V a.c. |  | AC-23, AC switching of motor loads or other highly inductive loads, is described in IEC 60947-3. |  |  | NON_DEPENDENT_P_DET | 0112/2///62683#ACC014 | REAL_MEASURE_TYPE | A |  |  | NR2..5.2 | Ie | [6 empty] | 0112/2///62720#UAA101 | [19 empty] | Standard | IEC 62683-1:2017 | IEC | 2020-01-11 |  | IEC 121A/WG 17 | courant assigné d'emploi, AC-23, 690 V |  |  | valeur du courant que l'appareil de connexion est destiné à commander, dans les conditions de la catégorie d'emploi AC-23, à une tension alternative assignée d'emploi de 690 V | AC-23, connexion à courant alternatif de charge constituées par des moteurs ou autres charges fortement inductives, est décrite dans l'IEC 60947-3. |  | IEC 121A/WG 17 | 1 | 2017-04-11 | Bemessungsbetriebsstrom, AC-23, 690 V |  |  | Stromwert für ein Schaltgerät, das für den Einsatz unter den Bedingungen der Gebrauchskategorie AC-23 bei einer Bemessungsbetriebswechsel­spannung von 690 V vorgesehen ist. | ANMERKUNG: AC-23, Wechselstrom, Schalten von Motorlasten oder anderen stark induktiven Lasten, ist in IEC 60947-3 beschrieben. |  | DKE, Jürgen Schütz | 1 | 2017-06-15 | [9 empty] | 额定工作电流，AC-23, 690 V |  |  | 开关电器预期在额定工作电压690V a.c.、使用类别为AC-23的条件下进行动作的电流值 | IEC 60947-3中规定了通断电动机负载或其他微感负载交流使用类别AC-23。 |  | SAC, Li Hui | 1 | 2017-09-26 | C00058
| 0112/2///62683#ACE475 | 1 | 1 | 11/26/12 | 2016-09-16 | 2016-09-16 | rated operational voltage, AC-22 |  |  |  | maximum value of the AC voltage at which the switching device is intended to operate under the condition of the utilisation category AC-22 |  | AC-22, AC switching of mixed resistive and inductive loads, including moderate overloads, is described in IEC 60947-3. |  |  | NON_DEPENDENT_P_DET | 0112/2///62683#ACC014 | LEVEL(MAX) OF INT_MEASURE_TYPE | V |  |  | NR1..4 | Ue | [6 empty] | 0112/2///62720#UAA296 | [19 empty] | Standard | IEC 62683-1:2017 | IEC | 2020-01-11 |  | IEC 121A/WG 17 | tension assignée d'emploi, AC-22 |  |  | valeur maximale de la tension alternative pour laquelle l'appareil de connexion est prévu pour fonctionner dans les conditions de la catégorie d'emploi AC-22 | AC-22, charges mixtes résistives et inductives, y compris surcharges modérées, décrite dans l'IEC 60947-3. |  | IEC 121A/WG 17 | 1 | 2017-04-11 | Bemessungsbetriebs-spannung, AC-22 |  |  | größter Wert der Wechselspannung, bei der das Schaltgerät unter den Bedingungen der Gebrauchskategorie AC-22 eingesetzt wird | ANMERKUNG: AC-22, Wechselstrom, Schalten von gemischten ohmschen und induktiven Lasten einschließlich angemessener Überlasten, ist in IEC 60947-3 beschrieben. |  | DKE, Jürgen Schütz | 1 | 2017-06-15 | [9 empty] | 额定工作电压，AC-22 |  |  | 开关电器预期在使用类别为AC-22的条件下进行动作时的最大交流电压值 | IEC 60947-3中规定了通断混合式电阻式和电感式负载（包括中度过载）的交流使用类别AC-22。 |  | SAC, Li Hui | 1 | 2017-09-26 | C00058
| 0112/2///62683#ACE476 | 1 | 1 | 2012-11-26 | 2016-09-16 | 2016-09-16 | rated operational current, AC-21, 230 V |  |  |  | value of current at which the switching device is intended to operate, under the conditions of utilization category AC-21, at a rated operational voltage of 230 V a.c. |  | NOTE 1 AC-21, AC switching of resistive load, is described in IEC 60947-3. NOTE 2 230 V three phases is used mainly in Japan. |  |  | NON_DEPENDENT_P_DET | 0112/2///62683#ACC014 | REAL_MEASURE_TYPE | A |  |  | NR2..5.2 | Ie | [6 empty] | 0112/2///62720#UAA101 | [19 empty] | Standard | IEC 62683-1:2017 | IEC | 2020-01-11 |  | IEC 121A/WG 17 | courant assigné d'emploi, AC-21, 230 V |  |  | valeur du courant que l'appareil de connexion est destiné à commander, dans les conditions de la catégorie d'emploi AC-21, à une tension alternative assignée d'emploi de 230 V | NOTE 1 AC-21, charge résistive, est décrite dans l'IEC 60947-3. NOTE 2 230 V triphasé est utilisé principalement au Japon. |  | IEC 121A/WG 17 | 1 | 2017-04-11 | Bemessungsbetriebsstrom, AC-21, 230 V |  |  | Stromwert für ein Schaltgerät, das für den Einsatz unter den Bedingungen der Gebrauchskategorie AC-21 bei einer Bemessungsbetriebswechselspannung von 230 V vorgesehen ist. | ANMERKUNG 1: AC-21, Wechselstrom, Schalten von ohmschen Lasten, ist in IEC 60947-3 beschrieben. ANMERKUNG 2: 230 V 3-phasig wird hauptsächlich in Japan benutzt. |  | DKE, Jürgen Schütz | 1 | 2017-06-15 | [9 empty] | 额定工作电流，AC-21, 230 V |  |  | 开关电器预期在额定工作电压230V a.c.、使用类别为AC-21的条件下进行动作的电流值 | 注1：IEC 60947-3中规定了通断电阻负载的交流使用类别AC-21。 注2：三相230V主要在日本应用。 |  | SAC, Li Hui | 1 | 2017-09-26 | C00058
| 0112/2///62683#ACE477 | 1 | 1 | 2012-11-26 | 2016-09-16 | 2016-09-16 | rated operational current, AC-22, 230 V |  |  |  | value of current at which the switching device is intended to operate, under the conditions of utilization category AC-22, at a rated operational voltage of 230 V a.c. |  | NOTE 1 AC-22, AC switching of mixed resistive and inductive loads, including moderate overloads, is described in IEC 60947-3. NOTE 2 230 V three phases is used mainly in Japan. |  |  | NON_DEPENDENT_P_DET | 0112/2///62683#ACC014 | REAL_MEASURE_TYPE | A |  |  | NR2..5.2 | Ie | [6 empty] | 0112/2///62720#UAA101 | [19 empty] | Standard | IEC 62683-1:2017 | IEC | 2020-01-11 |  | IEC 121A/WG 17 | courant assigné d'emploi, AC-22, 230 V |  |  | valeur du courant que l'appareil de connexion est destiné à commander, dans les conditions de la catégorie d'emploi AC-22, à une tension alternative assignée d'emploi de 230 V | NOTE 1 AC-22, connexion à courant alternatif de charge mixtes résistives et inductives, y compris surcharges modérées, est décrite dans l'IEC 60947-3. NOTE 2 230 V triphasé est utilisé principalement au Japon. |  | IEC 121A/WG 17 | 1 | 2017-04-11 | Bemessungsbetriebsstrom, AC-22, 230 V |  |  | Stromwert für ein Schaltgerät, das für den Einsatz unter den Bedingungen der Gebrauchskategorie AC-22 bei einer Bemessungsbetriebswechselspannung von 230 V vorgesehen ist. | ANMERKUNG 1: AC-22, Wechselstrom, Schalten von gemischten ohmschen und induktiven Lasten einschließlich angemessener Überlasten, ist in IEC 60947-3 beschrieben. ANMERKUNG 2: 230 V 3-phasig wird hauptsächlich in Japan benutzt. |  | DKE, Jürgen Schütz | 1 | 2017-06-15 | [9 empty] | 额定工作电流，AC-22, 230 V |  |  | 开关电器预期在额定工作电压230V a.c.、使用类别为AC-22的条件下进行动作的电流值 | 注1：IEC 60947-3中规定了通断电阻负载的交流使用类别AC-21。 注2：三相230V主要在日本应用。 |  | SAC, Li Hui | 1 | 2017-09-26 | C00058
| 0112/2///62683#ACE478 | 1 | 1 | 2012-11-26 | 2016-09-16 | 2016-09-16 | rated operational current, AC-23, 230 V |  |  |  | value of current at which the switching device is intended to operate, under the conditions of utilization category AC-23, at a rated operational voltage of 230 V a.c. |  | NOTE 1 AC-23, AC switching of motor loads or other highly inductive loads, is described in IEC 60947-3. NOTE 2 230 V three phases is used mainly in Japan. |  |  | NON_DEPENDENT_P_DET | 0112/2///62683#ACC014 | REAL_MEASURE_TYPE | A |  |  | NR2..5.2 | Ie | [6 empty] | 0112/2///62720#UAA101 | [19 empty] | Standard | IEC 62683-1:2017 | IEC | 2020-01-11 |  | IEC 121A/WG 17 | courant assigné d'emploi, AC-23, 230 V |  |  | valeur du courant que l'appareil de connexion est destiné à commander, dans les conditions de la catégorie d'emploi AC-23, à une tension alternative assignée d'emploi de 230 V | NOTE 1 AC-23, connexion à courant alternatif de charge constituées par des moteurs ou autres charges fortement inductives, est décrite dans l'IEC 60947-3. NOTE 2 230 V triphasé est utilisé principalement au Japon. |  | IEC 121A/WG 17 | 1 | 2017-04-11 | Bemessungsbetriebsstrom, AC-23, 230 V |  |  | Stromwert für ein Schaltgerät, das für den Einsatz unter den Bedingungen der Gebrauchskategorie AC-23 bei einer Bemessungsbetriebswechselspannung von 230 V vorgesehen ist. | ANMERKUNG 1: AC-23, Wechselstrom, Schalten von Motorlasten oder anderen hochinduktiven Lasten, ist in IEC 60947-3 beschrieben. ANMERKUNG 2: 230 V 3-phasig wird hauptsächlich in Japan benutzt. |  | DKE, Jürgen Schütz | 1 | 2017-06-15 | [9 empty] | 额定工作电流，AC-23, 230 V |  |  | 开关电器预期在额定工作电压230V a.c.、使用类别为AC-23的条件下进行动作的电流值 | 注1：IEC 60947-3中规定了通断电动机负载或其他高感式负载（包括中度过载）的交流使用类别AC-23。 |  | SAC, Li Hui | 1 | 2017-09-26 | C00058
| 0112/2///62683#ACE479 | 1 | 1 | 2012-11-26 | 2016-09-16 | 2016-09-16 | rated operational current, DC-21 |  |  |  | value of current at which the switching device is intended to operate, under the conditions of utilization category DC-21 |  | DC-21, DC switching of resistive loads including moderate overloads, is described in IEC 60947-3. |  |  | DEPENDENT_P_DET | 0112/2///62683#ACC014 | REAL_MEASURE_TYPE | A |  |  | NR2..5.2 | Ie |  |  |  |  | {0112/2///62683#ACE480} |  | 0112/2///62720#UAA101 | [19 empty] | Standard | IEC 62683-1:2017 | IEC | 2020-01-11 |  | IEC 121A/WG 17 | courant assigné d'emploi, DC-21 |  |  | valeur du courant que l'appareil de connexion est destiné à commander, dans les conditions de la catégorie d'emploi DC-21 | DC-21, connexion à courant continu de charges résistives, y compris surcharges modérées, est décrite dans l'IEC 60947-3. |  | IEC 121A/WG 17 | 1 | 2017-04-11 | Bemessungsbetriebsstrom, DC-21 |  |  | Stromwert für ein Schaltgerät, das für den Einsatz unter den Bedingungen der Gebrauchskategorie DC‑21 vor­gesehen ist. | ANMERKUNG: DC 21, Gleichstrom, Schalten von ohmschen Lasten einschließlich angemessener Überlasten, ist in IEC 60947-3 beschrieben. |  | DKE, Jürgen Schütz | 1 | 2017-06-15 | [9 empty] | 额定工作电流，DC-21 |  |  | 开关电器预期在使用类别为DC-21的条件下进行动作时的电流值 | IEC 60947-3中规定了通断电阻性负载（包括中度过载）的直流使用类别DC-21。 |  | SAC, Li Hui | 1 | 2017-09-26 | C00058
| 0112/2///62683#ACE480 | 1 | 1 | 2012-11-26 | 2016-09-16 | 2016-09-16 | rated operational voltage, DC-21 |  |  |  | maximum value of the DC voltage at which the switching device is intended to operate under the condition of the utilisation category DC-21 |  | DC-21, DC switching of resistive loads including moderate overloads, is described in IEC 60947-3. |  |  | CONDITION_DET | 0112/2///62683#ACC014 | LEVEL(MAX) OF REAL_MEASURE_TYPE | A |  |  | NR2..5.2 | Ie | [6 empty] | 0112/2///62720#UAA101 | [19 empty] | Standard | IEC 62683-1:2017 | IEC | 2020-01-11 |  | IEC 121A/WG 17 | tension assignée d'emploi, DC-21 |  |  | valeur maximale de la tension continue pour laquelle l'appareil de connexion est prévu pour fonctionner dans les conditions de la catégorie d'emploi DC-21 | DC-21, connexion à courant continu de charges résistives, y compris surcharges modérées, est décrite dans l'IEC 60947-3. |  | IEC 121A/WG 17 | 1 | 2017-04-11 | Bemessungsbetriebs-spannung, DC-21 |  |  | größter Wert der Gleichspannung, bei welcher das Schaltgerät unter den Bedingungen der Gebrauchskategorie DC‑21 eingesetzt wird. | ANMERKUNG: DC-21, Gleichstrom, Schalten von ohmschen Lasten einschließlich angemessener Überlasten, ist in IEC 60947-3 beschrieben. |  | DKE, Jürgen Schütz | 1 | 2017-06-15 | [9 empty] | 额定工作电压，DC-21 |  |  | 开关电器预期在使用类别为DC-21的条件下进行动作时的最大直流电压值 | IEC 60947-3中规定了通断电阻性负载（包括中度过载）的直流使用类别DC-21。 |  | SAC, Li Hui | 1 | 2017-09-26 | C00058
| 0112/2///62683#ACE481 | 1 | 1 | 2012-11-26 | 2016-09-16 | 2016-09-16 | rated operational current, DC-23 |  |  |  | value of current at which the switching device is intended to operate, under the conditions of utilization category DC-23 |  | DC-23, DC switching of highly inductive loads, is described in IEC 60947-3. |  |  | DEPENDENT_P_DET | 0112/2///62683#ACC014 | REAL_MEASURE_TYPE | A |  |  | NR2..5.2 | Ie |  |  |  |  | {0112/2///62683#ACE482} |  | 0112/2///62720#UAA101 | [19 empty] | Standard | IEC 62683-1:2017 | IEC | 2020-01-11 |  | IEC 121A/WG 17 | courant assigné d'emploi, DC-23 |  |  | valeur du courant que l'appareil de connexion est destiné à commander, dans les conditions de la catégorie d'emploi DC-23 | DC-23, connexion à courant continu de charges fortement inductives, est décrite dans l'IEC 60947-3. |  | IEC 121A/WG 17 | 1 | 2017-04-11 | Bemessungsbetriebsstrom, DC-23 |  |  | Stromwert für ein Schaltgerät, das für den Einsatz unter den Bedingungen der Gebrauchskategorie DC‑23 vorgesehen ist | ANMERKUNG: DC-23, Gleichstrom, Schalten von ohmschen Lasten einschließlich angemessener Überlasten, ist in IEC 60947-3 beschrieben. |  | DKE, Jürgen Schütz | 1 | 2017-06-15 | [9 empty] | 额定工作电流，DC-23 |  |  | 开关电器预期在使用类别为DC-23的条件下进行动作时的电流值 | IEC 60947-3中规定了通断高感负载的直流使用类别DC-23。 |  | SAC, Li Hui | 1 | 2017-09-26 | C00058
| 0112/2///62683#ACE482 | 1 | 1 | 2012-11-26 | 2016-09-16 | 2016-09-16 | rated operational voltage, DC-23 |  |  |  | maximum value of the d.c. voltage at which the switching device is intended to operate under the condition of the utilisation category DC-23 |  | DC-23, DC switching of highly inductive loads, is described in IEC 60947-3. |  |  | CONDITION_DET | 0112/2///62683#ACC014 | LEVEL(MAX) OF REAL_MEASURE_TYPE | A |  |  | NR2..5.2 | Ie | [6 empty] | 0112/2///62720#UAA101 | [19 empty] | Standard | IEC 62683-1:2017 | IEC | 2020-01-11 |  | IEC 121A/WG 17 | tension assignée d'emploi, DC-23 |  |  | valeur maximale de la tension continue pour laquelle l'appareil de connexion est prévu pour fonctionner dans les conditions de la catégorie d'emploi DC-23 | DC-23, charges continues fortement inductives, est décrite dans l'IEC 60947-3. |  | IEC 121A/WG 17 | 1 | 2017-04-11 | Bemessungsbetriebs-spannung, DC-23 |  |  | größter Wert der Gleichspannung, bei welcher das Schaltgerät unter den Bedingungen der Gebrauchskategorie DC‑23 eingesetzt wird. | ANMERKUNG: DC-23, Gleichstrom, Schalten von ohmschen Lasten einschließlich angemessener Überlasten, ist in IEC 60947-3 beschrieben. |  | DKE, Jürgen Schütz | 1 | 2017-06-15 | [9 empty] | 额定工作电压，DC-23 |  |  | 开关电器预期在使用类别为DC-23的条件下进行动作时的最大直流电压值 | IEC 60947-3中规定了高感负载的直流开关DC-23。 |  | SAC, Li Hui | 1 | 2017-09-26 | C00058
| 0112/2///62683#ACE501 | 1 | 1 | 2012-09-28 | 2016-09-16 | 2016-09-16 | rated operational current, AC-12 |  |  |  | value of current at which the contact is intended to operate, under the conditions of utilization category AC-12 |  | AC-12, AC control of resistive loads and solid state loads with isolation by optocouplers, is described in IEC 60947-5-1. |  |  | NON_DEPENDENT_P_DET | 0112/2///62683#ACC016 | REAL_MEASURE_TYPE | A |  |  | NR2..2.2 | Ie | [6 empty] | 0112/2///62720#UAA101 | [19 empty] | Standard | IEC 62683-1:2017 | IEC | 2020-01-11 |  | IEC 121A/WG 17 | courant assigné d'emploi, AC-12 |  |  | valeur du courant que le contact est destiné à commander, dans les conditions de la catégorie d'emploi AC-12 | AC-12, commande à courant alternatif de charges résistives et des charges statiques avec isolement par photo coupleurs, est décrite dans l'IEC 60947-5-1. |  | IEC 121A/WG 17 | 1 | 2017-04-11 | Bemessungsbetriebsstrom, AC-12 |  |  | Stromwert für einen Kontakt, der für den Einsatz unter den Bedingungen der Gebrauchskategorie AC‑12 vorgesehen ist. | ANMERKUNG: AC-12, Wechselstrom, Steuern von ohmscher Last und Halbleiterlast in Eingangskreisen von Optokopplern, ist in IEC 60947-5-1 beschrieben. |  | DKE, Jürgen Schütz | 1 | 2017-06-15 | [9 empty] | 额定工作电流，AC-12 |  |  | 触头预期在使用类别为AC-12的条件下进行动作时的电流值 | IEC 60947-5-1中规定了控制电阻性负载和光电耦合器隔离的固态负载的交流使用类别AC-12 |  | SAC, Li Hui | 1 | 2017-09-26 | C00058
| 0112/2///62683#ACE502 | 1 | 1 | 2012-09-28 | 2016-09-16 | 2016-09-16 | rated operational current, AC-15, 230 V |  |  |  | value of current at which the contact is intended to operate, under the conditions of utilization category AC-15, at a rated operational voltage of 230 V a.c. |  | NOTE 1 AC-15, small electromagnetic loads, are described in IEC 60947-5-1. NOTE 2 230 V three phases is used mainly in Japan. |  |  | NON_DEPENDENT_P_DET | 0112/2///62683#ACC016 | REAL_MEASURE_TYPE | A |  |  | NR2..2.2 | Ie | [6 empty] | 0112/2///62720#UAA101 | [19 empty] | Standard | IEC 62683-1:2017 | IEC | 2020-01-11 |  | IEC 121A/WG 17 | courant assigné d'emploi, AC-15, 230 V |  |  | valeur du courant que le contact est destiné à commander, dans les conditions de la catégorie d'emploi AC-15, à une tension assignée d'emploi de 230 V alternative | NOTE 1 AC15, faibles charges électromagnétiques, sont décrites dans l'IEC 60947-5-1. NOTE 2 230 V triphasé est utilisé principalement au Japon. |  | IEC 121A/WG 17 | 1 | 2017-04-11 | Bemessungsbetriebsstrom, AC-15, 230 V |  |  | Stromwert für einen Kontakt, der für den Einsatz unter den Bedingungen der Gebrauchskategorie AC-15 bei einer Bemessungsbetriebswechselspannung von 230 V vorgesehen ist. | ANMERKUNG 1: AC-15, Wechselstrom, Steuern von kleinen elektromagnetischen Lasten, ist in IEC 60947-5-1 beschrieben. ANMERKUNG 2: 230 V 3-phasig wird hauptsächlich in Japan benutzt. |  | DKE, Jürgen Schütz | 1 | 2017-06-15 | [9 empty] | 额定工作电流，AC-15, 230 V |  |  | 触头预期在额定工作电压230V a.c.、使用类别为AC-15的条件下进行动作的电流值 | 注1：IEC 60947-5-1中规定了控制较小电磁铁负载的交流使用类别AC-15。 注2：三相230V主要在日本应用。 |  | SAC, Li Hui | 1 | 2017-09-26 | C00058
| 0112/2///62683#ACE503 | 1 | 1 | 2012-09-28 | 2016-09-16 | 2016-09-16 | rated operational current, DC-13, 24 V |  |  |  | value of current at which the contact is intended to operate, under the conditions of utilization category DC-13, at a rated operational voltage of 24 V d.c. |  | DC-13, DC control of electromagnets, is described in IEC 60947-5-1. |  |  | NON_DEPENDENT_P_DET | 0112/2///62683#ACC016 | REAL_MEASURE_TYPE | A |  |  | NR2..2.2 | Ie | [6 empty] | 0112/2///62720#UAA101 | [19 empty] | Standard | IEC 62683-1:2017 | IEC | 2020-01-11 |  | IEC 121A/WG 17 | courant assigné d'emploi, DC-13, 24 V |  |  | valeur du courant que le contact est destiné à commander, dans les conditions de la catégorie d'emploi DC-13, à une tension continue assignée d'emploi de 24 V | DC-13, commande d'électro-aimants en courant continue, est décrite dans l'IEC 60947-5-1. |  | IEC 121A/WG 17 | 1 | 2017-04-11 | Bemessungsbetriebsstrom, DC-13, 24 V |  |  | Stromwert für einen Kontakt, der für den Einsatz unter den Bedingungen der Gebrauchskategorie DC-13 bei einer Bemessungsbetriebsgleichspannung von 24 V vorgesehen ist. | ANMERKUNG: DC-13, Gleichstrom, Steuern von elektromagnetischen Lasten, ist in IEC 60947-5-1 beschrieben. |  | DKE, Jürgen Schütz | 1 | 2017-06-15 | [9 empty] | 额定工作电流，DC-13, 24 V |  |  | 触头预期在额定工作电压24V d.c.、使用类别为DC-13的条件下进行动作的电流值 | IEC 60947-5-1中规定了控制电磁铁的直流使用类别DC-13 |  | SAC, Li Hui | 1 | 2017-09-26 | C00058
| 0112/2///62683#ACE504 | 1 | 2 | 2012-09-28 | 2020-01-11 | 2020-01-11 | contact rating designation, a.c. |  |  |  | electrical ratings based on a rated conventional enclosed thermal current, a maximum operational voltage and AC utilization categories |  | See Annex A of IEC 60947-5-1:2016. |  |  | NON_DEPENDENT_P_DET | 0112/2///62683#ACC016 | STRING_TYPE |  |  |  | M..4 | [27 empty] | Standard | IEC 62683-1:2017 | IEC | 2020-01-11 |  | IEC 121A/WG 17 | caractéristiques assignées d'emploi des contacts en courant alternatif |  |  | caractéristiques électriques assignées basées sur un courant thermique conventionnel en enveloppe, une tension d'emploi maximale et sur les catégories d’emploi en courant alternatif | Voir l'Annexe A de l'IEC 60947-5-1:2016. |  | IEC 121A/WG 17 | 1 | 2017-04-11 | Bemessungsdaten der Kontakte AC |  |  | elektrische Bemessungsdaten, die auf einen konventionellen thermischen Bemessungsstrom von gekapselten Geräten, einer maximalen Betriebsspannung und der Wechselstromgebrauchskategorie basieren. | ANMERKUNG: Siehe IEC 60947-5-1:2016, Anhang A. |  | DKE, Jürgen Schütz | 1 | 2017-06-15 | [9 empty] | 触头名义额定值，a.c. |  |  | 根据额定约定封闭发热电流、最大工作电压和直流使用类别得出的电气额定值 | 见 IEC 60947-5-1:2016附录A |  | SAC, Li Hui | 1 | 2017-09-26 | C00073
| 0112/2///62683#ACE505 | 1 | 2 | 2012-09-28 | 2020-01-11 | 2020-01-11 | contact rating designation, d.c. |  |  |  | electrical ratings based on a rated conventional enclosed thermal current, a maximum operational voltage and DC utilization categories |  | See Annex A of IEC 60947-5-1:2016. |  |  | NON_DEPENDENT_P_DET | 0112/2///62683#ACC016 | STRING_TYPE |  |  |  | M..4 | [27 empty] | Standard | IEC 62683-1:2017 | IEC | 2020-01-11 |  | IEC 121A/WG 17 | caractéristiques assignées d'emploi des contacts en courant continu |  |  | caractéristiques électriques assignées basées sur un courant thermique conventionnel en enveloppe, une tension d'emploi maximale et sur les catégories d’emploi en courant continu | Voir l'Annexe A de l'IEC 60947-5-1:2016. |  | IEC 121A/WG 17 | 1 | 2017-04-11 | Bemessungsdaten der Kontakte DC |  |  | elektrische Bemessungsdaten, die auf einen konventionellen thermischen Bemessungsstrom von gekapselten Geräten, einer maximalen Betriebsspannung und der Gleichstromgebrauchskategorie basieren. | ANMERKUNG: Siehe IEC 60947-5-1:2016, Anhang A. |  | DKE, Jürgen Schütz | 1 | 2017-06-15 | [9 empty] | 触头名义额定值，d.c. |  |  | 根据额定约定封闭发热电流、最大工作电压和直流使用类别得出的电气额定值 | 见 IEC 60947-5-1:2016附录A |  | SAC, Li Hui | 1 | 2017-09-26 | C00073
| 0112/2///62683#ACE506 | 1 | 1 | 2013-07-18 | 2016-09-16 | 2016-09-16 | rated operational current of low energy contact, d.c., minimum |  |  |  | value of the minimum DC current associated with declared reliability data at which the low energy contact is intended to operate at the specified rated operational voltage |  | See IEC 60947-5-4. |  |  | DEPENDENT_P_DET | 0112/2///62683#ACC016 | ENUM_INT_TYPE(0112/2///62683#ACI105) | mA |  |  | NR1..3 | [5 empty] | {0112/2///62683#ACE507} |  | 0112/2///62720#UAA775 |  | (0112/2///62683#ACI105) | [17 empty] | Standard | IEC 62683-1:2017 | IEC | 2020-01-11 |  | IEC 121A/WG 17 | courant assigné d'emploi du contact à basse énergie en courant continu, minimum |  |  | valeur du courant continu minimum associé aux données de fiabilité déclarées du contact à basse énergie que l’appareil de connexion est destiné à commander, à la tension opérationnelle assignée d'emploi spécifiée | Voir l'IEC 60947-5-4. |  | IEC 121A/WG 17 | 1 | 2017-04-11 | Bemessungsbetriebsstrom von Schwachstrom-kontakten, DC, Minimum |  |  | Minimalwert des Gleichstroms, verbunden mit den angegebenen Zuverlässigkeitsdaten, für den der Kontakt bei einer angegebenen Bemessungsbetriebsspannung vorgesehen ist. | ANMERKUNG: Siehe IEC 60947-5-4. |  | DKE, Jürgen Schütz | 1 | 2017-06-15 | [9 empty] | 小容量触头的最小直流额定工作电流 |  |  | 触头预期在规定的额定工作电压条件下动作时的直流电流最小值，该值与已声明的可靠性数据有关。 | 见 IEC 60947-5-4 |  | SAC, Li Hui | 1 | 2017-09-26 | C00058
| 0112/2///62683#ACE507 | 1 | 1 | 2013-07-18 | 2016-09-16 | 2016-09-16 | rated operational voltage of low energy contact, d.c. |  |  |  | value of the DC voltage associated with declared reliability data at which the low energy contact is intended to operate at the specified rated operational current |  | See IEC 60947-5-4. |  |  | CONDITION_DET | 0112/2///62683#ACC016 | ENUM_INT_TYPE(0112/2///62683#ACI102) | V |  |  | NR1..2 | [7 empty] | 0112/2///62720#UAA296 |  | (0112/2///62683#ACI102) | [17 empty] | Standard | IEC 62683-1:2017 | IEC | 2020-01-11 |  | IEC 121A/WG 17 | tension assignée d'emploi du contact à basse énergie en courant continu |  |  | valeur de la tension continue associée aux données de fiabilité déclarées du contact à basse énergie que l’appareil de connexion est destiné à commander, au courant opérationnel assigné d'emploi spécifié | Voir l'IEC 60947-5-4. |  | IEC 121A/WG 17 | 1 | 2017-04-11 | Bemessungsbetriebs-spannung von Schwachstromkontakten, DC |  |  | Wert der Gleichspannung verbunden mit den angegebenen Zuverlässigkeitsdaten, für die der Kontakt bei einem angegebenen Bemessungsbetriebsstrom vorgesehen ist | ANMERKUNG: Siehe IEC 60947-5-4. |  | DKE, Jürgen Schütz | 1 | 2017-06-15 | [9 empty] | 小容量触头直流额定工作电压 |  |  | 触头预期在规定的额定工作电流条件下动作时的直流电压值，该值与已声明的可靠性数据有关。 | 见 IEC 60947-5-4 |  | SAC, Li Hui | 1 | 2017-09-26 | C00058
| 0112/2///62683#ACE508 | 1 | 1 | 2012-09-27 | 2016-09-16 | 2016-09-16 | number of auxiliary contacts, normally closed |  |  |  | number of contact elements, included in a control circuit or in an auxiliary circuit and mechanically operated by the switching device, which open when actuated |  |  |  |  | NON_DEPENDENT_P_DET | 0112/2///62683#ACC016 | INT_TYPE |  |  |  | NR1..2 | [27 empty] | Standard | IEC 62683-1:2017 | IEC | 2020-01-11 |  | IEC 121A/WG 17 | nombre de contacts auxiliaires, normalement fermés |  |  | nombre d'éléments de contacts insérés dans un circuit auxiliaire ou de commande, manœuvrés mécaniquement par l'appareil de connexion et qui s'ouvrent quand ils sont actionnés |  |  | IEC 121A/WG 17 | 1 | 2012-09-28 | Anzahl der Hilfskontakte, Öffner |  |  | Anzahl Kontaktelemente, die in einem Steuer- oder einem Hilfsstromkreis enthalten sind und mechanisch durch das Schaltgerät betätigt werden, welche im betätigten Fall geöffnet sind. |  |  | DKE, Jürgen Schütz | 1 | 2017-06-15 | [9 empty] | 常闭辅助触头数 |  |  | 控制电路或辅助电路中包含的由开关电器机械动作的、且驱动时会断开的触头元件数量 |  |  | SAC, Li Hui | 1 | 2017-09-26 | C00058
| 0112/2///62683#ACE509 | 1 | 1 | 2012-02-15 | 2016-09-16 | 2016-09-16 | number of auxiliary contacts, normally closed, additional |  |  |  | maximum number of contact elements, included in a control circuit or an auxiliary circuit and mechanically operated by the switching device or the actuator, available as options |  |  |  |  | NON_DEPENDENT_P_DET | 0112/2///62683#ACC016 | INT_TYPE |  |  |  | NR1..2 | [27 empty] | Standard | IEC 62683-1:2017 | IEC | 2020-01-11 |  | IEC 121A/WG 17 | nombre de contacts auxiliaires, normalement fermés, supplémentaires |  |  | nombre maximum d'éléments de contacts supplémentaires insérés dans un circuit auxiliaire ou de commande, manœuvrés mécaniquement par l'appareil de connexion et qui s'ouvrent quand ils sont actionnés, disponibles sous forme d’options |  |  | IEC 121A/WG 17 | 1 | 2017-04-11 | Anzahl der zusätzlichen Hilfskontakte, Öffner |  |  | maximale Anzahl Kontaktelemente, die in einem Steuer- oder einem Hilfsstromkreis enthalten sind und mechanisch durch das Schaltgerät oder den Betätiger angesteuert werden, verfügbar als Option. |  |  | DKE, Jürgen Schütz | 1 | 2017-06-15 | [9 empty] | 附加的常闭辅助触头数 |  |  | 控制电路或辅助电路中包含的由开关电器或操动器（按适用性选择）机械动作的触头元件最大数量 |  |  | SAC, Li Hui | 1 | 2017-09-26 | C00058
| 0112/2///62683#ACE510 | 1 | 1 | 2013-04-05 | 2016-09-16 | 2016-09-16 | number of contacts, normally closed, late break |  |  |  | number of contact elements, included in a control circuit or an auxiliary circuit and mechanically operated by the switching device or the actuator, which open with a delay when actuated |  |  |  |  | NON_DEPENDENT_P_DET | 0112/2///62683#ACC016 | INT_TYPE |  |  |  | NR1..2 | [27 empty] | Standard | IEC 62683-1:2017 | IEC | 2020-01-11 |  | IEC 121A/WG 17 | nombre de contacts, normalement fermés, retardés à l'ouverture |  |  | nombre d'éléments de contacts insérés dans un circuit auxiliaire ou de commande, manœuvrés mécaniquement par l'appareil de connexion et qui s'ouvrent en retard quand ils sont actionnés |  |  | IEC 121A/WG 17 | 1 | 2017-04-11 | Anzahl der Kontakte, Öffner verzögert |  |  | Anzahl Kontaktelemente, die in einem Steuer- oder einem Hilfsstromkreis enthalten sind und mechanisch durch das Schaltgerät oder den Betätiger angesteuert werden, welche bei Betätigung verzögert öffnen. |  |  | DKE, Jürgen Schütz | 1 | 2017-06-15 | [9 empty] | 常闭触头数，后分断 |  |  | 控制电路或辅助电路中包含的由开关电器或操动器机械动作的、且驱动断开时会有一定延时的触头元件数量 |  |  | SAC, Li Hui | 1 | 2017-09-26 | C00058
| 0112/2///62683#ACE511 | 1 | 1 | 2012-09-27 | 2016-09-16 | 2016-09-16 | number of auxiliary contacts, normally open |  |  |  | number of contact elements, included in a control circuit or an auxiliary circuit and mechanically operated by the switching device or the actuator, which close when actuated |  |  |  |  | NON_DEPENDENT_P_DET | 0112/2///62683#ACC016 | INT_TYPE |  |  |  | NR1..2 | [27 empty] | Standard | IEC 62683-1:2017 | IEC | 2020-01-11 |  | IEC 121A/WG 17 | nombre de contacts auxiliaires, normalement ouverts |  |  | nombre d'éléments de contacts insérés dans un circuit auxiliaire ou de commande, manœuvrés mécaniquement par l'appareil de connexion et qui se ferment quand ils sont actionnés |  |  | IEC 121A/WG 17 | 1 | 2017-04-11 | Anzahl der Hilfskontakte, Schließer |  |  | Anzahl Kontaktelemente, die in einem Steuer- oder einem Hilfsstromkreis enthalten sind und mechanisch durch das Schaltgerät oder den Betätiger angesteuert werden, welche im betätigten Fall geschlossen sind. |  |  | DKE, Jürgen Schütz | 1 | 2017-06-15 | [9 empty] | 常开辅助触头数 |  |  | 控制电路或辅助电路中包含的由开关电器或操动器机械动作的、且驱动时会闭合的触头元件数量 |  |  | SAC, Li Hui | 1 | 2017-09-26 | C00058
| 0112/2///62683#ACE512 | 1 | 1 | 2012-02-15 | 2016-09-16 | 2016-09-16 | number of auxiliary contacts, normally open, additional |  |  |  | maximum number of contact elements, included in a control circuit or an auxiliary circuit and mechanically operated by the switching device or the actuator, which close when actuated, available as options |  |  |  |  | NON_DEPENDENT_P_DET | 0112/2///62683#ACC016 | INT_TYPE |  |  |  | NR1..2 | [27 empty] | Standard | IEC 62683-1:2017 | IEC | 2020-01-11 |  | IEC 121A/WG 17 | nombre de contacts auxiliaires, normalement ouverts, supplémentaires |  |  | nombre maximum d'éléments de contacts supplémentaires insérés dans un circuit auxiliaire ou de commande, manœuvrés mécaniquement par l'appareil de connexion et qui se ferment quand ils sont actionnés, disponibles sous forme d’options |  |  | IEC 121A/WG 17 | 1 | 2017-04-11 | Anzahl der zusätzlichen Hilfs-kontakte, Schließer |  |  | maximale Anzahl Kontaktelemente, die in einem Steuer- oder einem Hilfsstromkreis enthalten sind und mechanisch durch das Schaltgerät oder den Betätiger angesteuert werden, welche im betätigten Fall geschlossen sind, verfügbar als Option. |  |  | DKE, Jürgen Schütz | 1 | 2017-06-15 | [9 empty] | 附加的常开辅助触头数 |  |  | 控制电路或辅助电路中包含的由开关电器或操动时闭合的操动器（可选）机械操作的触头元件最大数量 |  |  | SAC, Li Hui | 1 | 2017-09-26 | C00058
| 0112/2///62683#ACE513 | 1 | 1 | 2013-04-05 | 2016-09-16 | 2016-09-16 | number of contacts, normally open, early make |  |  |  | number of contact elements, included in a control circuit or an auxiliary circuit and mechanically operated by the switching device or the actuator, which close before any normally open contact |  |  |  |  | NON_DEPENDENT_P_DET | 0112/2///62683#ACC016 | INT_TYPE |  |  |  | NR1..2 | [27 empty] | Standard | IEC 62683-1:2017 | IEC | 2020-01-11 |  | IEC 121A/WG 17 | nombre de contacts, normalement ouverts, avancés à la fermeture |  |  | nombre d'éléments de contacts insérés dans un circuit auxiliaire ou de commande, manœuvrés mécaniquement par l'appareil de connexion et qui se ferment avant tout contact normalement ouvert |  |  | IEC 121A/WG 17 | 1 | 2017-04-11 | Anzahl der Kontakte, Schließer, voreilend |  |  | Anzahl Kontaktelemente, die in einem Steuer- oder einem Hilfsstromkreis enthalten sind und mechanisch durch das Schaltgerät oder den Betätiger angesteuert werden, welche vor jedem anderen Schließerkontakt schließen. |  |  | DKE, Jürgen Schütz | 1 | 2017-06-15 | [9 empty] | 常开触头数，先接通 |  |  | 控制电路或辅助电路中包含的由开关电器或操动器机械动作的、且在所有常开触头前闭合的触头元件数量 |  |  | SAC, Li Hui | 1 | 2017-09-26 | C00058
| 0112/2///62683#ACE514 | 1 | 1 | 2012-02-15 | 2016-09-16 | 2016-09-16 | number of auxiliary contacts, changeover |  |  |  | number of contact element combinations included in a control circuit or an auxiliary circuit and mechanically operated by the switching device or the actuator, each combination including one make contact element and one break contact element |  |  |  |  | NON_DEPENDENT_P_DET | 0112/2///62683#ACC016 | INT_TYPE |  |  |  | NR1..2 | [27 empty] | Standard | IEC 62683-1:2017 | IEC | 2020-01-11 |  | IEC 121A/WG 17 | nombre de contacts auxiliaires, inverseur |  |  | nombre d'éléments de contacts insérés dans un circuit auxiliaire ou de commande, manœuvrés mécaniquement par l'appareil de connexion ou l’organe de commande, comportant chacun un élément de fermeture et un élément d'ouverture |  |  | IEC 121A/WG 17 | 1 | 2013-02-15 | Anzahl der Hilfskontakte, Wechsler |  |  | Anzahl Kontaktelementkombinationen, die in einem Steuer- oder einem Hilfsstrom-kreis enthalten sind und mechanisch durch das Schaltgerät oder den Betätiger angesteuert werden, jede Kombination beinhaltet einen Schließer und einen Öffner |  |  | DKE, Jürgen Schütz | 1 | 2017-06-15 | [9 empty] | 带转换触头的辅助触头数 |  |  | 控制电路或辅助电路中包含的由开关电器或操动器机械动作的触头元件组合数量，每一组合包括一个接通触头元件和一个分断触头元件 |  |  | SAC, Li Hui | 1 | 2017-09-26 | C00058
| 0112/2///62683#ACE515 | 1 | 1 | 2012-02-15 | 2016-09-16 | 2016-09-16 | number of auxiliary contacts, changeover, additional |  |  |  | maximum number of contacts element combinations included in a control circuit or an auxiliary circuit and mechanically operated by the switching device or the actuator, available as options, each combination including one make contact element and one break contact element |  |  |  |  | NON_DEPENDENT_P_DET | 0112/2///62683#ACC016 | INT_TYPE |  |  |  | NR1..2 | [27 empty] | Standard | IEC 62683-1:2017 | IEC | 2020-01-11 |  | IEC 121A/WG 17 | nombre de contacts auxiliaires, inverseur, supplémentaires |  |  | nombre maximum d'éléments de contacts supplémentaires insérés dans un circuit auxiliaire ou de commande, manœuvrés mécaniquement par l'appareil de connexion ou l’organe de commande, chaque combinaison comportant un élément de fermeture et un élément d'ouverture |  |  | IEC 121A/WG 17 | 1 | 2012-02-15 | Anzahl der zusätzlichen Hilfskontakte, Wechsler |  |  | maximale Anzahl Kontaktelementkombinationen, die in einem Steuer- oder einem Hilfsstromkreis enthalten sind und mechanisch durch das Schaltgerät oder den Betätiger angesteuert werden, verfügbar als Option, jede Kombination beinhaltet einen Schließer und einen Öffner. |  |  | DKE, Jürgen Schütz | 1 | 2017-06-15 | [9 empty] | 附加的带转换触头的辅助触头数 |  |  | 控制电路或辅助电路中包含的由开关电器或操动器（按适用性选择）机械动作的、且在所有常开触头前闭合的触头元件组合最大数量，每一组合包括一个接通触头元件和一个分断触头元件 |  |  | SAC, Li Hui | 1 | 2017-09-26 | C00058
| 0112/2///62683#ACE516 | 1 | 2 | 2012-02-15 | 2020-01-11 | 2020-01-11 | contact element action type |  |  |  | type of driving a contact element of a control device in which the velocity of contact motion is dependent or not of the velocity of motion of the actuator |  | See 2.3.3.8 and 2.3.3.9 of IEC 60947-5-1:2016. |  |  | NON_DEPENDENT_P_DET | 0112/2///62683#ACC016 | ENUM_STRING_TYPE(0112/2///62683#ACI051) |  |  |  | X..64 | [9 empty] | (0112/2///62683#ACI051) | [17 empty] | Standard | IEC 62683-1:2017 | IEC | 2020-01-11 |  | IEC 121A/WG 17 | type d'action de l'élément de contact |  |  | type d'entraînement d'un élément de contact d'un appareil de commande dont la vitesse du mouvement des contacts dépend ou non de la vitesse du mouvement de l'organe de commande | Voir 2.3.3.8 et 2.3.3.9 de l'IEC 60947-5-1:2016. |  | IEC 121A/WG 17 | 1 | 2013-04-05 | Betätigungsart des Schaltgliedes |  |  | Art der Betätigung des Schaltglieds eines Steuergeräts wobei die Geschwindigkeit der sich bewegenden Kontakte abhängig oder unabhängig von der Betätigungsgeschwindigkeit ist. | ANMERKUNG Siehe IEC 60947-5-1: 2016, 2.3.3.8 und 2.3.3.9. |  | DKE, Jürgen Schütz | 1 | 2017-06-15 | [9 empty] | 触头元件动作方式 |  |  | 控制电器驱动触头元件的方式，触头运动的速度取决或不取决于操动器的运动速度 | 见IEC 60947-5-1:2016中2.3.3.8和 2.3.3.9 |  | SAC, Li Hui | 2 | 2018-05-30 | C00073
| 0112/2///62683#ACE517 | 1 | 1 | 2012-09-28 | 2016-09-16 | 2016-09-16 | number of electrical operating cycles |  |  |  | number of on-load operating cycles which will be attained or exceeded by 90 % of all devices tested, without repair or replacement of any part |  |  |  |  | NON_DEPENDENT_P_DET | 0112/2///62683#ACC016 | INT_TYPE |  |  |  | NR1..8 | [27 empty] | Standard | IEC 62683-1:2017 | IEC | 2020-01-11 |  | IEC 121A/WG 17 | nombre de cycles de manœuvres électriques |  |  | nombre de manœuvres en charge qui peut être atteint ou dépassé par 90% des produits testés sans réparation ou remplacement d'une pièce quelconque |  |  | IEC 121A/WG 17 | 1 | 2013-02-15 | Anzahl der elektrischen Schaltspiele |  |  | Anzahl der Lastschaltspiele, welche erlangt oder von 90% der getesteten Geräte überschritten werden, ohne Reparatur oder Austausch von irgendeinem Teil. |  |  | DKE, Jürgen Schütz | 1 | 2017-06-15 | [9 empty] | 电气操作循环次数 |  |  | 带载操作循环次数，不经维修或更换任何零部件可达到或超过所有被试电器的90% |  |  | SAC, Li Hui | 1 | 2017-09-26 | C00058
| 0112/2///62683#ACE518 | 1 | 1 | 2012-09-28 | 2016-09-16 | 2016-09-16 | number of contacts, normally closed |  |  |  | number of contact elements which open when actuated |  |  |  |  | NON_DEPENDENT_P_DET | 0112/2///62683#ACC016 | INT_TYPE |  |  |  | NR1..2 | [27 empty] | Standard | IEC 62683-1:2017 | IEC | 2020-01-11 |  | IEC 121A/WG 17 | nombre de contacts, normalement fermés |  |  | nombre d'éléments de contact qui s'ouvrent lorsqu'ils sont actionnés |  |  | IEC 121A/WG 17 | 1 | 2012-02-15 | Anzahl der Kontakte, Öffner |  |  | Anzahl Kontaktelemente, die sich bei Betätigung öffnen. |  |  | DKE, Jürgen Schütz | 1 | 2017-06-15 | [9 empty] | 常闭触头数 |  |  | 在操动时会断开的触头元件数量 |  |  | SAC, Li Hui | 1 | 2017-09-26 | C00058
| 0112/2///62683#ACE519 | 1 | 1 | 2012-09-28 | 2016-09-16 | 2016-09-16 | number of contacts, normally open |  |  |  | number of contact elements which close when actuated |  |  |  |  | NON_DEPENDENT_P_DET | 0112/2///62683#ACC016 | INT_TYPE |  |  |  | NR1..2 | [27 empty] | Standard | IEC 62683-1:2017 | IEC | 2020-01-11 |  | IEC 121A/WG 17 | nombre de contacts, normalement ouverts |  |  | nombre d'éléments de contact qui se ferment lorsqu'ils sont actionnés |  |  | IEC 121A/WG 17 | 1 | 2013-04-05 | Anzahl der Kontakte, Schließer |  |  | Anzahl Kontaktelemente, die sich bei Betätigung schließen. |  |  | DKE, Jürgen Schütz | 1 | 2017-06-15 | [9 empty] | 常开触头数 |  |  | 在操动时会闭合的触头元件数量 |  |  | SAC, Li Hui | 1 | 2017-09-26 | C00058
| 0112/2///62683#ACE520 | 1 | 1 | 2012-09-28 | 2016-09-16 | 2016-09-16 | number of contacts, changeover |  |  |  | number of contact element combinations, each combination including one make-contact element and one break contact element |  |  |  |  | NON_DEPENDENT_P_DET | 0112/2///62683#ACC016 | INT_TYPE |  |  |  | NR1..2 | [27 empty] | Standard | IEC 62683-1:2017 | IEC | 2020-01-11 |  | IEC 121A/WG 17 | nombre de contacts, inverseur |  |  | nombre d'associations d'éléments de contact, chaque association comprenant un élément de contact à fermeture et un élément de contact à ouverture |  |  | IEC 121A/WG 17 | 1 | 2012-02-15 | Anzahl der Kontakte, Wechsler |  |  | Anzahl Kontaktelementkombinationen, jede Kombination beinhaltet einen Schließer und einen Öffner. |  |  | DKE, Jürgen Schütz | 1 | 2017-06-15 | [9 empty] | 转换触头数 |  |  | 触头元件组合数量，每一组合包括一个接通触头元件和一个分断触头元件 |  |  | SAC, Li Hui | 1 | 2017-09-26 | C00058
| 0112/2///62683#ACE521 | 1 | 1 | 2013-01-30 | 2016-09-16 | 2016-09-16 | motor-operator closing time |  |  |  | time elapsed between the energisation of the motor operator and the closing of the main contacts of the device |  |  |  |  | NON_DEPENDENT_P_DET | 0112/2///62683#ACC016 | REAL_MEASURE_TYPE | s |  |  | NR2..2.2 | [7 empty] | 0112/2///62720#UAA972 | [19 empty] | Standard | IEC 62683-1:2017 | IEC | 2020-01-11 |  | IEC 121A/WG 17 | temps de fermeture de la commande motorisée |  |  | temps s'écoulant entre la mise sous tension des bornes de fermeture de la commande motorisée, et la fermeture des contacts principaux de l'appareil |  |  | IEC 121A/WG 17 | 1 | 2012-02-15 | Motorantrieb Einschaltzeit |  |  | Zeit zwischen dem Einschalten des Motorantriebs und dem Schließen der Hauptkontakte des Schaltgeräts. |  |  | DKE, Jürgen Schütz | 1 | 2017-06-15 | [9 empty] | 电操装置闭合时间 |  |  | 电操装置通电至电器主触头闭合期间经过的时间 |  |  | SAC, Li Hui | 1 | 2017-09-26 | C00058
| 0112/2///62683#ACE522 | 1 | 1 | 2013-01-30 | 2016-09-16 | 2016-09-16 | motor-operator opening time |  |  |  | time elapsed between the energisation of the motor operator and the opening of the main contacts of the device |  |  |  |  | NON_DEPENDENT_P_DET | 0112/2///62683#ACC016 | REAL_MEASURE_TYPE | s |  |  | NR2..2.2 | [7 empty] | 0112/2///62720#UAA972 | [19 empty] | Standard | IEC 62683-1:2017 | IEC | 2020-01-11 |  | IEC 121A/WG 17 | temps d'ouverture de la commande motorisée |  |  | temps s'écoulant entre la mise sous tension des bornes d'ouverture de la commande motorisée, et l'ouverture des contacts principaux de l'appareil |  |  | IEC 121A/WG 17 | 1 | 2016-07-11 | Motorantrieb Ausschaltzeit |  |  | Zeit zwischen dem Einschalten des Motorantriebs und dem Öffnen der Hauptkontakte des Schaltgeräts. |  |  | DKE, Jürgen Schütz | 1 | 2017-06-15 | [9 empty] | 电操装置断开时间 |  |  | 电操装置通电至电器主触头断开期间经过的时间 |  |  | SAC, Li Hui | 1 | 2017-09-26 | C00058
| 0112/2///62683#ACE523 | 1 | 1 | 2015-07-16 | 2020-01-11 | 2020-01-11 | suitable for use into a safety control function |  |  |  | ability to be a part of a safety control system used to implement a safety function |  |  |  |  | NON_DEPENDENT_P_DET | 0112/2///62683#ACC016 | ENUM_BOOLEAN_TYPE(0112/2///62683#ACI008) | [13 empty] | (0112/2///62683#ACI008) | [17 empty] | Standard | IEC 62683-1:2017 | IEC | 2020-01-11 |  | IEC 121A/WG 17 | approprié pour une utilisation dans une fonction de commande de sécurité |  |  | capacité d'être une partie d'un système de commande de sécurité utilisé pour mettre en œuvre une fonction de sécurité |  |  | IEC 121A/WG 17 | 1 | 2013-09-29 | geeignet für den Einsatz für funktionale Sicherheit |  |  | Fähigkeit, Teil eines Sicherheitssteuerungssystems zu sein, das zur Realisierung einer Sicherheitsfunktion verwendet wird |  |  | DKE, Silvio Förtsch | 1 | 2018-01-09 | [9 empty] | 适用于安全控制功能 |  |  | 成为用于执行安全功能的安全控制系统一部分的能力 |  |  | SAC, Li Hui | 1 | 2018-05-30 | C00073
| 0112/2///62683#ACE524 | 1 | 1 | 2015-07-16 | 2020-01-11 | 2020-01-11 | number of step position of the pedal |  |  |  | number of operating positions of the switch depending on the positions of the foot |  |  |  |  | NON_DEPENDENT_P_DET | 0112/2///62683#ACC016 | ENUM_STRING_TYPE(0112/2///62683#ACI074) |  |  |  | X..32 | [9 empty] | (0112/2///62683#ACI074) | [17 empty] | Standard | IEC 62683-1:2017 | IEC | 2020-01-11 |  | IEC 121A/WG 17 | nombre d'étages de commande de la pédale |  |  | nombre de positions de commande de l'interrupteur en fonction de la position du pied |  |  | IEC 121A/WG 17 | 1 | 2013-09-29 | Anzahl der Schaltstellungen des Fußschalters |  |  | Anzahl der Schaltstellungen des Schalters in Abhängigkeit von der Stellung des Fußes |  |  | DKE, Silvio Förtsch | 1 | 2018-01-09 | [9 empty] | 踏板的位置数 |  |  | 与脚的位置有关的开关的操作位置数量 |  |  | SAC, Li Hui | 1 | 2018-05-30 | C00073
| 0112/2///62683#ACE525 | 1 | 1 | 2015-07-16 | 2020-01-11 | 2020-01-11 | with semiconductor output |  |  |  | output function of a device realised with a switching semiconductor element |  |  |  |  | NON_DEPENDENT_P_DET | 0112/2///62683#ACC016 | ENUM_BOOLEAN_TYPE(0112/2///62683#ACI008) | [13 empty] | (0112/2///62683#ACI008) | [17 empty] | Standard | IEC 62683-1:2017 | IEC | 2020-01-11 |  | IEC 121A/WG 17 | avec sortie à semiconducteur |  |  | fonction de sortie d'un appareil réalisé avec un élément à semiconducteur |  |  | IEC 121A/WG 17 | 1 | 2013-09-29 | mit Halbleiterausgang |  |  | Ausgangsfunktion eines mit einem schaltbaren Halbleiterbauelement realisierten Geräts |  |  | DKE, Silvio Förtsch | 1 | 2018-01-09 | [9 empty] | 带半导体输出 |  |  | 由开关半导体元件实现的设备输出功能 |  |  | SAC, Li Hui | 1 | 2018-05-30 | C00073
| 0112/2///62683#ACE531 | 1 | 2 | 2013-02-14 | 2020-01-11 | 2020-01-11 | supply voltage limit |  |  |  | range of supply voltage of a device including supply tolerances, from the lower limit to the upper limit |  | See 4.3.1.1 of IEC 60947-5-2:2007. |  |  | NON_DEPENDENT_P_DET | 0112/2///62683#ACC010 | LEVEL(MIN,MAX) OF REAL_MEASURE_TYPE | V |  |  | NR2..3.1 | UB | [6 empty] | 0112/2///62720#UAA296 | [19 empty] | Standard | IEC 62683DB | IEC | 2020-01-11 |  | IEC 121A/WG 17 | limite de tension d'alimentation |  |  | plage de tension d'alimentation de l'appareil y compris les tolérances d'alimentation, de la limite inférieure à la limite supérieure | Voir 4.3.1.1 de l'IEC 60947-5-2:2007. |  | IEC 121A/WG 17 | 1 | 2013-09-29 | Versorgungsspannungs-grenze |  |  | Versorgungsspannungsbereich eines Geräts einschließlich Versorgungstoleranzen, von der unteren bis zur oben Grenze. | ANMERKUNG: Siehe IEC 60947-5-2: 2007, 4.3.1.1. |  | DKE, Jürgen Schütz | 1 | 2017-06-15 | [9 empty] | 电源电压极限值 |  |  | 电器的包含了电源公差的电源电压范围（从下限值至上限值） | 见IEC 60947-5-2:2007中4.3.1.1 |  | SAC, Li Hui | 1 | 2017-09-26 | C00074
| 0112/2///62683#ACE532 | 1 | 1 | 2013-02-14 | 2016-09-16 | 2016-09-16 | rated supply frequency |  |  |  | frequency of the supply assigned to a device by the manufacturer for a specified operating condition |  |  |  |  | NON_DEPENDENT_P_DET | 0112/2///62683#ACC010 | ENUM_STRING_TYPE(0112/2///62683#ACI104) |  |  |  | X..32 | f | [8 empty] | (0112/2///62683#ACI104) | [17 empty] | Standard | IEC 62683-1:2017 | IEC | 2020-01-11 |  | IEC 121A/WG 17 | fréquence d'alimentation assignée |  |  | fréquence de l’alimentation assignée à l'appareil par le fabricant pour un fonctionnement spécifié |  |  | IEC 121A/WG 17 | 1 | 2013-01-30 | Bemessungsnetzfrequenz |  |  | Versorgungsfrequenz, die dem Gerät vom Hersteller für vorgegebenen Betriebs-bedingungen zugeordnet wird. |  |  | DKE, Jürgen Schütz | 1 | 2017-06-15 | [9 empty] | 额定电源频率 |  |  | 制造商为电器指定的规定工作条件下的电源频率 |  |  | SAC, Li Hui | 1 | 2017-09-26 | C00058
| 0112/2///62683#ACE533 | 1 | 1 | 2013-02-14 | 2016-09-16 | 2016-09-16 | rated operational current, a.c. |  |  |  | range of current combined with an AC rated operational voltage intended to be switched by the device under specified conditions |  | See IEC 60947-5-2:2007. |  |  | NON_DEPENDENT_P_DET | 0112/2///62683#ACC016 | LEVEL(MIN,MAX) OF INT_MEASURE_TYPE | mA |  |  | NR1..5 | Ie | [6 empty] | 0112/2///62720#UAA775 | [14 empty] | switching capacity, a.c. |  |  |  |  | Standard | IEC 62683-1:2017 | IEC | 2020-01-11 |  | IEC 121A/WG 17 | courant assigné d'emploi, courant alternatif |  |  | plage de courant, combiné à une plage de tension alternative assignée d'emploi, destiné à être commuté par l'appareil dans des conditions spécifiées | Voir l'IEC 60947-5-2:2007. |  | IEC 121A/WG 17 | 1 | 2013-01-30 | Bemessungsbetriebsstrom, AC |  |  | Strombereich kombiniert mit einer Bemessungsbetriebswechselspannung, der unter vorgegebenen Bedingungen vom Gerät geschaltet werden kann. | ANMERKUNG: Siehe IEC 60947-5-2: 2007 |  | DKE, Jürgen Schütz | 1 | 2017-06-15 | [9 empty] | 额定工作电流，a.c. |  |  | 电器预期在规定条件下进行通断时的电流范围（与交流额定工作电压关联） | 见IEC 60947-5-2:2007 |  | SAC, Li Hui | 1 | 2017-09-26 | C00058
| 0112/2///62683#ACE534 | 1 | 1 | 2013-02-14 | 2016-09-16 | 2016-09-16 | rated operational current, d.c. |  |  |  | range of current combined with a DC rated operational voltage intended to be switched by the device under specified conditions |  | See IEC 60947-5-2:2007. |  |  | NON_DEPENDENT_P_DET | 0112/2///62683#ACC016 | LEVEL(MIN,MAX) OF INT_MEASURE_TYPE | mA |  |  | NR1..5 | Ie | [6 empty] | 0112/2///62720#UAA775 | [14 empty] | switching capacity, d.c. |  |  |  |  | Standard | IEC 62683-1:2017 | IEC | 2020-01-11 |  | IEC 121A/WG 17 | courant assigné d'emploi, courant continu |  |  | plage de courant, combiné à une plage de tension continue assignée d'emploi, destiné à être commutée par l'appareil dans des conditions spécifiées | Voir l'IEC 60947-5-2:2007. |  | IEC 121A/WG 17 | 1 | 2015-07-16 | Bemessungsbetriebsstrom, DC |  |  | Strombereich kombiniert mit einer Bemessungsbetriebsgleichspannung, der unter vorgegebenen Bedingungen vom Gerät geschaltet werden kann. | ANMERKUNG: Siehe IEC 60947-5-2: 2007 |  | DKE, Jürgen Schütz | 1 | 2017-06-15 | [9 empty] | 额定工作电流，d.c. |  |  | 电器预期在规定条件下进行通断时的电流范围（与直流额定工作电压关联） | 见IEC 60947-5-2:2007 |  | SAC, Li Hui | 1 | 2017-09-26 | C00058
| 0112/2///62683#ACE536 | 1 | 2 | 2013-02-14 | 2020-01-11 | 2020-01-11 | indicator light with a built-in voltage-reducing device |  |  |  | indicator light, the body of which contains a device (transformer, resistor, etc.) intended to supply, at the terminals of a lamp, a voltage different from the rated operational voltage of the light | J.2.4 of IEC 60947-5-1:2016 |  |  |  | NON_DEPENDENT_P_DET | 0112/2///62683#ACC018 | ENUM_BOOLEAN_TYPE(0112/2///62683#ACI008) | [13 empty] | (0112/2///62683#ACI008) | [17 empty] | Standard | IEC 62683-1:2017 | IEC | 2020-01-11 |  | IEC 121A/WG 17 | voyant lumineux à dispositif incorporé de réduction de tension |  |  | voyant lumineux dont le corps contient un dispositif (transformateur, résistance, etc.) destiné à fournir aux bornes d'une lampe une tension différente de la tension assignée d'emploi du voyant |  |  | IEC 121A/WG 17 | 1 | 2015-07-16 | Leuchtmelder mit eingebauter Einrichtung zur Spannungsreduzierung |  |  | Leuchtmelder, der eine Einrichtung enthält (Transformator, Widerstand, usw.), um die Lampe an ihren Anschlüssen mit einer Spannung zu versorgen, die unterschiedlich von der Bemessungsbetriebsspannung des Leuchtmelders ist. |  |  | DKE, Jürgen Schütz | 1 | 2017-06-15 | [9 empty] | 内置降压装置的指示灯 |  |  | 本身有一个用来向灯的接线端子提供与指示灯额定工作电压不同电压的装置（如变压器、电阻器等等）的指示灯 |  |  | SAC, Li Hui | 1 | 2017-09-26 | C00073
| 0112/2///62683#ACE537 | 1 | 2 | 2013-04-05 | 2020-01-11 | 2020-01-11 | OFF-state current |  |  |  | the current which flows through the load circuit of the proximity switch in the OFF-state | 2.4.5.1 of IEC 60947-5-2:2007 |  |  |  | NON_DEPENDENT_P_DET | 0112/2///62683#ACC016 | REAL_MEASURE_TYPE | mA |  |  | NR2..2.2 | Ir | [6 empty] | 0112/2///62720#UAA775 | [14 empty] | leakage current |  |  |  |  | Standard | IEC 62683DB | IEC | 2020-01-11 |  | IEC 121A/WG 17 | courant résiduel | courant de fuite, courant à l'état non passant |  | courant qui circule dans le circuit de charge du détecteur de proximité à l'état non passant |  |  | IEC 121A/WG 17 | 1 | 2016-07-12 | Reststrom |  |  | Strom, der im gesperrten Zustand im Lastkreis des Näherungsschalters fließt. |  |  | DKE, Jürgen Schütz | 1 | 2017-06-15 | [9 empty] | 截止状态电流 |  |  | 通过处于截止状态的接近开关的负载电路的电流 |  |  | SAC, Li Hui | 1 | 2017-09-26 | C00074
| 0112/2///62683#ACE538 | 1 | 2 | 2013-04-05 | 2020-01-11 | 2020-01-11 | ON-state current, minimum |  |  |  | minimum current necessary to maintain the ON-state conduction of the switching element | 2.4.5.2 of IEC 60947-5-2:2007, modified |  |  |  | NON_DEPENDENT_P_DET | 0112/2///62683#ACC016 | LEVEL(MIN) OF REAL_MEASURE_TYPE | mA |  |  | NR2..3.1 | Im | [6 empty] | 0112/2///62720#UAA775 | [14 empty] | minimum operational current |  |  |  |  | Standard | IEC 62683DB | IEC | 2020-01-11 |  | IEC 121A/WG 17 | courant à l'état passant minimum | courant d'emploi minimal |  | courant minimum qui est nécessaire pour maintenir la conduction de l'élément de commutation |  |  | IEC 121A/WG 17 | 1 | 2013-02-14 | Strom im Ein-Zustand, Minimum |  |  | kleinster Strom. der zum Aufrechterhalten Leitfähigkeit des Schaltelements im EIN-Zustand notwendig ist. |  |  | DKE, Jürgen Schütz | 1 | 2017-06-15 | [9 empty] | 最小导通状态电流 |  |  | 保持开关元件在导通状态所需的最小电流值 |  |  | SAC, Li Hui | 1 | 2017-09-26 | C00074
| 0112/2///62683#ACE539 | 1 | 2 | 2013-04-05 | 2020-01-11 | 2020-01-11 | voltage drop |  |  |  | voltage measured across the switching element when carrying the operational current flow under specified conditions. | 4,3,1,4 of IEC 60947-5-2:2007, modified |  |  |  | NON_DEPENDENT_P_DET | 0112/2///62683#ACC016 | REAL_MEASURE_TYPE | V |  |  | NR2..2.1 | Ud | [6 empty] | 0112/2///62720#UAA296 | [19 empty] | Standard | IEC 62683DB | IEC | 2020-01-11 |  | IEC 121A/WG 17 | chute de tension | tension de déchet |  | tension mesurée sur l'élément de commutation lorsque le courant d'emploi circule dans les conditions spécifiées |  |  | IEC 121A/WG 17 | 1 | 2013-10-01 | Spannungsfall |  |  | Spannung, die über dem Schaltelement gemessen wird, wenn es mit dem Betriebsstrom unter festgelegten Bedingungen belastet wird. |  |  | DKE, Jürgen Schütz | 1 | 2017-06-15 | [9 empty] | 电压降 |  |  | 在规定的条件下工作电流流过接近开关时在开关两端之间测量的电压值 |  |  | SAC, Li Hui | 1 | 2017-09-26 | C00074
| 0112/2///62683#ACE540 | 1 | 1 | 2013-04-05 | 2016-09-16 | 2016-09-16 | overload and short circuit protected output |  |  |  | device output protected against overload and short-circuits of the connected load |  |  |  |  | NON_DEPENDENT_P_DET | 0112/2///62683#ACC016 | ENUM_BOOLEAN_TYPE(0112/2///62683#ACI008) | [13 empty] | (0112/2///62683#ACI008) | [17 empty] | Standard | IEC 62683-1:2017 | IEC | 2020-01-11 |  | IEC 121A/WG 17 | sortie protégée contre la surcharge et le court-circuit |  |  | sortie de l'appareil protégée contre la surcharges et le court-circuit de la charge connectée |  |  | IEC 121A/WG 17 | 1 | 2017-04-11 | Überlast- und kurzschluss-geschützter Ausgang |  |  | falls der Geräteausgang gegen Überlast und Kurzschlüsse der an­geschlossenen Lasten geschützt ist. |  |  | DKE, Jürgen Schütz | 1 | 2017-06-15 | [9 empty] | 带过载和短路保护的输出 |  |  | 具有免受相连负载的过载和短路影响的保护的电器输出 |  |  | SAC, Li Hui | 1 | 2017-09-26 | C00058
| 0112/2///62683#ACE541 | 1 | 1 | 2012-09-28 | 2016-09-16 | 2016-09-16 | rated operational current, AC-14, 230 V |  |  |  | value of current at which the contact is intended to operate, under the conditions of utilization category AC-14, at a rated operational voltage of 230 V a.c. |  | NOTE 1 AC-14, a.c. control of small electromagnetic loads, are described in IEC 60947-5-1. NOTE 2 230 V three phases is used mainly in Japan. |  |  | NON_DEPENDENT_P_DET | 0112/2///62683#ACC016 | REAL_MEASURE_TYPE | A |  |  | NR2..2.2 | Ie | [6 empty] | 0112/2///62720#UAA101 | [19 empty] | Standard | IEC 62683-1:2017 | IEC | 2020-01-11 |  | IEC 121A/WG 17 | courant assigné d'emploi, AC-14, 230 V |  |  | valeur du courant que le contact est destiné à commander, dans les conditions de la catégorie d'emploi AC-14, à une tension assignée d'emploi de 230 V alternative | NOTE 1 AC-14, commande à courant alternatif de faibles charges électromagnétiques, sont décrites dans l'IEC 60947-5-1. NOTE 2 230 V triphasé est utilisé principalement au Japon. |  | IEC 121A/WG 17 | 1 | 2017-04-11 | Bemessungsbetriebsstrom, AC-14, 230 V |  |  | Stromwert für einen Kontakt, der für den Einsatz unter den Bedingungen der Gebrauchskategorie AC-14 bei einer Bemessungsbetriebswechsel­spannung von 230 V eingesetzt wird. | ANMERKUNG 1: AC-14, kleine elektromagnetische Lasten sind in IEC 60947-5-1 beschrieben. ANMERKUNG 2: 230 V 3-phasig wird hauptsächlich in Japan benutzt. |  | DKE, Jürgen Schütz | 1 | 2017-06-15 | [9 empty] | 额定工作电流，AC-14, 230 V |  |  | 开关电器预期在额定工作电压230V a.c.、使用类别为AC-14的条件下进行动作的电流值 | 注1：IEC 60947-5-1中规定了控制较小电磁式负载的使用类别AC-14。 注2：三相230V主要在日本应用。 |  | SAC, Li Hui | 1 | 2017-09-26 | C00058
| 0112/2///62683#ACE542 | 1 | 1 | 2015-07-16 | 2020-01-11 | 2020-01-11 | unlatching control |  |  |  | method of releasing the latching mechanism |  |  |  |  | NON_DEPENDENT_P_DET | 0112/2///62683#ACC016 | ENUM_STRING_TYPE(0112/2///62683#ACI098) |  |  |  | X..32 | [9 empty] | (0112/2///62683#ACI098) | [17 empty] | Standard | IEC 62683-1:2017 | IEC | 2020-01-11 |  | IEC 121A/WG 17 | commande de déverrouillage |  |  | mode de libération du mécanisme de verrouillage |  |  | IEC 121A/WG 17 | 1 | 2016-07-11 | Entriegelungssteuerung |  |  | Verfahren zum Lösen des Verriegelungmechanismus |  |  | DKE, Silvio Förtsch | 1 | 2018-01-09 | [9 empty] | 解锁控制 |  |  | 释放锁定机构的方法 |  |  | SAC, Li Hui | 1 | 2018-05-30 | C00073
| 0112/2///62683#ACE543 | 1 | 1 | 2015-07-16 | 2020-01-11 | 2020-01-11 | encoder output interface |  |  |  | type of technology of the output interface of the encoder |  |  |  |  | NON_DEPENDENT_P_DET | 0112/2///62683#ACC016 | ENUM_STRING_TYPE(0112/2///62683#ACI057) |  |  |  | X..32 | [9 empty] | (0112/2///62683#ACI057) | [17 empty] | Standard | IEC 62683-1:2017 | IEC | 2020-01-11 |  | IEC 121A/WG 17 | interface de sortie d'encodeur |  |  | type de technologie de l'interface de sortie de l'encodeur |  |  | IEC 121A/WG 17 | 1 | 2014-09-12 | Encoder-Ausgangsschnittstelle |  |  | Art der Technologie der Ausgangsschnittstelle des Encoders |  |  | DKE, Silvio Förtsch | 1 | 2018-01-09 | [9 empty] | 编码器输出接口 |  |  | 编码器输出接口的技术类型 |  |  | SAC, Li Hui | 1 | 2018-05-30 | C00073
| 0112/2///62683#ACE544 | 1 | 1 | 2015-07-16 | 2020-01-11 | 2020-01-11 | type of analogue output |  |  |  | current or voltage output signal which varies continuously depending on the sensing quantity |  |  |  |  | NON_DEPENDENT_P_DET | 0112/2///62683#ACC016 | ENUM_STRING_TYPE(0112/2///62683#ACI058) |  |  |  | X..32 | [9 empty] | (0112/2///62683#ACI058) | [17 empty] | Standard | IEC 62683-1:2017 | IEC | 2020-01-11 |  | IEC 121A/WG 17 | type de sortie analogique |  |  | signal de sortie en courant ou en tension qui varie en continue en fonction de la grandeur détectée |  |  | IEC 121A/WG 17 | 1 | 2014-09-12 | Art des Analogausgangs |  |  | Strom- oder Spannungsausgangssignal, das in Abhängigkeit von der Messgröße kontinuierlich variiert |  |  | DKE, Silvio Förtsch | 1 | 2018-01-09 | [9 empty] | 模拟输出的类型 |  |  | 根据感测量而连续变化的电流或电压输出信号 |  |  | SAC, Li Hui | 1 | 2018-05-30 | C00073
| 0112/2///62683#ACE545 | 1 | 1 | 2015-07-16 | 2020-01-11 | 2020-01-11 | rated power (of a type of lamp) |  |  |  | value of the power of a given type of lamp declared by the manufacturer or the responsible vendor, the lamp being operated under specified conditions | IEC 60050-845:1987, 845-07-60 | NOTE 1 – The rated power is usually marked on the lamp. NOTE 2 – In French, formerly "puissance nominal". |  |  | NON_DEPENDENT_P_DET | 0112/2///62683#ACC016 | REAL_MEASURE_TYPE | W |  |  | NR2..2.2 | [7 empty] | 0112/2///62720#UAA306 | [14 empty] | lamp power |  |  |  |  | Standard | IEC 62683-1:2017 | IEC | 2020-01-11 |  | IEC 121A/WG 17 | puissance assignée (d'un type de lampe) |  |  | pour un type donné de lampe, valeur de la puissance déclarée par le fabricant ou le vendeur responsable, la lampe fonctionnant dans des conditions spécifiées | NOTE 1 – La puissance assignée est habituellement marquée sur la lampe. NOTE 2 – Anciennement puissance nominale. |  | IEC 121A/WG 17 | 1 | 2014-09-12 | Bemessungsleistung (der Lampe) |  |  | der Wert der Leistung einer bestimmten Lampe, der vom Hersteller oder vom zuständigen Anbieter angegeben wird, wobei die Lampe unter bestimmten Bedingungen betrieben wird | ANMERKUNG 1 - Die Bemessungsleistung ist in der Regel auf der Lampe angegeben ANMERKUNG 2 - Auf Französisch, früher "puissance nominal". |  | DKE, Silvio Förtsch | 1 | 2018-01-09 | [9 empty] | （一种灯的）额定功率 |  |  | 由制造商或承担责任的供应商声明的、在特定条件下动作的给定类型的灯的功率值 | 注1：额定功率通常标在灯上。 |  | SAC, Li Hui | 1 | 2018-05-30 | C00073
| 0112/2///62683#ACE546 | 1 | 1 | 2015-07-16 | 2020-01-11 | 2020-01-11 | time delay setting range |  |  |  | limits of the setting of the time delaying a control signal |  |  |  |  | NON_DEPENDENT_P_DET | 0112/2///62683#ACC016 | LEVEL(MIN,MAX) OF REAL_MEASURE_TYPE | s |  |  | NR2..2.1 | [7 empty] | 0112/2///62720#UAA972 | [19 empty] | Standard | IEC 62683DB | IEC | 2020-01-11 |  | IEC 121A/WG 17 | gamme de réglage de la temporisation |  |  | limites du réglage du temps de retardement d'un signal de commande |  |  | IEC 121A/WG 17 | 1 | 2015-05-20 | Einstellbereich der Zeitverzögerung |  |  | Einstellgrenzen der Zeitverzögerung eines Steuersignals |  |  | DKE, Silvio Förtsch | 1 | 2018-01-09 | [9 empty] | 延时整定范围 |  |  | 控制信号延时整定值的范围 |  |  | SAC, Li Hui | 1 | 2018-05-30 | C00074
| 0112/2///62683#ACE547 | 1 | 1 | 2015-07-16 | 2020-01-11 | 2020-01-11 | triggering edge |  |  |  | direction of the front edge of the signal initiating the function |  |  |  |  | NON_DEPENDENT_P_DET | 0112/2///62683#ACC016 | ENUM_STRING_TYPE(0112/2///62683#ACI107) |  |  |  | X..32 | [9 empty] | (0112/2///62683#ACI107) | [17 empty] | Standard | IEC 62683-1:2017 | IEC | 2020-01-11 |  | IEC 121A/WG 17 | front de déclenchement |  |  | direction du front avant du signal de déclenchement de la fonction |  |  | IEC 121A/WG 17 | 1 | 2014-01-14 | Auslöseflanke |  |  | Richtung der Flanke des die Funktion auslösenden Signals |  |  | DKE, Silvio Förtsch | 1 | 2018-01-09 | [9 empty] | 触发边沿 |  |  | 触发该功能的信号的前沿方向 |  |  | SAC, Li Hui | 1 | 2018-05-30 | C00073
| 0112/2///62683#ACE548 | 1 | 1 | 2015-07-16 | 2020-01-11 | 2020-01-11 | triggering input |  |  |  | input signal used to initiate the function |  |  |  |  | NON_DEPENDENT_P_DET | 0112/2///62683#ACC016 | ENUM_STRING_TYPE(0112/2///62683#ACI108) |  |  |  | X..32 | [9 empty] | (0112/2///62683#ACI108) | [17 empty] | Standard | IEC 62683-1:2017 | IEC | 2020-01-11 |  | IEC 121A/WG 17 | entrée de déclenchement |  |  | signal d'entrée utilisé pour initier la fonction |  |  | IEC 121A/WG 17 | 1 | 2015-07-16 | Auslöseeingangssignal |  |  | Eingangssignal, mit dem die Funktion ausgelöst wird |  |  | DKE, Silvio Förtsch | 1 | 2018-01-09 | [9 empty] | 触发输入 |  |  | 用于启动功能的输入信号 |  |  | SAC, Li Hui | 1 | 2018-05-30 | C00073
| 0112/2///62683#ACE601 | 1 | 1 | 2012-09-27 | 2016-09-16 | 2016-09-16 | kind of current |  |  |  | kind of electric current supply |  |  |  |  | NON_DEPENDENT_P_DET | 0112/2///62683#ACC010 | ENUM_STRING_TYPE(0112/2///62683#ACI103) |  |  |  | X..16 | [9 empty] | (0112/2///62683#ACI103) | [17 empty] | Standard | IEC 62683-1:2017 | IEC | 2020-01-11 |  | IEC 121A/WG 17 | nature du courant |  |  | nature de l’alimentation en courant électrique |  |  | IEC 121A/WG 17 | 1 | 2015-11-20 | Stromart |  |  | Art der elektrischen Stromversorgung |  |  | DKE, Jürgen Schütz | 1 | 2017-06-15 | [9 empty] | 电流种类 |  |  | 所供应电流的种类 |  |  | SAC, Li Hui | 1 | 2017-09-26 | C00058
| 0112/2///62683#ACE602 | 1 | 1 | 2012-09-27 | 2016-09-16 | 2016-09-16 | rated control voltage, a.c., 50 Hz |  |  |  | range of r.m.s. rated voltage at the frequency of 50 Hz applied to the control circuit or its supply |  |  |  |  | NON_DEPENDENT_P_DET | 0112/2///62683#ACC016 | LEVEL(MIN,MAX) OF INT_MEASURE_TYPE | V |  |  | NR1..4 | Uc | [6 empty] | 0112/2///62720#UAA296 | [19 empty] | Standard | IEC 62683-1:2017 | IEC | 2020-01-11 |  | IEC 121A/WG 17 | tension de commande assignée, courant alternatif, 50 Hz |  |  | plage de tension efficace 50 Hz assignée appliquée au circuit de commande ou à son alimentation |  |  | IEC 121A/WG 17 | 1 | 2015-11-20 | Bemessungs-steuerspannung, AC, 50 Hz |  |  | Bereich des Effektivwerts der Bemessungsspannung bei einer Frequenz von 50 Hz, angelegt an den Steuerstromkreis oder dessen Versorgung. |  |  | DKE, Jürgen Schütz | 1 | 2017-06-15 | [9 empty] | 额定控制电压，a.c., 50 Hz |  |  | 在50Hz频率下施加在控制电路或其电源上的额定电压有效值范围 |  |  | SAC, Li Hui | 1 | 2017-09-26 | C00058
| 0112/2///62683#ACE604 | 1 | 1 | 2012-09-27 | 2016-09-16 | 2016-09-16 | rated control voltage, a.c., 60 Hz |  |  |  | range of r.m.s. rated voltage at the frequency of ­60 Hz applied to the control circuit or its supply |  |  |  |  | NON_DEPENDENT_P_DET | 0112/2///62683#ACC016 | LEVEL(MIN,MAX) OF INT_MEASURE_TYPE | V |  |  | NR1..4 | Uc | [6 empty] | 0112/2///62720#UAA296 | [19 empty] | Standard | IEC 62683-1:2017 | IEC | 2020-01-11 |  | IEC 121A/WG 17 | tension de commande assignée, courant alternatif, 60 Hz |  |  | plage de tension efficace 60 Hz assignée appliquée au circuit de commande ou à son alimentation |  |  | IEC 121A/WG 17 | 1 | 2015-07-16 | Bemessungs-steuerspannung, AC, 60 Hz |  |  | Bereich des Effektivwerts der Bemessungsspannung bei einer Frequenz von 60 Hz, angelegt an den Steuerstromkreis oder dessen Versorgung. |  |  | DKE, Jürgen Schütz | 1 | 2017-06-15 | [9 empty] | 额定控制电压，a.c., 60 Hz |  |  | 在60Hz频率下施加在控制电路或其电源上的额定电压有效值范围 |  |  | SAC, Li Hui | 1 | 2017-09-26 | C00058
| 0112/2///62683#ACE606 | 1 | 1 | 2012-09-27 | 2016-09-16 | 2016-09-16 | rated control voltage, d.c. |  |  |  | range of DC rated voltage applied to the control circuit or its supply |  |  |  |  | NON_DEPENDENT_P_DET | 0112/2///62683#ACC016 | LEVEL(MIN,MAX) OF INT_MEASURE_TYPE | V |  |  | NR1..4 | Uc | [6 empty] | 0112/2///62720#UAA296 | [19 empty] | Standard | IEC 62683-1:2017 | IEC | 2020-01-11 |  | IEC 121A/WG 17 | tension de commande assignée, courant continue |  |  | plage de tension continue assignée appliquée au circuit de commande ou à son alimentation |  |  | IEC 121A/WG 17 | 1 | 2015-07-16 | Bemessungs-steuerspannung, DC |  |  | Bereich der Bemessungsgleichspannung, angelegt an den Steuerstromkreis oder dessen Versorgung |  |  | DKE, Jürgen Schütz | 1 | 2017-06-15 | [9 empty] | 额定控制电压，d.c. |  |  | 施加在控制电路或其电源上的直流额定电压范围 |  |  | SAC, Li Hui | 1 | 2017-09-26 | C00058
| 0112/2///62683#ACE608 | 1 | 1 | 2012-09-27 | 2016-09-16 | 2016-09-16 | compatible with PLC outputs |  |  |  | rated control supply voltage and current of the device compatible with the digital output characteristics of a PLC |  |  |  |  | NON_DEPENDENT_P_DET | 0112/2///62683#ACC016 | ENUM_BOOLEAN_TYPE(0112/2///62683#ACI008) | [13 empty] | (0112/2///62683#ACI008) | [17 empty] | Standard | IEC 62683-1:2017 | IEC | 2020-01-11 |  | IEC 121A/WG 17 | compatible avec sorties automate |  |  | tension et courant assignés de commande de l'appareil compatibles avec les caractéristiques de sortie numérique d’un automate |  |  | IEC 121A/WG 17 | 1 | 2016-01-12 | kompatibel mit SPS-Ausgängen |  |  | Bemessungssteuerspeisespannung und -strom des Schaltgeräts, kompatibel mit der digitalen Ausgangscharakteristik einer SPS. |  |  | DKE, Jürgen Schütz | 1 | 2017-06-15 | [9 empty] | 与PLC输出的兼容性 |  |  | 电器的与PLC的数字输出特性相兼容的额定控制电源电压与电流 |  |  | SAC, Li Hui | 1 | 2017-09-26 | C00058
| 0112/2///62683#ACE621 | 1 | 1 | 2013-01-28 | 2016-09-16 | 2016-09-16 | actuator return type |  |  |  | behaviour of the actuator when the external actuating force is released |  |  |  |  | NON_DEPENDENT_P_DET | 0112/2///62683#ACC017 | ENUM_STRING_TYPE(0112/2///62683#ACI014) |  |  |  | X..32 | [9 empty] | (0112/2///62683#ACI014) | [17 empty] | Standard | IEC 62683-1:2017 | IEC | 2020-01-11 |  | IEC 121A/WG 17 | type de rappel de l'organe de commande |  |  | comportement de l'organe de commande lorsque l'effort de manœuvre extérieur est relâché |  |  | IEC 121A/WG 17 | 1 | 2016-01-12 | Art der Rückstellung des Bedienteils |  |  | Verhalten des Bedienteils, wenn die äußere Betätigungskraft zurück genommen wird. |  |  | DKE, Jürgen Schütz | 1 | 2017-06-15 | [9 empty] | 操动器复位类型 |  |  | 释放外部操动力时操动器的行为方式 |  |  | SAC, Li Hui | 1 | 2017-09-26 | C00058
| 0112/2///62683#ACE622 | 1 | 2 | 2013-01-28 | 2020-01-11 | 2020-01-11 | mounting of the button |  |  |  | type of mounting depending on the levels of a button in its initial and operated positions compared with the adjacent fixed surrounding surface |  | See 2.3.4.1 of IEC 60947-5-1:2016 |  |  | NON_DEPENDENT_P_DET | 0112/2///62683#ACC017 | ENUM_STRING_TYPE(0112/2///62683#ACI015) |  |  |  | X..32 | [9 empty] | (0112/2///62683#ACI015) | [17 empty] | Standard | IEC 62683-1:2017 | IEC | 2020-01-11 |  | IEC 121A/WG 17 | encastrement du bouton |  |  | type d'encastrement dépendant des niveaux des positions initiale et actionnée du bouton vis-à-vis du niveau de la surface fixe avoisinante | Voir 2.3.4.1 de l'IEC 60947-5-1:2016 |  | IEC 121A/WG 17 | 1 | 2012-09-27 | Montage des Druckknopfs |  |  | Art des Einbaus, abhängig von der Höhe eines Druckknopfs in seiner unbetätigten und betätigten Stellung, verglichen mit der ihn umgebenden feststehenden Oberfläche. | ANMERKUNG; Siehe IEC 60947-5-1:2003, 2.3.4.1. |  | DKE, Jürgen Schütz | 1 | 2017-06-15 | [9 empty] | 按钮的安装 |  |  | 安装位置取决于按钮的初始位置和相对于相邻安装面的动作位置 | 见 IEC 60947-5-1:2016中2.3.4.1 |  | SAC, Li Hui | 2 | 2018-05-30 | C00073
| 0112/2///62683#ACE623 | 1 | 1 | 2013-01-28 | 2016-09-16 | 2016-09-16 | front shape of the actuator |  |  |  | geometry from the front face view of the part of the actuating system to which an external actuating force is applied | derived from IEC 60050-441:1984, 441-15-22 |  |  |  | NON_DEPENDENT_P_DET | 0112/2///62683#ACC017 | ENUM_STRING_TYPE(0112/2///62683#ACI070) |  |  |  | X..32 | [9 empty] | (0112/2///62683#ACI070) | [17 empty] | Standard | IEC 62683-1:2017 | IEC | 2020-01-11 |  | IEC 121A/WG 17 | forme de la face avant de l'organe de commande |  |  | géométrie vue de face de la partie du mécanisme transmetteur à laquelle un effort extérieur de manœuvre est appliqué |  |  | IEC 121A/WG 17 | 1 | 2013-07-18 | Bauform des Bedienteils |  |  | Geometrie der Frontansicht des Teils des Betätigungssystems, auf den von außen eine Betätigungskraft aufgebracht wird. |  |  | DKE, Jürgen Schütz | 1 | 2017-06-15 | [9 empty] | 操动器正面形状 |  |  | 操动器系统的正面部分的几何形状，在该面上施加外部操动力 |  |  | SAC, Li Hui | 1 | 2017-09-26 | C00058
| 0112/2///62683#ACE624 | 1 | 1 | 2013-01-18 | 2016-09-16 | 2016-09-16 | number of selectable positions |  |  |  | number of steps in which the handle can be positioned |  |  |  |  | NON_DEPENDENT_P_DET | 0112/2///62683#ACC017 | INT_TYPE |  |  |  | NR1..1 | [27 empty] | Standard | IEC 62683-1:2017 | IEC | 2020-01-11 |  | IEC 121A/WG 17 | nombre de positions sélectionnables |  |  | nombre de crans dans lesquels la manette de commande peut être positionnée |  |  | IEC 121A/WG 17 | 1 | 2013-07-18 | Anzahl der wählbaren Positionen |  |  | Anzahl Positionen in welchen der Handgriff positioniert werden kann. |  |  | DKE, Jürgen Schütz | 1 | 2017-06-15 | [9 empty] | 可选位置数 |  |  | 可以放置手柄的台阶数 |  |  | SAC, Li Hui | 1 | 2017-09-26 | C00058
| 0112/2///62683#ACE625 | 1 | 1 | 2013-01-28 | 2016-09-16 | 2016-09-16 | colour of the actuator |  |  |  | colour of the part of the actuating system to which an external actuating force is applied | derived from IEC 60050-441:1984, 441-15-22 |  |  |  | DEPENDENT_P_DET | 0112/2///62683#ACC010 | ENUM_STRING_TYPE(0112/2///62683#ACI020) |  |  |  | X..32 | [5 empty] | {0112/2///62683#ACE632} |  |  |  | (0112/2///62683#ACI020) | [17 empty] | Standard | IEC 62683-1:2017 | IEC | 2020-01-11 |  | IEC 121A/WG 17 | couleur de l'organe de commande |  |  | couleur de la partie du mécanisme transmetteur à laquelle un effort extérieur de manœuvre est appliqué |  |  | IEC 121A/WG 17 | 1 | 2017-04-11 | Farbe des Bedienteils |  |  | Farbe des Teiles des Betätigungssystems, auf den von außen eine Betätigungskraft aufgebracht wird. |  |  | DKE, Jürgen Schütz | 1 | 2017-06-15 | [9 empty] | 操动器颜色 |  |  | 操动器系统上施加外部操动力部分的颜色 |  |  | SAC, Li Hui | 1 | 2017-09-26 | C00058
| 0112/2///62683#ACE626 | 1 | 1 | 2012-11-26 | 2016-09-16 | 2016-09-16 | mounting hole size |  |  |  | diameter of the mounting hole supporting the device |  |  |  |  | NON_DEPENDENT_P_DET | 0112/2///62683#ACC010 | ENUM_INT_TYPE(0112/2///62683#ACI085) | mm |  |  | NR1..2 | [7 empty] | 0112/2///62720#UAA862 |  | (0112/2///62683#ACI085) | [17 empty] | Standard | IEC 62683-1:2017 | IEC | 2020-01-11 |  | IEC 121A/WG 17 | diamètre du trou de fixation |  |  | diamètre du trou de montage supportant l'appareil |  |  | IEC 121A/WG 17 | 1 | 2015-05-20 | Größe des Befestigungsloches |  |  | Durchmesser des Befestigungslochs des Geräts. |  |  | DKE, Jürgen Schütz | 1 | 2017-06-15 | [9 empty] | 安装孔尺寸 |  |  | 支撑电器的安装孔的直径 |  |  | SAC, Li Hui | 1 | 2017-09-26 | C00058
| 0112/2///62683#ACE627 | 1 | 2 | 2013-01-28 | 2020-01-11 | 2020-01-11 | bezel material |  |  |  | material of the holder of a lens | derived from J.2.3 of IEC 60947-5-1:2016 |  |  |  | NON_DEPENDENT_P_DET | 0112/2///62683#ACC017 | ENUM_STRING_TYPE(0112/2///62683#ACI042) |  |  |  | X..32 | [9 empty] | (0112/2///62683#ACI042) | [12 empty] | front ring material |  |  |  |  | Standard | IEC 62683-1:2017 | IEC | 2020-01-11 |  | IEC 121A/WG 17 | matériau de la collerette |  |  | matériau du dispositif de fixation d'un cabochon |  |  | IEC 121A/WG 17 | 1 | 2013-10-01 | Werkstoff der Linsenhalterung oder Blende |  |  | Werkstoff des Teils, das zum Halten einer Linse dient. |  |  | DKE, Jürgen Schütz | 1 | 2017-06-15 | [9 empty] | 挡板材料 |  |  | 镜片的支架材料 |  |  | SAC, Li Hui | 1 | 2017-09-26 | C00073
| 0112/2///62683#ACE628 | 1 | 2 | 2013-01-28 | 2020-01-11 | 2020-01-11 | colour of the bezel |  |  |  | colour of the holder of a lens | derived from J.2.3 of IEC 60947-5-1:2016 |  |  |  | NON_DEPENDENT_P_DET | 0112/2///62683#ACC017 | ENUM_STRING_TYPE(0112/2///62683#ACI021) |  |  |  | X..32 | [9 empty] | (0112/2///62683#ACI021) | [12 empty] | front ring colour |  |  |  |  | Standard | IEC 62683-1:2017 | IEC | 2020-01-11 |  | IEC 121A/WG 17 | couleur de la monture |  |  | couleur du dispositif de fixation d'un cabochon |  |  | IEC 121A/WG 17 | 1 | 2016-07-11 | Farbe der Linsenhalterung oder Blende |  |  | Farbe des Teils, das zum Haltern der Linse dient. |  |  | DKE, Jürgen Schütz | 1 | 2017-06-15 | [9 empty] | 挡板颜色 |  |  | 镜片的支架颜色 |  |  | SAC, Li Hui | 1 | 2017-09-26 | C00073
| 0112/2///62683#ACE629 | 1 | 1 | 2013-01-28 | 2016-09-16 | 2016-09-16 | unlatching method |  |  |  | method to release the actuator from the latched position |  |  |  |  | NON_DEPENDENT_P_DET | 0112/2///62683#ACC017 | ENUM_STRING_TYPE(0112/2///62683#ACI016) |  |  |  | X..32 | [9 empty] | (0112/2///62683#ACI016) | [12 empty] | reset, to disengage |  |  |  |  | Standard | IEC 62683-1:2017 | IEC | 2020-01-11 |  | IEC 121A/WG 17 | méthode de déverrouillage | réarmement |  | méthode pour déverrouiller l'organe de commande de sa position accrochée |  |  | IEC 121A/WG 17 | 1 | 2013-10-02 | Entriegelungsmethode |  |  | Methode um das Bedienteil aus der eingerasteten Position zu entriegeln. |  |  | DKE, Jürgen Schütz | 1 | 2017-06-15 | [9 empty] | 解锁方法 |  |  | 从锁扣位置释放操动器的方式 |  |  | SAC, Li Hui | 1 | 2017-09-26 | C00058
| 0112/2///62683#ACE630 | 1 | 1 | 2013-01-28 | 2016-09-16 | 2016-09-16 | colour of the lens |  |  |  | colour of the optical device able to transform ideal plane waves into spherical waves, based on the refraction | 2.6.80 of IEC TR 61931:1998, modified |  |  |  | NON_DEPENDENT_P_DET | 0112/2///62683#ACC010 | ENUM_STRING_TYPE(0112/2///62683#ACI023) |  |  |  | X..32 | [9 empty] | (0112/2///62683#ACI023) | [17 empty] | Standard | IEC 62683-1:2017 | IEC | 2020-01-11 |  | IEC 121A/WG 17 | couleur du cabochon |  |  | couleur du dispositif optique capable de transformer des ondes idéalement planes en ondes sphériques selon le principe de réfraction |  |  | IEC 121A/WG 17 | 1 | 2013-09-29 | Farbe der Linse |  |  | Farbe des optischen Geräts, das basierend auf der Lichtbrechung, ideale ebene Wellen in Kugelwellen transformiert. |  |  | DKE, Jürgen Schütz | 1 | 2017-06-15 | [9 empty] | 镜片颜色 |  |  | 能够基于折射原理将理想平面波转换成球面波的光学电器的颜色 |  |  | SAC, Li Hui | 1 | 2017-09-26 | C00058
| 0112/2///62683#ACE631 | 1 | 1 | 2013-02-15 | 2016-09-16 | 2016-09-16 | mounting of the lens |  |  |  | type of mounting depending on the level of a lens compared with the adjacent surrounding surface |  |  |  |  | NON_DEPENDENT_P_DET | 0112/2///62683#ACC017 | ENUM_STRING_TYPE(0112/2///62683#ACI082) |  |  |  | X..32 | [9 empty] | (0112/2///62683#ACI082) | [17 empty] | Standard | IEC 62683-1:2017 | IEC | 2020-01-11 |  | IEC 121A/WG 17 | encastrement du cabochon |  |  | type d'encastrement dépendant du niveau du cabochon vis-à-vis de la surface avoisinante |  |  | IEC 121A/WG 17 | 1 | 2013-10-02 | Befestigung der Linse |  |  | Art des Einbaus, abhängig von der Höhe der Linse, verglichen mit der sie umgebenden feststehenden Oberfläche. |  |  | DKE, Jürgen Schütz | 1 | 2017-06-15 | [9 empty] | 镜片的安装 |  |  | 安装方式取决于镜片相对于相邻周围表面的位置 |  |  | SAC, Li Hui | 1 | 2017-09-26 | C00058
| 0112/2///62683#ACE632 | 1 | 2 | 2013-01-28 | 2020-01-11 | 2020-01-11 | possibility to be illuminated |  |  |  | capability of the device to be equipped with a light |  |  |  |  | CONDITION_DET | 0112/2///62683#ACC010 | ENUM_BOOLEAN_TYPE(0112/2///62683#ACI008) | [13 empty] | (0112/2///62683#ACI008) | [17 empty] | Standard | IEC 62683DB | IEC | 2020-01-11 |  | IEC 121A/WG 17 | aptitude à être éclairé |  |  | possibilité du dispositif d'être équipé d'un éclairage |  |  | IEC 121A/WG 17 | 1 | 2020-01-11 | beleuchtbar |  |  | Möglichkeit, dass das Gerät mit einer Beleuchtungseinrichtung ausgestattet ist |  |  | DKE, Silvio Förtsch | 2 | 2019-07-31 | [9 empty] | 安装照明灯的可能性 |  |  | 设备上装有灯的可能性 |  |  | SAC, Li Hui | 1 | 2019-08-08 | C00081
| 0112/2///62683#ACE633 | 1 | 1 | 2013-01-28 | 2016-09-16 | 2016-09-16 | type of lamp |  |  |  | nature of the light technology |  |  |  |  | DEPENDENT_P_DET | 0112/2///62683#ACC010 | ENUM_STRING_TYPE(0112/2///62683#ACI068) |  |  |  | X..32 | [5 empty] | {0112/2///62683#ACE632} |  |  |  | (0112/2///62683#ACI068) | [17 empty] | Standard | IEC 62683-1:2017 | IEC | 2020-01-11 |  | IEC 121A/WG 17 | type de lampe |  |  | nature de la technologie de la lampe |  |  | IEC 121A/WG 17 | 1 | 2016-07-11 | Lampentyp |  |  | Art der Lichttechnik. |  |  | DKE, Jürgen Schütz | 1 | 2017-06-15 | [9 empty] | 灯的类型 |  |  | 灯的性质 |  |  | SAC, Li Hui | 1 | 2017-09-26 | C00058
| 0112/2///62683#ACE634 | 1 | 1 | 2013-01-28 | 2016-09-16 | 2016-09-16 | key withdrawal position |  |  |  | position of the selector where the key is free to be removed |  |  |  |  | NON_DEPENDENT_P_DET | 0112/2///62683#ACC017 | ENUM_STRING_TYPE(0112/2///62683#ACI017) |  |  |  | X..32 | [9 empty] | (0112/2///62683#ACI017) | [17 empty] | Standard | IEC 62683-1:2017 | IEC | 2020-01-11 |  | IEC 121A/WG 17 | position de retrait de la clé |  |  | position dans laquelle la clé peut être retirée de la manette |  |  | IEC 121A/WG 17 | 1 | 2016-07-11 | Schlüsselabzugsstellung |  |  | Stellung des Wahlschalters, in der der Schlüssel aus dem Gerät entfernt werden kann. |  |  | DKE, Jürgen Schütz | 1 | 2017-06-15 | [9 empty] | 钥匙取回位置 |  |  | 钥匙可移除时选择器的位置 |  |  | SAC, Li Hui | 1 | 2017-09-26 | C00058
| 0112/2///62683#ACE635 | 1 | 2 | 2013-01-28 | 2020-01-11 | 2020-01-11 | number of actuators |  |  |  | number of parts of the actuating system to which an external actuating force can be applied | derived from IEC 60050-441:1984, 441-15-22 |  |  |  | NON_DEPENDENT_P_DET | 0112/2///62683#ACC017 | INT_TYPE |  |  |  | NR1..1 | [27 empty] | Standard | IEC 62683-1:2017 | IEC | 2020-01-11 |  | IEC 121A/WG 17 | nombre d'organes de commande |  |  | nombre de parties du mécanisme transmetteur à laquelle un effort extérieur de manœuvre peut être appliqué |  |  | IEC 121A/WG 17 | 1 | 2014-09-11 | Anzahl der Bedeinteile |  |  | Anzahl der Teile des Betätigungssystems auf die von außen eine Betätigungskraft aufgebracht werden kann |  |  | DKE, Jürgen Schütz | 1 | 2017-06-15 | [9 empty] | 操动器数 |  |  | 能够施加外部操动力的操动系统的零件数量 |  |  | SAC, Li Hui | 1 | 2017-09-26 | C00073
| 0112/2///62683#ACE636 | 1 | 2 | 2013-01-30 | 2020-01-11 | 2020-01-11 | marking of operating information |  |  |  | logo, inscription, graphical symbol, pictogram, tactile indicator, warning sign on the product to identify its type or to give directive | 3.24 of IEC 82079-1:2012 | Marking may also include short textual messages. |  |  | NON_DEPENDENT_P_DET | 0112/2///62683#ACC010 | ENUM_STRING_TYPE(0112/2///62683#ACI028) |  |  |  | X..32 | [9 empty] | (0112/2///62683#ACI028) | [17 empty] | Standard | IEC 62683-1:2017 | IEC | 2020-01-11 |  | IEC 121A/WG 17 | marquage de l'information de fonctionnement |  |  | logo, inscription, symbole graphique, pictogramme, indicateur tactile, symbole de mise en garde sur le produit pour identifier son type ou pour donner des directives | Le marquage peut également inclure de courts messages textuels. |  | IEC 121A/WG 17 | 1 | 2013-01-28 | Bedienteilkennzeichnung |  |  | Logo, Aufschrift, graphisches Symbol, Piktogramm, tastbare Kennzeichnung, Warnschild auf dem Produkt um seinen Typ zu identifizieren oder um Richtlinien zu geben. | ANMERKUNG: Kennzeichnung kann auch kurze Textinformationen beinhalten. |  | DKE, Jürgen Schütz | 1 | 2017-06-15 | [9 empty] | 操动器标志 |  |  | 产品上用以标示其型号或给予指导的商标、题词、图形符号、象形图、触觉指示器、警告信号 | 标志也可包括短篇文字信息 |  | SAC, Li Hui | 1 | 2017-09-26 | C00073
| 0112/2///62683#ACE637 | 1 | 1 | 2012-11-26 | 2016-09-16 | 2016-09-16 | colour of the device body |  |  |  | colour of the housing of the device |  |  |  |  | NON_DEPENDENT_P_DET | 0112/2///62683#ACC012 | ENUM_STRING_TYPE(0112/2///62683#ACI021) |  |  |  | X..32 | [9 empty] | (0112/2///62683#ACI021) | [17 empty] | Standard | IEC 62683-1:2017 | IEC | 2020-01-11 |  | IEC 121A/WG 17 | couleur du corps de l'appareil |  |  | couleur du boîtier de l'appareil |  |  | IEC 121A/WG 17 | 1 | 2013-10-02 | Farbe des Geräte-gehäuses |  |  | Farbe des Gehäuses des Geräts. |  |  | DKE, Jürgen Schütz | 1 | 2017-06-15 | [9 empty] | 电器本体颜色 |  |  | 电器外壳的颜色 |  |  | SAC, Li Hui | 1 | 2017-09-26 | C00058
| 0112/2///62683#ACE638 | 1 | 1 | 2012-11-26 | 2016-09-16 | 2016-09-16 | blinking light |  |  |  | intensity of the light intentionally and periodically changed |  |  |  |  | NON_DEPENDENT_P_DET | 0112/2///62683#ACC018 | ENUM_BOOLEAN_TYPE(0112/2///62683#ACI008) | [13 empty] | (0112/2///62683#ACI008) | [17 empty] | Standard | IEC 62683-1:2017 | IEC | 2020-01-11 |  | IEC 121A/WG 17 | lumière clignotante |  |  | intensité de la lampe intentionnellement et périodiquement modifiée |  |  | IEC 121A/WG 17 | 1 | 2015-05-20 | Blinklicht |  |  | Intensität des Lichts absichtlich und periodisch geändert. |  |  | DKE, Jürgen Schütz | 1 | 2017-06-15 | [9 empty] | 闪光灯 |  |  | 有意地且定期的使灯光强度变化 |  |  | SAC, Li Hui | 1 | 2017-09-26 | C00058
| 0112/2///62683#ACE639 | 1 | 1 | 2012-11-26 | 2016-09-16 | 2016-09-16 | sound signalling device |  |  |  | device which emits an audible sound when activated |  |  |  |  | NON_DEPENDENT_P_DET | 0112/2///62683#ACC012 | ENUM_STRING_TYPE(0112/2///62683#ACI069) |  |  |  | X..32 | [9 empty] | (0112/2///62683#ACI069) | [17 empty] | Standard | IEC 62683-1:2017 | IEC | 2020-01-11 |  | IEC 121A/WG 17 | avertisseur sonore |  |  | dispositif qui émet un son audible lorsqu’il est activé |  |  | IEC 121A/WG 17 | 1 | 2015-07-16 | akustischer Signalgeber |  |  | Gerät, das bei Aktivierung ein hörbares Geräusch abgibt. |  |  | DKE, Jürgen Schütz | 1 | 2017-06-15 | [9 empty] | 发声信号装置 |  |  | 启动时会发出可听声响的装置 |  |  | SAC, Li Hui | 1 | 2017-09-26 | C00058
| 0112/2///62683#ACE640 | 2 | 1 | 2012-11-26 | 2020-01-11 | 2020-01-11 | sound pressure level at 1 m |  |  |  | ten times the logarithm to the base 10 of the ratio of the time-mean-square of a frequency-weighted sound-pressure signal during a stated time interval, measured at a distance of one meter, to the square of the reference value | 3.10 of IEC 61672-1:2013 | The reference value is 20 μPa. |  |  | NON_DEPENDENT_P_DET | 0112/2///62683#ACC012 | INT_MEASURE_TYPE | dB |  |  | NR1..3 | Lp | [6 empty] | 0112/2///62720#UAA409 | [19 empty] | Standard | IEC 62683DB | IEC | 2020-01-11 |  | IEC 121A/WG 17 | niveau de pression acoustique à 1 m |  |  | dix fois le logarithme décimal du rapport entre le carré de la moyenne temporelle d'un signal de pression acoustique, mesurée à la distance d'un metre, et le carré de la valeur de référence | La valeur de référence est 20 μPa. |  | IEC 121A/WG 17 | 1 | 2018-11-30 | Schalldruckpegel bei 1 m |  |  | zehnfacher dekadischer Logarithmus des Verhältnisses des quadratischen Effektivwerts eines frequenzgewichteten Schalldrucksignals während eines bestimmten Zeitintervalls, gemessen in einem Abstand von einem Meter, zum Quadrat des Bezugswerts. | Der Bezugswert ist 20 µPa. |  | DKE, Silvio Förtsch | 1 | 2019-07-31 | [9 empty] | 声压水平，1m |  |  | 在规定的时间间隔内，1m距离测量的频率加权声压信号的时间均方值与基准值平方值之比的以10为底的对数值的10倍 | 基准值为20 μPa。 |  | SAC, Li Hui | 1 | 2019-08-08 | C00081
| 0112/2///62683#ACE641 | 1 | 1 | 2012-11-26 | 2016-09-16 | 2016-09-16 | actuating motion |  |  |  | direction of displacement of the actuating system |  |  |  |  | NON_DEPENDENT_P_DET | 0112/2///62683#ACC017 | ENUM_STRING_TYPE(0112/2///62683#ACI013) |  |  |  | X..32 | [9 empty] | (0112/2///62683#ACI013) | [17 empty] | Standard | IEC 62683-1:2017 | IEC | 2020-01-11 |  | IEC 121A/WG 17 | mouvement de manœuvre |  |  | orientation du déplacement du système de commande |  |  | IEC 121A/WG 17 | 1 | 2017-01-24 | Art der Betätigung |  |  | Verstellrichtung des Betätigungssystems |  |  | DKE, Jürgen Schütz | 1 | 2017-06-15 | [9 empty] | 操动 |  |  | 操动系统的位移方向 |  |  | SAC, Li Hui | 1 | 2017-09-26 | C00058
| 0112/2///62683#ACE642 | 1 | 1 | 2012-11-26 | 2016-09-16 | 2016-09-16 | position switch actuator |  |  |  | form of the part of the actuating system to which an external actuating force is applied | derived from IEC 60050-441:1984, 441-15-22 |  |  |  | NON_DEPENDENT_P_DET | 0112/2///62683#ACC017 | ENUM_STRING_TYPE(0112/2///62683#ACI012) |  |  |  | X..32 | [9 empty] | (0112/2///62683#ACI012) | [17 empty] | Standard | IEC 62683-1:2017 | IEC | 2020-01-11 |  | IEC 121A/WG 17 | organe de commande d'un interrupteur de position |  |  | forme de la partie du mécanisme transmetteur à laquelle un effort extérieur de manœuvre est appliqué |  |  | IEC 121A/WG 17 | 1 | 2015-07-16 | Art des Betätigungsmechanismus des Positionsschalters |  |  | Form des Betätigungssystems, auf das von außen eine Betätigungskraft aufgebracht wird. |  |  | DKE, Jürgen Schütz | 1 | 2017-06-15 | [9 empty] | 位置开关操动器 |  |  | 操动系统上施加外部操动力部分的形状 |  |  | SAC, Li Hui | 1 | 2017-09-26 | C00058
| 0112/2///62683#ACE643 | 1 | 1 | 2013-04-05 | 2016-09-16 | 2016-09-16 | front element material type |  |  |  | basic material of the front part of the device |  |  |  |  | NON_DEPENDENT_P_DET | 0112/2///62683#ACC017 | ENUM_STRING_TYPE(0112/2///62683#ACI042) |  |  |  | X..32 | [9 empty] | (0112/2///62683#ACI042) | [17 empty] | Standard | IEC 62683-1:2017 | IEC | 2020-01-11 |  | IEC 121A/WG 17 | type de matière de la face avant |  |  | matière première de la face avant de l'appareil |  |  | IEC 121A/WG 17 | 1 | 2017-05-11 | Werkstoff des Frontelements |  |  | Hauptwerkstoff des Frontteils des Geräts. |  |  | DKE, Jürgen Schütz | 1 | 2017-06-15 | [9 empty] | 正面元件材料类型 |  |  | 电器正面部分的基材 |  |  | SAC, Li Hui | 1 | 2017-09-26 | C00058
| 0112/2///62683#ACE644 | 1 | 1 | 2012-11-26 | 2016-09-16 | 2016-09-16 | actuator end material |  |  |  | material of the part of the actuator in contact with the object to detect | derived from IEC 60050-441:1984, 441-15-22 |  |  |  | NON_DEPENDENT_P_DET | 0112/2///62683#ACC017 | ENUM_STRING_TYPE(0112/2///62683#ACI043) |  |  |  | X..32 | [9 empty] | (0112/2///62683#ACI043) | [17 empty] | Standard | IEC 62683-1:2017 | IEC | 2020-01-11 |  | IEC 121A/WG 17 | matière de l'extrémité de l'actionneur |  |  | matière de la partie du mécanisme transmetteur à laquelle un effort extérieur de manœuvre est appliqué |  |  | IEC 121A/WG 17 | 1 | 2015-05-20 | Werkstoff des Betätigungselements |  |  | Werkstoff des Teils des Betätigungsmechanismus, das mit dem zu erkennenden Objekt in Kontakt steht. |  |  | DKE, Jürgen Schütz | 1 | 2017-06-15 | [9 empty] | 操动器端部材料 |  |  | 操动器与待检测物相接触部分的材料 |  |  | SAC, Li Hui | 1 | 2017-09-26 | C00058
| 0112/2///62683#ACE645 | 1 | 2 | 2012-11-26 | 2020-01-11 | 2020-01-11 | width of the actuator |  |  |  | the largest front dimension of the part of the actuating system to which an external actuating force is applied | derived from IEC 60050-441:1984, 441-15-22 | Value given when it exceeds the mounting hole size. |  |  | NON_DEPENDENT_P_DET | 0112/2///62683#ACC017 | INT_MEASURE_TYPE | mm |  |  | NR1..3 | [7 empty] | 0112/2///62720#UAA862 | {0112/2///62720#UAA539,0112/2///62720#UAA841} | [14 empty] | inch,milli‑inch |  |  |  | Standard | IEC 62683-1:2017 | IEC | 2020-01-11 |  | IEC 121A/WG 17 | largeur de l'organe de commande |  |  | dimension frontale la plus large de la partie du mécanisme transmetteur à laquelle un effort extérieur de manœuvre est appliqué | Valeur donnée lorsqu'elle dépasse celle de la taille du trou de fixation |  | IEC 121A/WG 17 | 1 | 2014-09-12 | Breite des Bedienteils |  |  | Die größte Frontabmessung des Teils, auf das von außen eine Betätigungskraft aufgebracht wird. | ANMERKUNG: Der Wert ist angegeben, wenn er die Befestigungslochgröße überschreitet. |  | DKE, Jürgen Schütz | 1 | 2017-06-15 | [9 empty] | 操动器宽度 |  |  | 操动系统上施加外部操动力部分的正面最大尺寸 | 当操动器超过安装孔尺寸时给出的值 |  | SAC, Li Hui | 1 | 2017-09-26 | C00073
| 0112/2///62683#ACE646 | 1 | 1 | 2013-07-16 | 2016-09-16 | 2016-09-16 | indicating tower colours combination |  |  |  | set of colours for multi-module indicating device |  |  |  |  | NON_DEPENDENT_P_DET | 0112/2///62683#ACC012 | ENUM_STRING_TYPE(0112/2///62683#ACI022) |  |  |  | X..32 | [9 empty] | (0112/2///62683#ACI022) | [17 empty] | Standard | IEC 62683-1:2017 | IEC | 2020-01-11 |  | IEC 121A/WG 17 | combinaison de couleurs du cabochon |  |  | combinaison de couleurs pour colonne lumineuse modulaire |  |  | IEC 121A/WG 17 | 1 | 2017-01-24 | Farbkombination der Signalsäule |  |  | Zusammenstellung von Farben der Anzeigegeräte, die aus mehreren Modulen bestehen |  |  | DKE, Jürgen Schütz | 1 | 2017-06-15 | [9 empty] | 指示塔颜色组合 |  |  | 多模块指示装置的系列颜色 |  |  | SAC, Li Hui | 1 | 2017-09-26 | C00058
| 0112/2///62683#ACE647 | 1 | 1 | 2018-11-30 | 2020-01-11 | 2020-01-11 | sound pressure level at 10 cm |  |  |  | ten times the logarithm to the base 10 of the ratio of the time-mean-square of a frequency-weighted sound-pressure signal during a stated time interval, measured at a distance of ten centimetres, to the square of the reference value | 3.10 of IEC 61672-1:2013 | The reference value is 20 μPa. |  |  | NON_DEPENDENT_P_DET | 0112/2///62683#ACC012 | INT_MEASURE_TYPE | dB |  |  | NR1..3 | [7 empty] | 0112/2///62720#UAA409 | [19 empty] | Standard | IEC 62683DB | IEC | 2020-01-11 |  | IEC 121A/WG 17 | niveau de pression acoustique à 10 cm |  |  | dix fois le logarithme décimal du rapport entre le carré de la moyenne temporelle d'un signal de pression acoustique, mesurée à la distance de dix centimetres, et le carré de la valeur de référence | La valeur de référence est 20 μPa. |  | IEC 121A/WG 17 | 1 | 2018-11-30 | Schalldruckpegel bei 10 cm |  |  | zehnfacher dekadischer Logarithmus des Verhältnisses des quadratischen Effektivwerts eines frequenzgewichteten Schalldrucksignals während eines bestimmten Zeitintervalls, gemessen in einem Abstand von zehn Zentimeter, zum Quadrat des Bezugswerts | Der Bezugswert ist 20 µPa. |  | DKE, Silvio Förtsch | 1 | 2019-07-31 | [9 empty] | 声压水平，10cm |  |  | 在规定的时间间隔内，10cm距离测量的频率加权声压信号的时间均方值与基准值平方值之比的以10为底的对数值的10倍 | 基准值为20 μPa。 |  | SAC, Li Hui | 1 | 2019-08-08 | C00081
| 0112/2///62683#ACE648 | 1 | 1 | 2018-11-30 | 2020-01-11 | 2020-01-11 | audible signal type |  |  |  | tone of the acoustic signal emitted by the device |  |  |  |  | NON_DEPENDENT_P_DET | 0112/2///62683#ACC012 | ENUM_STRING_TYPE(0112/2///62683#ACI046) | [13 empty] | (0112/2///62683#ACI046) | [12 empty] | type of tone |  |  |  |  | Standard | IEC 62683DB | IEC | 2020-01-11 |  | IEC 121A/WG 17 | type de signal audible |  |  | tonalité du signal sonore émis par l'appareil |  |  | IEC 121A/WG 17 | 1 | 2018-11-30 | Art des akustischen Signals |  |  | Ton des vom Gerät ausgesendeten akustischen Signals |  |  | DKE, Silvio Förtsch | 1 | 2019-07-31 | [9 empty] | 音频信号类型 |  |  | 设备发出的声音信号的音调 |  |  | SAC, Li Hui | 1 | 2019-08-08 | C00081
| 0112/2///62683#ACE649 | 1 | 1 | 2013-01-28 | 2016-09-16 | 2016-09-16 | number of signal lights |  |  |  | number of indicator lights integrated within the device |  |  |  |  | NON_DEPENDENT_P_DET | 0112/2///62683#ACC012 | INT_TYPE |  |  |  | NR1..1 | [27 empty] | Standard | IEC 62683-1:2017 | IEC | 2020-01-11 |  | IEC 121A/WG 17 | nombre d'indicateurs lumineux |  |  | nombre d'éléments lumineux intégrés à l'appareil |  |  | IEC 121A/WG 17 | 1 | 2013-09-29 | Anzahl der Signalleuchten |  |  | Anzahl Anzeigeleuchten, die im Gerät integriert sind. |  |  | DKE, Jürgen Schütz | 1 | 2017-06-15 | [9 empty] | 信号灯数量 |  |  | 电器内装入的信号灯数量 |  |  | SAC, Li Hui | 1 | 2017-09-26 | C00058
| 0112/2///62683#ACE650 | 1 | 1 | 2013-01-28 | 2016-09-16 | 2016-09-16 | type of lamp socket |  |  |  | standardized base which mechanically supports a lamp for the purposes of making electrical contact with the lamp |  |  |  |  | NON_DEPENDENT_P_DET | 0112/2///62683#ACC010 | ENUM_STRING_TYPE(0112/2///62683#ACI038) |  |  |  | X..32 | [9 empty] | (0112/2///62683#ACI038) | [17 empty] | Standard | IEC 62683-1:2017 | IEC | 2020-01-11 |  | IEC 121A/WG 17 | type de culot de lampe |  |  | base normalisée qui supporte mécaniquement la lampe pour assurer la connexion électrique de celle-ci |  |  | IEC 121A/WG 17 | 1 | 2013-09-17 | Art der Lampenfassung |  |  | genormte Basis, in die eine Lampe zur Herstellung eines elektrischen Kontakts mechanisch befestigt werden kann. |  |  | DKE, Jürgen Schütz | 1 | 2017-06-15 | [9 empty] | 灯座类型 |  |  | 机械上支撑灯的标准化基座，用以接通电气触头和灯 |  |  | SAC, Li Hui | 1 | 2017-09-26 | C00058
| 0112/2///62683#ACE651 | 1 | 1 | 2013-01-28 | 2016-09-16 | 2016-09-16 | with lamp |  |  |  | lamp provided with the device |  |  |  |  | NON_DEPENDENT_P_DET | 0112/2///62683#ACC018 | ENUM_BOOLEAN_TYPE(0112/2///62683#ACI008) | [13 empty] | (0112/2///62683#ACI008) | [17 empty] | Standard | IEC 62683-1:2017 | IEC | 2020-01-11 |  | IEC 121A/WG 17 | avec lampe |  |  | lampe fournie avec l'appareil |  |  | IEC 121A/WG 17 | 1 | 2013-04-05 | mit Lampe |  |  | falls eine Lampe mit dem Gerät bereitgestellt wird. |  |  | DKE, Jürgen Schütz | 1 | 2017-06-15 | [9 empty] | 带灯 |  |  | 电器上装有灯 |  |  | SAC, Li Hui | 1 | 2017-09-26 | C00058
| 0112/2///62683#ACE652 | 2 | 1 | 2013-01-28 | 2020-01-11 | 2020-01-11 | front shape of the panel mounted device |  |  |  | external shape of the front view of the signalling device |  |  |  |  | NON_DEPENDENT_P_DET | 0112/2///62683#ACC017 | ENUM_STRING_TYPE(0112/2///62683#ACI071) | [13 empty] | (0112/2///62683#ACI071) | [17 empty] | Standard | IEC 62683DB | IEC | 2020-01-11 |  | IEC 121A/WG 17 | forme de la face-avant de l'appareil encastrable |  |  | forme extérieure de l'enveloppe de l'organe de signalisation encastrable, vu de face |  |  | IEC 121A/WG 17 | 1 | 2018-11-30 | Frontgestaltung des Geräts für Schaltschrankeinbau |  |  | Äußere Form der Frontansicht des Meldegeräts |  |  | DKE, Silvio Förtsch | 1 | 2019-07-31 | [9 empty] | 面板式安装设备的前部形状 |  |  | 信号装置前视图的外部形状 |  |  | SAC, Li Hui | 1 | 2019-08-08 | C00081
| 0112/2///62683#ACE653 | 1 | 1 | 2013-01-28 | 2016-09-16 | 2016-09-16 | with integral LED |  |  |  | LED integrated within the device and irremovable |  |  |  |  | NON_DEPENDENT_P_DET | 0112/2///62683#ACC018 | ENUM_BOOLEAN_TYPE(0112/2///62683#ACI008) | [13 empty] | (0112/2///62683#ACI008) | [17 empty] | Standard | IEC 62683-1:2017 | IEC | 2020-01-11 |  | IEC 121A/WG 17 | avec LED incorporée |  |  | diode électroluminescente intégrée à l'intérieur de l'appareil et inamovible |  |  | IEC 121A/WG 17 | 1 | 2013-10-02 | mit integrierter LED |  |  | falls eine nicht abnehmbare LED im Gerät integriert ist |  |  | DKE, Jürgen Schütz | 1 | 2017-06-15 | [9 empty] | 带整体式LED |  |  | 将LED整合至电器上且无法移动 |  |  | SAC, Li Hui | 1 | 2017-09-26 | C00058
| 0112/2///62683#ACE654 | 1 | 2 | 2013-04-05 | 2020-01-11 | 2020-01-11 | diameter of the roller |  |  |  | geometric diameter of circular cross section of a roller at the actuator end |  |  |  |  | NON_DEPENDENT_P_DET | 0112/2///62683#ACC017 | INT_MEASURE_TYPE | mm |  |  | NR1..3 | [7 empty] | 0112/2///62720#UAA862 | {0112/2///62720#UAA539,0112/2///62720#UAA841} | [14 empty] | inch,milli‑inch |  |  |  | Standard | IEC 62683-1:2017 | IEC | 2020-01-11 |  | IEC 121A/WG 17 | diamètre du galet |  |  | diamètre géométrique de la section transversale circulaire d'un galet à l'extrémité de l'organe de commande |  |  | IEC 121A/WG 17 | 1 | 2013-07-16 | Rollendurchmesser |  |  | geometrischer Durchmesser eines kreisförmigen Querschnitts einer Rolle am Ende des Bedienteils |  |  | DKE, Jürgen Schütz | 1 | 2017-06-15 | [9 empty] | 滚轴直径 |  |  | 操动器端部处滚轴的圆形截面的几何直径 |  |  | SAC, Li Hui | 1 | 2017-09-26 | C00073
| 0112/2///62683#ACE655 | 1 | 2 | 2013-01-18 | 2020-01-11 | 2020-01-11 | direct opening action |  |  |  | ability to achieve a contact separation as the direct result of a specified movement of the switch actuator through non-resilient members (for example not dependent upon springs) | K.2.2 of IEC 60947-5-1:2016, modified |  |  |  | NON_DEPENDENT_P_DET | 0112/2///62683#ACC017 | ENUM_BOOLEAN_TYPE(0112/2///62683#ACI008) | [13 empty] | (0112/2///62683#ACI008) | [17 empty] | Standard | IEC 62683-1:2017 | IEC | 2020-01-11 |  | IEC 121A/WG 17 | manœuvre positive d'ouverture |  |  | faculté à accomplir la séparation des contacts résultant directement d'un mouvement de l'organe de commande et effectué au moyen de pièces non élastiques (par exemple sans l'intermédiaire de ressorts) |  |  | IEC 121A/WG 17 | 1 | 2013-01-28 | Zwangsöffnung |  |  | Möglichkeit einer Kontakttrennung als direktes Ergebnis einer festgelegten Bewegung des Bedienteils des Schalters über nicht federnde Teile (zum Beispiel nicht abhängig von einer Feder) |  |  | DKE, Jürgen Schütz | 1 | 2017-06-15 | [9 empty] | 直接断开动作 |  |  | 能够完成触头分离，是开关操动器以无回弹部件（例如不依靠弹簧）进行指定运动的直接结果 |  |  | SAC, Li Hui | 1 | 2017-09-26 | C00073
| 0112/2///62683#ACE656 | 1 | 1 | 2015-07-16 | 2020-01-11 | 2020-01-11 | number of control device locations |  |  |  | number of emplacements available for supporting control actuator or indicator |  |  |  |  | NON_DEPENDENT_P_DET | 0112/2///62683#ACC019 | INT_TYPE |  |  |  | NR1..2 | [27 empty] | Standard | IEC 62683DB | IEC | 2020-01-11 |  | IEC 121A/WG 17 | nombre d'emplacements pour appareil de circuit de commande |  |  | nombre d'emplacements disponibles pour le montage d'appareil de commande ou de signalisation |  |  | IEC 121A/WG 17 | 1 | 2015-07-16 | Anzahl der Befehlsstellen |  |  | Anzahl der verfügbaren Befehlsstellen zur Aufnahme von Betätigern oder Meldern |  |  | DKE, Silvio Förtsch | 1 | 2018-01-09 | [9 empty] | 控制电器的位置数 |  |  | 用于支撑控制操动机构或指示器的位置数 |  |  | SAC, Li Hui | 1 | 2018-05-30 | C00081
| 0112/2///62683#ACE657 | 1 | 1 | 2015-07-16 | 2020-01-11 | 2020-01-11 | number of actuation directions |  |  |  | quantitative statement about the number of different directions in relation to the axes of the cartesian coordinate system in which the actuator can be moved to operate the device |  |  |  |  | NON_DEPENDENT_P_DET | 0112/2///62683#ACC017 | ENUM_STRING_TYPE(0112/2///62683#ACI075) |  |  |  | X..32 | [9 empty] | (0112/2///62683#ACI075) | [17 empty] | Standard | IEC 62683-1:2017 | IEC | 2020-01-11 |  | IEC 121A/WG 17 | nombre de directions d'actionnement |  |  | déclaration quantitative sur le nombre de directions différentes par rapport aux axes du système de coordonnées cartésiennes dans lequel l'actionneur peut être déplacé pour faire fonctionner l'appareil |  |  | IEC 121A/WG 17 | 1 | 2015-05-20 | Anzahl der Betätigungsrichtungen |  |  | quantitative Aussage über die Anzahl der verschiedenen Richtungen in Bezug auf die Achsen des kartesischen Koordinatensystems, in denen der Aktuator bewegt werden kann, um das Gerät zu bedienen |  |  | DKE, Silvio Förtsch | 1 | 2018-01-09 | [9 empty] | 操动方向数 |  |  | 与笛卡尔坐标轴相对的不同的方位数，可以在该坐标系内移动操动器来操动电器 |  |  | SAC, Li Hui | 1 | 2018-05-30 | C00073
| 0112/2///62683#ACE658 | 1 | 1 | 2015-07-16 | 2020-01-11 | 2020-01-11 | number of mounted control devices |  |  |  | cardinality property of the number of positions used for holding actuators and indicators |  |  |  |  | CONDITION_DET | 0112/2///62683#ACC019 | INT_TYPE |  |  |  | NR1..2 | [27 empty] | Standard | IEC 62683DB | IEC | 2020-01-11 |  | IEC 121A/WG 17 | nombre d'appareils de commande montés |  |  | propriété de cardinalité du nombre de positions utilisées pour supporter les actionneurs et les indicateurs |  |  | IEC 121A/WG 17 | 1 | 2013-10-02 | Anzahl der montierten Steuergeräte |  |  | Kardinalitätseigenschaft bzgl. der Anzahl an Positionen, die zum Befestigen von Betätigern und Meldern verwendet werden. |  |  | DKE, Silvio Förtsch | 1 | 2018-01-09 | [9 empty] | 安装的控制电器数 |  |  | 用于保持操动器和指示器的位置数 |  |  | SAC, Li Hui | 1 | 2018-05-30 | C00081
| 0112/2///62683#ACE659 | 1 | 1 | 2015-07-16 | 2020-01-11 | 2020-01-11 | means of marking |  |  |  | way of informing the operator about the control functions |  |  |  |  | NON_DEPENDENT_P_DET | 0112/2///62683#ACC019 | ENUM_STRING_TYPE(0112/2///62683#ACI029) |  |  |  | X..32 | [9 empty] | (0112/2///62683#ACI029) | [17 empty] | Standard | IEC 62683DB | IEC | 2020-01-11 |  | IEC 121A/WG 17 | support de marquage |  |  | méthode pour informer l'opérateur sur les fonctions de commandes |  |  | IEC 121A/WG 17 | 1 | 2015-05-20 | Art der Kennzeichnung |  |  | Art und Weise der Information des Bedieners über die Steuerungsfunktionen |  |  | DKE, Silvio Förtsch | 1 | 2018-01-09 | [9 empty] | 标志的方式 |  |  | 用于告知操作者有关控制功能信息的方式 |  |  | SAC, Li Hui | 1 | 2018-05-30 | C00081
| 0112/2///62683#ACE660 | 1 | 1 | 2015-07-16 | 2020-01-11 | 2020-01-11 | actuator or indicator type |  |  |  | type of control device positioned at this position |  | See IEC 60447 |  |  | CONDITION_DET | 0112/2///62683#ACC019 | ENUM_STRING_TYPE(0112/2///62683#ACI067) |  |  |  | X..32 | [9 empty] | (0112/2///62683#ACI067) | [17 empty] | Standard | IEC 62683DB | IEC | 2020-01-11 |  | IEC 121A/WG 17 | nature de l'organe de commande ou de signalisation |  |  | nature de l'appareil pour circuit de commande positionné à cet endroit | Voir l'IEC 60447 |  | IEC 121A/WG 17 | 1 | 2013-04-05 | Art des Betätigers oder Melders |  |  | Art des Steuergeräts, welches an dieser Stelle positioniert ist | Siehe IEC 60447 |  | DKE, Silvio Förtsch | 1 | 2018-01-09 | [9 empty] | 操动器或指示器的类型 |  |  | 位于该位置的控制电器的类型 | 见IEC 60447 |  | SAC, Li Hui | 1 | 2018-05-30 | C00081
| 0112/2///62683#ACE661 | 1 | 1 | 2015-07-16 | 2020-01-11 | 2020-01-11 | mounting hole preparation |  |  |  | preparation of the holes on the cover for mounting the control or switching devices |  |  |  |  | NON_DEPENDENT_P_DET | 0112/2///62683#ACC019 | ENUM_STRING_TYPE(0112/2///62683#ACI034) |  |  |  | X..32 | [9 empty] | (0112/2///62683#ACI034) | [17 empty] | Standard | IEC 62683DB | IEC | 2020-01-11 |  | IEC 121A/WG 17 | préparation de l'emplacement pour le montage |  |  | preparation des logement sur le couvercle pour le montage d'appareils de commutation |  |  | IEC 121A/WG 17 | 1 | 2016-07-11 | Vorbereitung des Befestigungsloches |  |  | Vorbereitung der Löcher auf dem Deckel für die Montage der Steuer- oder Schaltgeräte |  |  | DKE, Silvio Förtsch | 1 | 2018-01-09 | [9 empty] | 安装孔预制 |  |  | 用于安装控制电器或开关电器外壳的孔的制备 |  |  | SAC, Li Hui | 1 | 2018-05-30 | C00081
| 0112/2///62683#ACE662 | 1 | 1 | 2015-07-16 | 2020-01-11 | 2020-01-11 | power circuit ability |  |  |  | ability of the control station to host power switching devices |  |  |  |  | NON_DEPENDENT_P_DET | 0112/2///62683#ACC019 | ENUM_BOOLEAN_TYPE(0112/2///62683#ACI008) | [13 empty] | (0112/2///62683#ACI008) | [17 empty] | Standard | IEC 62683DB | IEC | 2020-01-11 |  | IEC 121A/WG 17 | convient pour les circuits de puissance |  |  | capacité de la boîte de commande à contenir des appareils de commutation de puissance |  |  | IEC 121A/WG 17 | 1 | 2017-03-21 | Hauptstromkreisfähigkeit |  |  | Möglichkeit in der Steuereinheit Schaltgeräte für den Hauptstromkreis zu montieren |  |  | DKE, Silvio Förtsch | 1 | 2018-01-09 | [9 empty] | 主回路控制能力 |  |  | 控制站控制电力开关电器的能力 |  |  | SAC, Li Hui | 1 | 2018-05-30 | C00081
| 0112/2///62683#ACE663 | 1 | 1 | 2015-07-16 | 2020-01-11 | 2020-01-11 | equipment position number |  |  |  | identification number of the relative position of the actuator or indicator starting from the top left |  |  |  |  | DEPENDENT_P_DET | 0112/2///62683#ACC019 | INT_TYPE |  |  |  | NR1..2 | [5 empty] | {0112/2///62683#ACE658} | [21 empty] | Standard | IEC 62683DB | IEC | 2020-01-11 |  | IEC 121A/WG 17 | numéro de la position d'équipement |  |  | numéro d'identification de la position relative de l'actionneur ou de l'indicateur en commençant de la partie supérieure gauche |  |  | IEC 121A/WG 17 | 1 | 2015-07-16 | Gerätepositionsnummer |  |  | Identifikationsnummer der relativen Position des Betätigers oder Melders von links oben beginnend |  |  | DKE, Silvio Förtsch | 1 | 2018-01-09 | [9 empty] | 设备的位置数 |  |  | 操动器或指示器从左上部开始的相对位置的识别数目 |  |  | SAC, Li Hui | 1 | 2018-05-30 | C00081
| 0112/2///62683#ACE700 | 1 | 1 | 2014-09-12 | 2016-09-16 | 2016-09-16 | interrupting rating, a.c., 120 V |  |  |  | the highest RMS symmetrical current at a rated voltage of 120 V a.c. that a device is intended to interrupt under standard test conditions |  |  |  |  | NON_DEPENDENT_P_DET | 0112/2///62683#ACC040 | REAL_MEASURE_TYPE | kA |  |  | NR2..3.2 | [7 empty] | 0112/2///62720#UAA557 | [19 empty] | Standard | IEC 62683-1:2017 | IEC | 2020-01-11 |  | IEC 121A/WG 17 | pouvoir de coupure, alternatif, 120 V |  |  | courant symétrique efficace maximum à une tension alternative de 120 V que l'appareil doit interrompre selon des conditions d'essai normalisées |  |  | IEC 121A/WG 17 | 1 | 2017-03-21 | Schaltleistung, AC, 120 V |  |  | Der höchste symmetrische Stromeffektivwert bei einer Bemessungswechselspannung von 120 V, den ein Gerät unter Standardprüfbedingungen schalten kann |  |  | DKE, Jürgen Schütz | 1 | 2017-06-15 | [9 empty] | 分断额定值， a.c., 120 V |  |  | 在额定电压120V a.c.时电器预期在标准试验条件下分断的最高对称电流有效值 |  |  | SAC, Li Hui | 1 | 2017-09-26 | C00058
| 0112/2///62683#ACE701 | 1 | 1 | 2012-09-27 | 2016-09-16 | 2016-09-16 | rated service short-circuit breaking capacity, a.c., 400 V |  |  |  | value of the breaking capacity at a rated operational voltage of 400 V a.c., for which a specified test sequence includes the capability of the circuit-breaker to carry its rated current continuously, corresponding to one of the specified percentages of the rated ultimate short-circuit breaking capacity |  |  |  |  | NON_DEPENDENT_P_DET | 0112/2///62683#ACC040 | INT_MEASURE_TYPE | % |  |  | NR1..3 | Ics | [6 empty] | 0112/2///62720#UAA000 | [19 empty] | Standard | IEC 62683-1:2017 | IEC | 2020-01-11 |  | IEC 121A/WG 17 | pouvoir assigné de coupure de service en court-circuit, alternatif, 400 V |  |  | valeur de pouvoir de coupure, à une tension alternative assignée d'emploi de 400 V, dans les conditions prescrites d'une séquence d'essai incluant l'aptitude du disjoncteur à être parcouru en permanence par son courant assigné et correspondant à l’un des pourcentages spécifiés du pouvoir assigné de coupure ultime en court-circuit |  |  | IEC 121A/WG 17 | 1 | 2017-03-21 | Bemessungsbetriebskurz-schlussausschaltvermögen, AC, 400 V |  |  | Wert des Ausschaltvermögens bei ei­ner Bemessungsbetriebswechselspannung von 400 V, für welche die geforderten Prüfungssequenzen die Fähig­keit des Leistungsschalters einschließen, seinen Bemessungs­betriebsstrom dauerhaft zu führen, bezogen auf einen der festgelegten Prozentsätze des Bemessungsgrenzkurzschlussausschalt-vermögens. |  |  | DKE, Jürgen Schütz | 1 | 2017-06-15 | [9 empty] | 额定运行短路分断能力， a.c., 400 V |  |  | 额定工作电压400V a.c.时的分断能力值，包括断路器持续承载其额定电流能力的一个规定的试验程序，对应于一个特定比列的额定极限短路分断能力 |  |  | SAC, Li Hui | 1 | 2017-09-26 | C00058
| 0112/2///62683#ACE702 | 1 | 1 | 2012-09-27 | 2016-09-16 | 2016-09-16 | rated ultimate short-circuit breaking capacity, a.c., 400 V |  |  |  | value of the prospective breaking current at a rated operational voltage of 400 V a.c., for which a specified test sequence do not include the capability of the circuit-breaker to carry its rated current continuously |  |  |  |  | NON_DEPENDENT_P_DET | 0112/2///62683#ACC040 | REAL_MEASURE_TYPE | kA |  |  | NR2..3.2 | Icu | [6 empty] | 0112/2///62720#UAA557 | [19 empty] | Standard | IEC 62683-1:2017 | IEC | 2020-01-11 |  | IEC 121A/WG 17 | pouvoir assigné ultime de coupure en court-circuit, alternatif, 400 V |  |  | valeur du courant de coupure présumé à une tension alternative assignée d'emploi de 400 V, dans les conditions prescrites d'une séquence d'essai ne comprenant pas l'aptitude du disjoncteur à être parcouru en permanence par son courant assigné |  |  | IEC 121A/WG 17 | 1 | 2017-03-21 | Bemessungsgrenzkurzschlussausschaltvermögen, AC, 400 V |  |  | Wert des prospektiven Ausschalt­stroms bei der Bemessungsbetriebswechselspannung von 400 V, für eine festgelegte Prüffolge, die Fähigkeit des Leistungsschalters nicht einschließt, seinen Bemessungsstrom dauerhaft zu führen. |  |  | DKE, Jürgen Schütz | 1 | 2017-06-15 | [9 empty] | 额定极限短路分断能力，a.c., 400 V |  |  | 在额定工作电压400V a.c.时的预期分断电流值，并规定了试验程序（不包括断路器持续承载额定电流的能力） |  |  | SAC, Li Hui | 1 | 2017-09-26 | C00058
| 0112/2///62683#ACE703 | 1 | 1 | 2013-02-13 | 2016-09-16 | 2016-09-16 | interrupting rating, a.c., 480 V |  |  |  | the highest RMS symmetrical current at a rated voltage of 480 V a.c. that a device is intended to interrupt under standard test conditions |  |  |  |  | NON_DEPENDENT_P_DET | 0112/2///62683#ACC040 | REAL_MEASURE_TYPE | kA |  |  | NR2..3.2 | [7 empty] | 0112/2///62720#UAA557 | [19 empty] | Standard | IEC 62683-1:2017 | IEC | 2020-01-11 |  | IEC 121A/WG 17 | pouvoir de coupure nominal, alternatif, 480 V |  |  | courant symétrique efficace maximum à une tension alternative assignée de 480 V que l’appareil doit interrompre selon des conditions d'essai normalisées |  |  | IEC 121A/WG 17 | 1 | 2017-03-21 | Schaltleistung, AC, 400 V |  |  | Der höchste symmetrische Stromeffektivwert bei einer Bemessungswechselspannung von 400 V, den ein Gerät unter Standardprüfbedingungen schalten kann. |  |  | DKE, Jürgen Schütz | 1 | 2017-06-15 | [9 empty] | 分断额定值， a.c., 480 V |  |  | 在额定电压480V a.c.时电器预期在标准试验条件下中断的最高对称电流有效值 |  |  | SAC, Li Hui | 1 | 2017-09-26 | C00058
| 0112/2///62683#ACE704 | 1 | 1 | 2013-02-13 | 2016-09-16 | 2016-09-16 | interrupting rating, a.c., 600 V |  |  |  | the highest RMS symmetrical current at a rated voltage of 600 V a.c. that a device is intended to interrupt under standard test conditions |  |  |  |  | NON_DEPENDENT_P_DET | 0112/2///62683#ACC040 | REAL_MEASURE_TYPE | kA |  |  | NR2..3.2 | [7 empty] | 0112/2///62720#UAA557 | [19 empty] | Standard | IEC 62683-1:2017 | IEC | 2020-01-11 |  | IEC 121A/WG 17 | pouvoir de coupure nominal, alternatif, 600 V |  |  | courant symétrique efficace maximum à une tension alternative assignée de 600 V que l’appareil doit interrompre selon des conditions d'essai normalisées |  |  | IEC 121A/WG 17 | 1 | 2017-03-21 | Schaltleistung, AC, 600 V |  |  | Der höchste symmetrische Stromeffektivwert bei einer Bemessungswechselspannung von 600 V, den ein Gerät unter Standardprüfbedingungen schalten kann. |  |  | DKE, Jürgen Schütz | 1 | 2017-06-15 | [9 empty] | 分断额定值， a.c., 600 V |  |  | 在额定电压600V a.c.时电器预期在标准试验条件下中断的最高对称电流有效值 |  |  | SAC, Li Hui | 1 | 2017-09-26 | C00058
| 0112/2///62683#ACE705 | 1 | 1 | 2012-09-27 | 2016-09-16 | 2016-09-16 | rated conditional short-circuit current, type 2, a.c., 400 V |  |  |  | value of prospective current that a circuit or a switching device, protected by a short-circuit protective device, can satisfactorily withstand for the operating time of this device; type 2: under short-circuit conditions, the contactor or starter shall be suitable for further use; at the given rated operational voltage of 400 V a.c. |  |  |  |  | NON_DEPENDENT_P_DET | 0112/2///62683#ACC040 | REAL_MEASURE_TYPE | kA |  |  | NR2..3.2 | Iq | [6 empty] | 0112/2///62720#UAA557 | [19 empty] | Standard | IEC 62683-1:2017 | IEC | 2020-01-11 |  | IEC 121A/WG 17 | courant de court-circuit conditionnel assigné, type 2, alternatif, 400 V |  |  | valeur du courant présumé pour lequel un circuit ou un appareil de connexion protégé par un dispositif de protection contre le court-circuit peut supporter de manière satisfaisante pendant la durée d'emploi de ce dernier; type 2: dans des conditions de court-circuit, le contacteur ou le démarreur doit pouvoir être réutilisé; à la tension alternative assignée d'emploi de 400 V |  |  | IEC 121A/WG 17 | 1 | 2017-03-21 | bedingter Bemes-sungskurzschlussstrom, Zuordnungsart 2, AC, 400 V |  |  | Wert des prospektiven Stroms, dem ein Stromkreis oder ein Schaltgerät, das durch ein Kurzschluss-Schutzgerät geschützt ist, für die Ansprechzeit dieses Geräts ausreichend widerstehen kann. Zuordnungsart 2: Unter Kurz-schlussbedingungen muss das Schütz oder der Starter für den weiteren Gebrauch bei einer Bemessungsbetriebswechsel-spannung von 400 V geeignet sein. |  |  | DKE, Jürgen Schütz | 1 | 2017-06-15 | [9 empty] | 额定限制短路电流，类型2，a.c., 400 V |  |  | 带有短路保护电器的电路或开关电器在该电器操作时间内能够良好耐受的预期电流值； 类型2：在短路条件下，接触器或起动器应适合进一步使用；在给定的额定工作电压400V a.c.条件下。 |  |  | SAC, Li Hui | 1 | 2017-09-26 | C00058
| 0112/2///62683#ACE706 | 1 | 2 | 2012-09-27 | 2020-01-11 | 2020-01-11 | rated conditional short-circuit current, type 1, 480 Y/277 V |  |  |  | value of prospective current that a circuit or a switching device, protected by a short-circuit protective device, can satisfactorily withstand for the operating time of this device; type 1: under short-circuit conditions, the contactor or starter shall cause no danger to persons or installation and may not be suitable for further service without repair and replacement of parts at the given rated operational voltage of 480 Y/277 V |  |  |  |  | NON_DEPENDENT_P_DET | 0112/2///62683#ACC040 | REAL_MEASURE_TYPE | kA |  |  | NR2..3.2 | Iq | [6 empty] | 0112/2///62720#UAA557 | [19 empty] | Standard | IEC 62683-1:2017 | IEC | 2020-01-11 |  | IEC 121A/WG 17 | courant de court-circuit conditionnel assigné, type 1, 480 Y/277 V |  |  | valeur du courant présumé pour lequel un circuit ou un appareil de connexion protégé par un dispositif de protection contre le court-circuit peut supporter de manière satisfaisante pendant la durée d'emploi de ce dernier; type 1: dans des conditions de court-circuit, le contacteur ou le démarreur ne doit causer aucun danger aux personnes ni à l’installation et peut ne pas être réutilisable sans réparation ou remplacement de pièces; à la tension assignée d'emploi de 480 Y/277 V |  |  | IEC 121A/WG 17 | 1 | 2014-09-11 | bedingter Bemessungskurzschluss-strom, Zuordnungsart 1, 480 Y/277 V |  |  | Wert des prospektiven Stroms, dem ein Stromkreis oder ein Schaltgerät, das durch ein Kurzschluss-Schutzgerät geschützt ist, für die Ansprechzeit dieses Geräts ausreichend widerstehen kann. Zuordnungsart 1: Unter Kurzschluss¬bedingungen darf das Schütz oder der Starter keine Gefahr für Personen oder die Installation verursachen und darf für den weiteren Einsatz nicht ohne Reparatur oder den Ersatz von Teilen bei einer Bemessungsbetriebsspannung von 480 Y/277 V geeignet sein. |  |  | DKE, Jürgen Schütz | 1 | 2017-06-15 | [9 empty] | 额定限制短路电流，类型1，480Y/277 V |  |  | 带有短路保护电器的电路或开关电器在该电器操作时间内能够良好耐受的预期电流值； 类型1：在短路条件下，接触器或起动器在额定工作电压480 Y/277 V时不会给人员或设施带来伤害，且在没有维修和替换零件的情况下不适合进一步使用。 |  |  | SAC, Li Hui | 1 | 2017-09-26 | C00073
| 0112/2///62683#ACE707 | 1 | 2 | 2012-09-27 | 2020-01-11 | 2020-01-11 | rated conditional short-circuit current, type 1, 600 Y/347 V |  |  |  | value of prospective current that a circuit or a switching device, protected by a short-circuit protective device, can satisfactorily withstand for the operating time of this device; type 1: under short-circuit conditions, the contactor or starter shall cause no danger to persons or installation and may not be suitable for further service without repair and replacement of parts at the given rated operational voltage of 600 Y/347 V |  |  |  |  | NON_DEPENDENT_P_DET | 0112/2///62683#ACC040 | REAL_MEASURE_TYPE | kA |  |  | NR2..3.2 | Iq | [6 empty] | 0112/2///62720#UAA557 | [19 empty] | Standard | IEC 62683-1:2017 | IEC | 2020-01-11 |  | IEC 121A/WG 17 | courant de court-circuit conditionnel assigné, type 1, 600 Y/347 V |  |  | valeur du courant présumé pour lequel un circuit ou un appareil de connexion protégé par un dispositif de protection contre le court-circuit peut fonctionner de manière satisfaisante pendant la durée d'emploi de ce dernier; type 1: dans des conditions de court-circuit, le contacteur ou le démarreur ne doit causer aucun danger aux personnes ni à l’installation et peut ne pas être réutilisable sans réparation ou remplacement de pièces; à la tension assignée d'emploi de 600 Y/347 V |  |  | IEC 121A/WG 17 | 1 | 2012-11-26 | bedingter Bemessungs-kurzschlussstrom, Zuordnungsart 1, 600 Y/347 V |  |  | Wert des prospektiven Stroms, dem ein Stromkreis oder ein Schaltgerät, das durch ein Kurzschluss-Schutzgerät geschützt ist, für die Ansprechzeit dieses Geräts ausreichend widerstehen kann. Zuordnungsart 1: Unter Kurzschlussbedingungen darf das Schütz oder der Starter keine Gefahr für Personen oder die Installation verursachen und darf für den weiteren Einsatz nicht ohne Reparatur oder den Ersatz von Teilen bei einer Bemessungsbetriebsspannung von 600 Y/347 V geeignet sein. |  |  | DKE, Jürgen Schütz | 1 | 2017-06-15 | [9 empty] | 额定限制短路电流，类型1，600Y/347 V |  |  | 带有短路保护电器的电路或开关电器在该电器操作时间内能够良好耐受的预期电流值； 类型1：在短路条件下，接触器或起动器在额定工作电压600Y/347 V时不会给人员或设施带来伤害，且在没有维修和替换零件的情况下不适合进一步使用。 |  |  | SAC, Li Hui | 1 | 2017-09-26 | C00073
| 0112/2///62683#ACE708 | 1 | 1 | 2012-11-26 | 2016-09-16 | 2016-09-16 | rated conditional short-circuit current, a.c., 400 V |  |  |  | value of prospective current that a circuit or a switching device, protected by a short-circuit protective device, can satisfactorily withstand for the operating time of this device at the given rated operational voltage of 400 V |  |  |  |  | NON_DEPENDENT_P_DET | 0112/2///62683#ACC040 | REAL_MEASURE_TYPE | kA |  |  | NR2..3.2 | Iq | [6 empty] | 0112/2///62720#UAA557 | [19 empty] | Standard | IEC 62683-1:2017 | IEC | 2020-01-11 |  | IEC 121A/WG 17 | courant de court-circuit conditionnel assigné, alternatif, 400 V |  |  | valeur du courant présumé pour lequel un circuit ou un appareil de connexion protégé par un dispositif de protection contre le court-circuit peut supporter de manière satisfaisante pendant la durée d'emploi de ce dernier; à la tension assignée d'emploi de 400 V |  |  | IEC 121A/WG 17 | 1 | 2012-11-26 | bedingter Bemessungskurzschluss-strom, AC, 400 V |  |  | Wert des prospektiven Strom, dem ein Stromkreis oder ein Schaltgerät, das durch ein Kurzschluss-Schutzgerät geschützt ist, für die Ansprechzeit dieses Gerätes bei einer Bemessungsbetriebs-spannung von 400 V ausreichend widerstehen kann |  |  | DKE, Jürgen Schütz | 1 | 2017-06-15 | [9 empty] | 额定限制短路电流，a.c., 400 V |  |  | 在给定的额定工作电压400V时，带有短路保护电器的电路或开关电器在该电器操作时间内能够良好耐受的预期电流值； |  |  | SAC, Li Hui | 1 | 2017-09-26 | C00058
| 0112/2///62683#ACE709 | 1 | 1 | 2012-09-27 | 2016-09-16 | 2016-09-16 | rated conditional short-circuit current, type 2, a.c., 230 V |  |  |  | value of prospective current that a circuit or a switching device, protected by a short-circuit protective device, can satisfactorily withstand for the operating time of this device; type 2: under short-circuit conditions, the contactor or starter shall be suitable for further use at the given rated operational voltage of 230 V a.c. |  |  |  |  | NON_DEPENDENT_P_DET | 0112/2///62683#ACC040 | REAL_MEASURE_TYPE | kA |  |  | NR2..3.2 | Iq | [6 empty] | 0112/2///62720#UAA557 | [19 empty] | Standard | IEC 62683-1:2017 | IEC | 2020-01-11 |  | IEC 121A/WG 17 | courant de court-circuit conditionnel assigné, type 2, alternatif, 230 V |  |  | valeur du courant présumé pour lequel un circuit ou un appareil de connexion protégé par un dispositif de protection contre le court-circuit peut supporter de manière satisfaisante pendant la durée d'emploi de ce dernier; type 2: dans des conditions de court-circuit, le contacteur ou le démarreur doit pouvoir être réutilisé; à la tension alternative assignée d'emploi de 230 V |  |  | IEC 121A/WG 17 | 1 | 2013-09-03 | bedingter Bemes-sungskurzschlussstrom, Zuordnungsart 2, AC, 230 V |  |  | Wert des prospektiven Stroms, dem ein Stromkreis oder ein Schaltgerät, das durch ein Kurzschluss-Schutzgerät geschützt ist, für die Ansprechzeit dieses Geräts ausreichend widerstehen kann. Zuordnungsart 2: Unter Kurzschlussbedingungen muss das Schütz oder der Starter für den weiteren Gebrauch bei einer Bemessungsbetriebswechselspannung von 230 V geeignet sein. |  |  | DKE, Jürgen Schütz | 1 | 2017-06-15 | [9 empty] | 额定限制短路电流，类型2，a.c., 230 V |  |  | 带有短路保护电器的电路或开关电器在该电器操作时间内能够良好耐受的预期电流值； 类型2：在短路条件下，接触器或起动器应在给定的额定工作电压230V a.c.时适合进一步使用；。 |  |  | SAC, Li Hui | 1 | 2017-09-26 | C00058
| 0112/2///62683#ACE712 | 1 | 2 | 2012-11-26 | 2020-01-11 | 2020-01-11 | rated short-time withstand current, a.c., 1 s |  |  |  | value of short-time withstand current a.c., assigned to the equipment, that the equipment can carry without damage, under the test conditions |  |  |  |  | DEPENDENT_P_DET | 0112/2///62683#ACC040 | REAL_MEASURE_TYPE | kA |  |  | NR2..3.2 | Icw |  |  |  |  | {0112/2///62683#ACE457} |  | 0112/2///62720#UAA557 | [19 empty] | Standard | IEC 62683-1:2017 | IEC | 2020-01-11 |  | IEC 121A/WG 17 | courant assigné de courte durée admissible, alternatif, 1 s |  |  | valeur de courant alternatif de courte durée admissible, assignée au matériel, que ce matériel peut supporter sans dommage dans les conditions d'essai spécifiées |  |  | IEC 121A/WG 17 | 1 | 2013-09-03 | Bemessungs-Kurzzeitstromfestigkeit, AC, 1 s |  |  | dem Gerät zugewiesener Wert der Kurzzeitstromfestigkeit AC, den das Gerät unter den Prüfbedingungen führen kann, ohne beschädigt zu werden. |  |  | DKE, Jürgen Schütz | 1 | 2017-06-15 | [9 empty] | 额定短时耐受电流，a.c., 1s |  |  | 为设备指定的能使其在试验条件下承载而不受损伤的交流短时耐受电流值 |  |  | SAC, Li Hui | 1 | 2017-09-26 | C00073
| 0112/2///62683#ACE713 | 1 | 1 | 2012-09-27 | 2016-09-16 | 2016-09-16 | short-circuit current rating, 480 Y/277 V |  |  |  | maximum r.m.s. prospective (available) current of a circuit to which a device can be connected at a rated voltage of 480 Y/277 V |  |  |  |  | NON_DEPENDENT_P_DET | 0112/2///62683#ACC040 | REAL_MEASURE_TYPE | kA |  |  | NR2..3.2 | [7 empty] | 0112/2///62720#UAA557 | [19 empty] | Standard | IEC 62683-1:2017 | IEC | 2020-01-11 |  | IEC 121A/WG 17 | courant de court-circuit assigné, 480 Y/277 V |  |  | courant efficace maximum présumé (disponible) d'un circuit auquel l'appareil peut être raccordé à la tension nominale de 480 Y/277 V |  |  | IEC 121A/WG 17 | 1 | 2012-11-26 | Kurzschlussstrom-bemessung, 480 Y/277 V |  |  | größter Effektivwert des prospektiven (verfügbaren) Stroms eines Stromkreises, bei welchen ein Gerät bei einer Bemessungsspannung von 480 Y/277 V angeschlossen werden kann. |  |  | DKE, Jürgen Schütz | 1 | 2017-06-15 | [9 empty] | 短路电流额定值，480 Y/277 V |  |  | 可以连接额定电压为480Y/277V电器的电路的最大预期（适用）电流有效值 |  |  | SAC, Li Hui | 1 | 2017-09-26 | C00058
| 0112/2///62683#ACE714 | 1 | 1 | 2012-09-27 | 2016-09-16 | 2016-09-16 | short-circuit current rating, 600 Y/347 V |  |  |  | maximum r.m.s. prospective (available) current of a circuit to which a device can be connected at a rated voltage of 600 Y/347 V |  |  |  |  | NON_DEPENDENT_P_DET | 0112/2///62683#ACC040 | REAL_MEASURE_TYPE | kA |  |  | NR2..3.2 | [7 empty] | 0112/2///62720#UAA557 | [19 empty] | Standard | IEC 62683-1:2017 | IEC | 2020-01-11 |  | IEC 121A/WG 17 | courant de court-circuit assigné, 600 Y/347 V |  |  | courant efficace maximum présumé (disponible) d'un circuit auquel l'appareil peut être raccordé à la tension assignée de 600 Y/347 V |  |  | IEC 121A/WG 17 | 1 | 2017-01-24 | Kurzschlussstrom-bemessung, 600 Y/347 V |  |  | größter Effektivwert des prospektiven (verfügbaren) Stroms eines Strom¬kreises, bei welchen ein Gerät bei einer Bemessungsspannung von 600 Y / 347 V angeschlossen werden kann. |  |  | DKE, Jürgen Schütz | 1 | 2017-06-15 | [9 empty] | 短路电流额定值，600 Y/347 V |  |  | 可以连接额定电压为600Y/347V电器的电路的最大预期（适用）电流有效值 |  |  | SAC, Li Hui | 1 | 2017-09-26 | C00058
| 0112/2///62683#ACE715 | 1 | 1 | 2012-09-27 | 2016-09-16 | 2016-09-16 | rated service short-circuit breaking capacity, a.c., 230 V |  |  |  | value of the breaking capacity for the rated operational voltage of 230 V a.c., for which a specified test sequence includes the capability of the circuit-breaker to carry its rated current continuously, corresponding to one of the specified percentages of the rated ultimate short-circuit breaking capacity |  |  |  |  | NON_DEPENDENT_P_DET | 0112/2///62683#ACC040 | INT_MEASURE_TYPE | % |  |  | NR1..3 | Ics | [6 empty] | 0112/2///62720#UAA000 | [19 empty] | Standard | IEC 62683-1:2017 | IEC | 2020-01-11 |  | IEC 121A/WG 17 | pouvoir assigné de coupure de service en court-circuit, alternatif, 230 V |  |  | valeur de pouvoir de coupure, pour la tension alternative assignée d'emploi de 230 V, dans les conditions prescrites d'une séquence d'essai incluant l'aptitude du disjoncteur à être parcouru en permanence par son courant assigné et correspondant à l’un des pourcentages spécifiés du pouvoir assigné de coupure ultime en court-circuit |  |  | IEC 121A/WG 17 | 1 | 2017-01-24 | Bemessungs-Betriebs-kurzschlussausschalt-vermögen,AC, 230 V |  |  | Wert des Ausschaltvermögens bei ei­ner Bemessungsbetriebswechselspannung von 230 V, für welche die geforderten Prüffolgen die Fähigkeit des Leistungsschalters einschließen, seinen Bemessungsbetriebsstrom dauerhaft zu führen, bezogen auf einen der festgelegten Prozentsätze des Bemessungsgrenzkurzschlussausschalt-vermögens. |  |  | DKE, Jürgen Schütz | 1 | 2017-06-15 | [9 empty] | 额定运行短路分断能力， a.c., 230 V |  |  | 额定工作电压230V a.c.时的分断能力值，包括断路器持续承载其额定电流能力的一个规定的试验程序，对应于一个特定比列的额定极限短路分断能力 |  |  | SAC, Li Hui | 1 | 2017-09-26 | C00058
| 0112/2///62683#ACE716 | 1 | 1 | 2012-09-27 | 2016-09-16 | 2016-09-16 | rated ultimate short-circuit breaking capacity, a.c., 230 V |  |  |  | value of the prospective breaking current for the rated operational voltage of 230 V a.c., for which a specified test sequence do not include the capability of the circuit-breaker to carry its rated current continuously |  |  |  |  | NON_DEPENDENT_P_DET | 0112/2///62683#ACC040 | REAL_MEASURE_TYPE | kA |  |  | NR2..3.2 | Icu | [6 empty] | 0112/2///62720#UAA557 | [19 empty] | Standard | IEC 62683-1:2017 | IEC | 2020-01-11 |  | IEC 121A/WG 17 | pouvoir assigné ultime de coupure en court-circuit, alternatif, 230 V |  |  | valeur du courant de coupure présumé, pour la tension alternative assignée d'emploi de 230 V, dans les conditions prescrites d'une séquence d'essai ne comprenant pas l'aptitude du disjoncteur à être parcouru en permanence par son courant assigné |  |  | IEC 121A/WG 17 | 1 | 2012-11-26 | Bemessungsgrenzkurz-schlussausschalt-vermögen, AC, 230 V |  |  | Wert des prospektiven Ausschaltstroms bei der Bemessungsbetriebswechselspannung von 230 V, für den eine festgelegte Prüffolge, die Fähigkeit des Leistungsschalters nicht einschließt, seinen Bemessungsstrom dauerhaft zu führen. |  |  | DKE, Jürgen Schütz | 1 | 2017-06-15 | [9 empty] | 额定极限短路分断能力，a.c., 230 V |  |  | 在额定工作电压230V a.c.时的预期分断电流值，并规定了试验程序（不包括断路器持续承载额定电流的能力） |  |  | SAC, Li Hui | 1 | 2017-09-26 | C00058
| 0112/2///62683#ACE717 | 1 | 1 | 2012-11-26 | 2016-09-16 | 2016-09-16 | rated ultimate short-circuit breaking capacity, a.c., 690 V |  |  |  | value of the prospective breaking current for the rated operational voltage of 690 V a.c., for which a specified test sequence do not include the capability of the circuit-breaker to carry its rated current continuously |  |  |  |  | NON_DEPENDENT_P_DET | 0112/2///62683#ACC040 | REAL_MEASURE_TYPE | kA |  |  | NR2..3.2 | Icu | [6 empty] | 0112/2///62720#UAA557 | [19 empty] | Standard | IEC 62683-1:2017 | IEC | 2020-01-11 |  | IEC 121A/WG 17 | pouvoir assigné ultime de coupure en court-circuit, alternatif, 690 V |  |  | valeur du courant de coupure présumé, pour la tension alternative assignée d'emploi de 690 V, dans les conditions prescrites d'une séquence d'essai ne comprenant pas l'aptitude du disjoncteur à être parcouru en permanence par son courant assigné |  |  | IEC 121A/WG 17 | 1 | 2014-01-14 | Bemessungsgrenzkurz-schlussausschaltvermögen, AC, 690 V. |  |  | Wert des prospektiven Ausschaltstroms bei der Bemessungsbetriebswechselspannung von 690 V, für den eine festgelegte Prüffolge, die Fähigkeit des Leistungsschalters nicht einschließt, seinen Bemessungsstrom dauerhaft zu führen. |  |  | DKE, Jürgen Schütz | 1 | 2017-06-15 | [9 empty] | 额定极限短路分断能力，a.c., 690 V |  |  | 在额定工作电压690V a.c.时的预期分断电流值，并规定了试验程序（不包括断路器持续承载额定电流的能力） |  |  | SAC, Li Hui | 1 | 2017-09-26 | C00058
| 0112/2///62683#ACE718 | 1 | 1 | 2012-11-26 | 2016-09-16 | 2016-09-16 | rated service short-circuit breaking capacity, a.c., 690 V |  |  |  | value of the breaking capacity for the rated operational voltage of 690 V a.c, for which a specified test sequence includes the capability of the circuit-breaker to carry its rated current continuously, corresponding to one of the specified percentages of the rated ultimate short-circuit breaking capacity |  |  |  |  | NON_DEPENDENT_P_DET | 0112/2///62683#ACC040 | REAL_MEASURE_TYPE | kA |  |  | NR2..3.2 | Icu | [6 empty] | 0112/2///62720#UAA557 | [19 empty] | Standard | IEC 62683-1:2017 | IEC | 2020-01-11 |  | IEC 121A/WG 17 | pouvoir assigné de coupure de service en court-circuit, alternatif, 690 V |  |  | valeur de pouvoir de coupure, pour la tension alternative assignée d'emploi de 690 V, dans les conditions prescrites d'une séquence d'essai incluant l'aptitude du disjoncteur à être parcouru en permanence par son courant assigné et correspondant à l’un des pourcentages spécifiés du pouvoir assigné de coupure ultime en court-circuit |  |  | IEC 121A/WG 17 | 1 | 2017-01-24 | Bemessungsbetriebskurz-schlussausschalt-vermögen, AC, 690 V |  |  | Wert des Ausschaltvermögens bei einer Bemessungsbetriebswechselspannung von 690 V, für welche die geforderten Prüffolgen die Fähigkeit des Leistungsschalters einschließen, seinen Bemessungsbetriebsstrom dauerhaft zu führen, bezogen auf einen der festgelegten Prozentsätze des Bemessungsgrenzkurzschlussausschalt-vermögens. |  |  | DKE, Jürgen Schütz | 1 | 2017-06-15 | [9 empty] | 额定运行短路分断能力， a.c., 690 V |  |  | 额定工作电压690V a.c.时的分断能力值，包括断路器持续承载其额定电流能力的一个规定的试验程序，对应于一个特定比列的额定极限短路分断能力 |  |  | SAC, Li Hui | 1 | 2017-09-26 | C00058
| 0112/2///62683#ACE721 | 1 | 1 | 2013-01-30 | 2016-09-16 | 2016-09-16 | rated operational voltage for IT systems |  |  |  | maximum value of the rated operational voltage for which the device is suitable for use on IT systems |  |  |  |  | NON_DEPENDENT_P_DET | 0112/2///62683#ACC040 | ENUM_INT_TYPE(0112/2///62683#ACI101) | V |  |  | NR1..4 | [7 empty] | 0112/2///62720#UAA296 |  | (0112/2///62683#ACI101) | [17 empty] | Standard | IEC 62683-1:2017 | IEC | 2020-01-11 |  | IEC 121A/WG 17 | tension assignée d'emploi pour réseaux IT |  |  | valeur maximum de la tension assignée d'emploi pour laquelle l'appareil est apte à être utilisé dans des réseaux IT |  |  | IEC 121A/WG 17 | 1 | 2012-09-27 | Bemessungsbetriebs-spannung für IT-Systeme |  |  | maximaler Wert der Bemessungsbetriebsspannung für den das Gerät für den Gebrauch in IT-Systemen geeignet ist. |  |  | DKE, Jürgen Schütz | 1 | 2017-06-15 | [9 empty] | IT系统额定工作电压 |  |  | 使电器适用于IT系统的额定工作电压最大值 |  |  | SAC, Li Hui | 1 | 2017-09-26 | C00058
| 0112/2///62683#ACE722 | 1 | 1 | 2012-11-26 | 2016-09-16 | 2016-09-16 | rated conditional short-circuit current, a.c., 230 V |  |  |  | value of prospective current that a circuit or a switching device, protected by a short-circuit protective device, can satisfactorily withstand for the operating time of this device at the given rated operational voltage of 230 V |  |  |  |  | NON_DEPENDENT_P_DET | 0112/2///62683#ACC040 | REAL_MEASURE_TYPE | kA |  |  | NR2..3.2 | Iq | [6 empty] | 0112/2///62720#UAA557 | [19 empty] | Standard | IEC 62683-1:2017 | IEC | 2020-01-11 |  | IEC 121A/WG 17 | courant de court-circuit conditionnel assigné, alternatif, 230 V |  |  | valeur du courant présumé qu'un circuit ou un appareil de connexion protégé par un dispositif de protection contre le court-circuit, peut supporter de manière satisfaisante pendant la durée d'emploi de ce dernier; à la tension assignée d'emploi de 230 V |  |  | IEC 121A/WG 17 | 1 | 2012-09-27 | bedingter Bemessungskurzschluss-strom, AC, 230 V |  |  | Wert des prospektiven Strom, dem ein Stromkreis oder ein Schaltgerät, das durch ein Kurzschluss-Schutzgerät geschützt ist, für die Ansprechzeit dieses Gerätes bei einer Bemessungsbetriebsspannung von 230 V ausreichend widerstehen kann. |  |  | DKE, Jürgen Schütz | 1 | 2017-06-15 | [9 empty] | 额定限制短路电流，a.c., 230 V |  |  | 在额定工作电压230V a.c.时，带有短路保护电器的电路或开关电器在该电器操作时间内能够良好耐受的预期电流值； |  |  | SAC, Li Hui | 1 | 2017-09-26 | C00058
| 0112/2///62683#ACE723 | 1 | 1 | 2012-11-26 | 2016-09-16 | 2016-09-16 | rated conditional short-circuit current, a.c., 690 V |  |  |  | value of prospective current that a circuit or a switching device, protected by a short-circuit protective device, can satisfactorily withstand for the operating time of this device at the given rated operational voltage of 690 V |  |  |  |  | NON_DEPENDENT_P_DET | 0112/2///62683#ACC040 | REAL_MEASURE_TYPE | kA |  |  | NR2..3.2 | Iq | [6 empty] | 0112/2///62720#UAA557 | [19 empty] | Standard | IEC 62683-1:2017 | IEC | 2020-01-11 |  | IEC 121A/WG 17 | courant de court-circuit conditionnel assigné, alternatif, 690 V |  |  | valeur du courant présumé qu'un circuit ou un appareil de connexion protégé par un dispositif de protection contre le court-circuit, peut supporter de manière satisfaisante pendant la durée d'emploi de ce dernier; à la tension assignée d'emploi de 690 V |  |  | IEC 121A/WG 17 | 1 | 2014-01-14 | bedingter Bemessungskurzschluss-strom, AC, 690 V |  |  | Wert des prospektiven Strom, dem ein Stromkreis oder ein Schaltgerät, das durch ein Kurzschluss-Schutzgerät geschützt ist, für die Ansprechzeit dieses Gerätes bei einer Bemessungsbetriebsspannung von 690 V ausreichend widerstehen kann. |  |  | DKE, Jürgen Schütz | 1 | 2017-06-15 | [9 empty] | 额定限制短路电流，a.c., 690 V |  |  | 在额定工作电压690V a.c.时，带有短路保护电器的电路或开关电器在该电器操作时间内能够良好耐受的预期电流值； |  |  | SAC, Li Hui | 1 | 2017-09-26 | C00058
| 0112/2///62683#ACE724 | 1 | 1 | 2012-11-26 | 2016-09-16 | 2016-09-16 | rated short-circuit making capacity, a.c., 230 V |  |  |  | short-circuit making capacity assigned to an equipment for the rated operational voltage of 230 V, at rated frequency and at a specified power-factor, expressed as the maximum prospective peak current, under prescribed conditions |  |  |  |  | NON_DEPENDENT_P_DET | 0112/2///62683#ACC040 | REAL_MEASURE_TYPE | kA |  |  | NR2..3.2 | Icm | [6 empty] | 0112/2///62720#UAA557 | [19 empty] | Standard | IEC 62683-1:2017 | IEC | 2020-01-11 |  | IEC 121A/WG 17 | pouvoir assigné de fermeture en court-circuit, alternatif, 230 V |  |  | pouvoir de fermeture en court-circuit assignée au matériel pour la tension assignée d'emploi de 230 V, à la fréquence assignée et pour un facteur de puissance spécifié en courant alternatif, exprimé comme le courant de crête présumé maximum dans des conditions prescrites |  |  | IEC 121A/WG 17 | 1 | 2014-01-14 | Bemessungskurzschluss-einschaltvermögen, AC, 230V |  |  | Kurzschlussstrom, den das Gerät bei Bemessungsbetriebsspannung von 230 V, Bemessungsfrequenz und festgelegten Leistungsfaktor, ausgedrückt durch den größten Scheitelwert des unbeeinflussten Stroms, unter festgelegten Bedingungen einschalten kann. |  |  | DKE, Jürgen Schütz | 1 | 2017-06-15 | [9 empty] | 额定短路接通能力，a.c., 230 V |  |  | 在规定条件下，为额定工作电压为230V的设备在额定频率和规定功率系数时指定的短路接通能力，以最大预期峰值电流表示 |  |  | SAC, Li Hui | 1 | 2017-09-26 | C00058
| 0112/2///62683#ACE725 | 1 | 1 | 2012-11-26 | 2016-09-16 | 2016-09-16 | rated short-circuit making capacity, a.c., 400 V |  |  |  | short-circuit making capacity assigned to an equipment for the rated operational voltage of 400 V, at rated frequency and at a specified power-factor, expressed as the maximum prospective peak current, under prescribed conditions |  |  |  |  | NON_DEPENDENT_P_DET | 0112/2///62683#ACC040 | REAL_MEASURE_TYPE | kA |  |  | NR2..3.2 | Icm | [6 empty] | 0112/2///62720#UAA557 | [19 empty] | Standard | IEC 62683-1:2017 | IEC | 2020-01-11 |  | IEC 121A/WG 17 | pouvoir assigné de fermeture en court-circuit, alternatif, 400 V |  |  | pouvoir de fermeture en court-circuit assignée au matériel pour la tension assignée d'emploi de 400 V, à la fréquence assignée et pour un facteur de puissance spécifié en courant alternatif, exprimé comme le courant de crête présumé maximum dans des conditions prescrites |  |  | IEC 121A/WG 17 | 1 | 2012-11-26 | Bemessungskurzschluss-einschaltvermögen, AC, 400V |  |  | Kurzschlussstrom, den das Gerät bei Bemessungsbetriebsspannung von 400 V, Bemessungsfrequenz und festgelegten Leistungsfaktor, ausgedrückt durch den größten Scheitelwert des unbeeinflussten Stroms, unter festgelegten Bedingungen einschalten kann. |  |  | DKE, Jürgen Schütz | 1 | 2017-06-15 | [9 empty] | 额定短路接通能力，a.c., 400 V |  |  | 在规定条件下，为额定工作电压为400V的设备在额定频率和规定功率系数时指定的短路接通能力，以最大预期峰值电流表示 |  |  | SAC, Li Hui | 1 | 2017-09-26 | C00058
| 0112/2///62683#ACE726 | 1 | 1 | 2012-11-26 | 2016-09-16 | 2016-09-16 | rated short-circuit making capacity, a.c., 690 V |  |  |  | short-circuit making capacity assigned to an equipment for the rated operational voltage of 690 V, at rated frequency and at a specified power-factor, expressed as the maximum prospective peak current, under prescribed conditions |  |  |  |  | NON_DEPENDENT_P_DET | 0112/2///62683#ACC040 | REAL_MEASURE_TYPE | kA |  |  | NR2..3.2 | Icm | [6 empty] | 0112/2///62720#UAA557 | [19 empty] | Standard | IEC 62683-1:2017 | IEC | 2020-01-11 |  | IEC 121A/WG 17 | pouvoir assigné de fermeture en court-circuit, alternatif, 690 V |  |  | pouvoir de fermeture en court-circuit assignée au matériel pour la tension assignée d'emploi de 690 V, à la fréquence assignée et pour un facteur de puissance spécifié en courant alternatif, exprimé comme le courant de crête présumé maximum dans des conditions prescrites |  |  | IEC 121A/WG 17 | 1 | 2012-11-26 | Bemessungskurzschluss-einschaltvermögen, AC, 690V |  |  | Kurzschlussstrom, den das Gerät bei Bemessungsbetriebsspannung von 690 V, Bemessungsfrequenz und festgelegten Leistungsfaktor, ausgedrückt durch den größten Scheitelwert des unbeeinflussten Stroms, unter festgelegten Bedingungen einschalten kann. |  |  | DKE, Jürgen Schütz | 1 | 2017-06-15 | [9 empty] | 额定短路接通能力，a.c., 690 V |  |  | 在规定条件下，为额定工作电压为690V的设备在额定频率和规定功率系数时指定的短路接通能力，以最大预期峰值电流表示 |  |  | SAC, Li Hui | 1 | 2017-09-26 | C00058
| 0112/2///62683#ACE739 | 1 | 1 | 2012-09-27 | 2016-09-16 | 2016-09-16 | thermal memory |  |  |  | ability of an overload protection for which the thermal time/current characteristic is not reset after the interruption of the current |  | See IEC 60947-4-1. |  |  | NON_DEPENDENT_P_DET | 0112/2///62683#ACC014 | ENUM_BOOLEAN_TYPE(0112/2///62683#ACI008) | [13 empty] | (0112/2///62683#ACI008) | [17 empty] | Standard | IEC 62683-1:2017 | IEC | 2020-01-11 |  | IEC 121A/WG 17 | mémoire thermique |  |  | faculté d'une protection de surcharge pour laquelle la caractéristique thermique temps/courant n’est pas réinitialisée après l’interruption du courant | Voir l'IEC 60947-4-1. |  | IEC 121A/WG 17 | 1 | 2013-01-30 | thermisches Gedächtnis |  |  | Fähigkeit eines Überlastschutzes für den die thermische Zeit/Strom Charakteristik nach einer Unterbrechung des Stroms nicht zurückgesetzt wird. | ANMERKUNG: Siehe IEC 60947-4-1. |  | DKE, Jürgen Schütz | 1 | 2017-06-15 | [9 empty] | 热记忆 |  |  | 热时间/电流特性不会在电流中断后重置的过载保护能力 | 见IEC 60947-4-1 |  | SAC, Li Hui | 1 | 2017-09-26 | C00058
| 0112/2///62683#ACE740 | 1 | 1 | 2013-01-30 | 2016-09-16 | 2016-09-16 | over-current release technology |  |  |  | technology, either magnetic, thermal-magnetic or electronic, used to provide the over-current release function |  |  |  |  | DEPENDENT_P_DET | 0112/2///62683#ACC041 | ENUM_STRING_TYPE(0112/2///62683#ACI091) |  |  |  | X..32 | [5 empty] | {0112/2///62683#ACE742} |  |  |  | (0112/2///62683#ACI091) | [17 empty] | Standard | IEC 62683-1:2017 | IEC | 2020-01-11 |  | IEC 121A/WG 17 | technologie du déclencheur à maximum de courant |  |  | technologie, qu'elle soit magnétique, magnétothermique ou électronique, mise en œuvre pour réaliser la fonction de déclenchement à maximum de courant |  |  | IEC 121A/WG 17 | 1 | 2014-01-14 | Überstromauslöser-technologie |  |  | Technologie, entweder magnetisch, thermisch-magnetisch oder elektronisch, die benutzt wird, um die Überstromauslösefunktion bereitzustellen. |  |  | DKE, Jürgen Schütz | 1 | 2017-06-15 | [9 empty] | 过电流脱扣器技术 |  |  | 用于提供过电流脱扣器功能的技术，可以是磁性的、热磁式或电子式 |  |  | SAC, Li Hui | 1 | 2017-09-26 | C00058
| 0112/2///62683#ACE741 | 1 | 1 | 2012-09-27 | 2016-09-16 | 2016-09-16 | overload release current setting |  |  |  | limits of the setting range of the over-current release |  |  |  |  | NON_DEPENDENT_P_DET | 0112/2///62683#ACC041 | LEVEL(MIN,MAX) OF REAL_MEASURE_TYPE | A |  |  | NR2..5.2 | [7 empty] | 0112/2///62720#UAA101 | [19 empty] | Standard | IEC 62683-1:2017 | IEC | 2020-01-11 |  | IEC 121A/WG 17 | réglage du courant de déclenchement de surcharge |  |  | limites de la plage de réglage du relais de surintensité |  |  | IEC 121A/WG 17 | 1 | 2012-11-26 | Überlastauslöser Strom-einstellung |  |  | Grenzen des Einstellbereichs des Überstromauslösers. |  |  | DKE, Jürgen Schütz | 1 | 2017-06-15 | [9 empty] | 过载脱扣器电流整定值 |  |  | 过电流脱扣器的设定范围限值 |  |  | SAC, Li Hui | 1 | 2017-09-26 | C00058
| 0112/2///62683#ACE742 | 1 | 1 | 2013-01-30 | 2016-09-16 | 2016-09-16 | overload release capability |  |  |  | overload release present or not and adjustable or fixed |  |  |  |  | CONDITION_DET | 0112/2///62683#ACC041 | ENUM_STRING_TYPE(0112/2///62683#ACI092) |  |  |  | X..32 | [9 empty] | (0112/2///62683#ACI092) | [17 empty] | Standard | IEC 62683-1:2017 | IEC | 2020-01-11 |  | IEC 121A/WG 17 | aptitude du déclencheur de surcharge |  |  | déclencheur de surcharge présent ou non et réglable ou fixe |  |  | IEC 121A/WG 17 | 1 | 2014-01-14 | Art des Überlastauslöser |  |  | falls der Überlastauslöser vorhanden ist oder nicht und ob er verstellbar oder nicht verstellbar ist. |  |  | DKE, Jürgen Schütz | 1 | 2017-06-15 | [9 empty] | 过载脱扣能力 |  |  | 有或没有过载脱扣器，可调或固定 |  |  | SAC, Li Hui | 1 | 2017-09-26 | C00058
| 0112/2///62683#ACE743 | 1 | 1 | 2014-01-14 | 2016-09-16 | 2016-09-16 | reference temperature of compensated release |  |  |  | ambient temperature on which the time-current release characteristic is based for a compensated release |  |  |  |  | NON_DEPENDENT_P_DET | 0112/2///62683#ACC041 | ENUM_STRING_TYPE(0112/2///62683#ACI100) | °C |  |  | X..32 | [7 empty] | 0112/2///62720#UAA033 |  | (0112/2///62683#ACI100) | [17 empty] | Standard | IEC 62683-1:2017 | IEC | 2020-01-11 |  | IEC 121A/WG 17 | température de référence du relais compensé |  |  | température ambiante pour laquelle la courbe de déclenchement temps-courant d'un relais compensé est définie |  |  | IEC 121A/WG 17 | 1 | 2012-11-26 | Referenzumgebungs-temperatur des kompensierten Auslösers |  |  | Umgebungstemperatur, auf welcher die Zeit-Strom Charakteristik für einen kompensierten Auslöser basiert. |  |  | DKE, Jürgen Schütz | 1 | 2017-06-15 | [9 empty] | 补偿脱扣器的基准温度 |  |  | 补偿脱扣器的时间电流脱扣特性基于该环境温度 |  |  | SAC, Li Hui | 1 | 2017-09-26 | C00058
| 0112/2///62683#ACE744 | 1 | 1 | 2013-01-30 | 2016-09-16 | 2016-09-16 | reference temperature of non-compensated release |  |  |  | ambient temperature on which the time-current release characteristic is based for a non-compensated release |  |  |  |  | NON_DEPENDENT_P_DET | 0112/2///62683#ACC041 | ENUM_STRING_TYPE(0112/2///62683#ACI100) | °C |  |  | X..32 | [7 empty] | 0112/2///62720#UAA033 |  | (0112/2///62683#ACI100) | [17 empty] | Standard | IEC 62683-1:2017 | IEC | 2020-01-11 |  | IEC 121A/WG 17 | température de référence du relais non compensé |  |  | température ambiante pour laquelle la courbe de déclenchement temps-courant d'un relais non compensé est définie |  |  | IEC 121A/WG 17 | 1 | 2012-11-26 | Referenzumgebungs-temperatur des unkompen-sierten Auslösers |  |  | Umgebungstemperatur auf welcher die Zeit-Strom-Charakteristik für einen unkompensierten Auslöser basiert. |  |  | DKE, Jürgen Schütz | 1 | 2017-06-15 | [9 empty] | 非补偿脱扣器的基准温度 |  |  | 非补偿脱扣器的时间电流脱扣器特性基于该环境温度 |  |  | SAC, Li Hui | 1 | 2017-09-26 | C00058
| 0112/2///62683#ACE745 | 1 | 1 | 2013-01-30 | 2016-09-16 | 2016-09-16 | overload current setting of the neutral pole |  |  |  | ratio of the overload current setting of the neutral pole to the overload current setting of the phase poles |  |  |  |  | NON_DEPENDENT_P_DET | 0112/2///62683#ACC041 | ENUM_STRING_TYPE(0112/2///62683#ACI095) |  |  |  | X..32 | [9 empty] | (0112/2///62683#ACI095) | [17 empty] | Standard | IEC 62683-1:2017 | IEC | 2020-01-11 |  | IEC 121A/WG 17 | réglage du courant de déclenchement de surcharge du pôle neutre |  |  | rapport entre le courant de réglage de surcharge du pôle neutre et le courant de réglage de surcharge des pôles de phase |  |  | IEC 121A/WG 17 | 1 | 2014-01-16 | Überlaststromeinstellung des Neutralleiterpols |  |  | Quotient der Überlaststromeinstellung des Neutralleiters zur Überlaststromeinstellung der Phase. |  |  | DKE, Jürgen Schütz | 1 | 2017-06-15 | [9 empty] | 中性极的过载电流整定值 |  |  | 中性极的过载电流设定值与相极过载电流设定值之比 |  |  | SAC, Li Hui | 1 | 2017-09-26 | C00058
| 0112/2///62683#ACE746 | 1 | 2 | 2013-01-30 | 2020-01-11 | 2020-01-11 | short-time delay release |  |  |  | over-current release intended to operate at the end of a short-time delay | 2.12 of IEC 60947-2:2016, modified | See 2.5.26 of IEC 60947-1:2007. |  |  | NON_DEPENDENT_P_DET | 0112/2///62683#ACC041 | ENUM_BOOLEAN_TYPE(0112/2///62683#ACI008) | [13 empty] | (0112/2///62683#ACI008) | [17 empty] | Standard | IEC 62683-1:2017 | IEC | 2020-01-11 |  | IEC 121A/WG 17 | déclencheur à retard de courte durée |  |  | déclencheur à maximum de courant prévu pour fonctionner au bout d'un retard de courte durée | Voir 2.5.26 de l'IEC 60947-1:2007. |  | IEC 121A/WG 17 | 1 | 2017-04-11 | kurzzeitverzögerter Auslöser |  |  | Überstromauslöser, der nach einer Kurzzeitverzögerung anspricht. | ANMERKUNG: Siehe IEC 60947-1:2007, 2.5.26. |  | DKE, Jürgen Schütz | 1 | 2017-06-15 | [9 empty] | 短延时脱扣器 |  |  | 预期在短时延时结束时动作的过电流脱扣器 | 见IEC 60947-1:2007中2.5.26 |  | SAC, Li Hui | 1 | 2017-09-26 | C00073
| 0112/2///62683#ACE747 | 1 | 1 | 2013-01-30 | 2016-09-16 | 2016-09-16 | instantaneous short-circuit current setting |  |  |  | limit of the setting range of the current causing the operation of a release without any intentional time-delay |  |  |  |  | NON_DEPENDENT_P_DET | 0112/2///62683#ACC041 | LEVEL(MIN,MAX) OF REAL_MEASURE_TYPE | A |  |  | NR2..5.2 | Ii | [6 empty] | 0112/2///62720#UAA101 | [19 empty] | Standard | IEC 62683-1:2017 | IEC | 2020-01-11 |  | IEC 121A/WG 17 | réglage du courant de court-circuit instantané |  |  | valeurs limites de réglage du courant entraînant le fonctionnement d’un déclencheur sans aucun retard intentionnel |  |  | IEC 121A/WG 17 | 1 | 2014-01-16 | Auslösestrom der unverzögerten Auslösung |  |  | Grenzen des Einstellbereichs des Stroms, der das Ansprechen eines Auslösers ohne irgendeine beabsichtigte Zeitverzögerung hervorruft. |  |  | DKE, Jürgen Schütz | 1 | 2017-06-15 | [9 empty] | 瞬时短路电流整定值 |  |  | 引起脱扣器动作且无任何有意延时的电流设定范围的限值 |  |  | SAC, Li Hui | 1 | 2017-09-26 | C00058
| 0112/2///62683#ACE748 | 1 | 1 | 2012-09-27 | 2016-09-16 | 2016-09-16 | temperature compensated overload protection |  |  |  | availability of an overload protection for which the time/current characteristic deviation due to temperature variations is limited |  | See IEC 60947-4-1. |  |  | NON_DEPENDENT_P_DET | 0112/2///62683#ACC041 | ENUM_BOOLEAN_TYPE(0112/2///62683#ACI008) | [13 empty] | (0112/2///62683#ACI008) | [17 empty] | Standard | IEC 62683-1:2017 | IEC | 2020-01-11 |  | IEC 121A/WG 17 | protection de surcharge compensée en température |  |  | présence d'une protection de surcharge pour laquelle une dérive de caractéristique de temps/courant due aux variations de température est limitée | Voir l'IEC 60947-4-1. |  | IEC 121A/WG 17 | 1 | 2015-05-20 | temperaturkompensierter Überlastschutz |  |  | Vorhandensein eines Überlastschutzes für welchen die Abweichung von der Zeit/Strom-Charakteristik von der Temperatur begrenzt wird. | ANMERKUNG: Siehe IEC 60947-4-1. |  | DKE, Jürgen Schütz | 1 | 2017-06-15 | [9 empty] | 温度补偿过载保护 |  |  | 使温度变化引起的时间/电流特性偏差得到限制的过载保护的适用性 | 见IEC 60947-4-1 |  | SAC, Li Hui | 1 | 2017-09-26 | C00058
| 0112/2///62683#ACE749 | 1 | 1 | 2012-09-27 | 2016-09-16 | 2016-09-16 | sensitive to phase loss |  |  |  | availability of multipole overload protection which operates in case of loss of phase |  | See IEC 60947-4-1. |  |  | NON_DEPENDENT_P_DET | 0112/2///62683#ACC041 | ENUM_BOOLEAN_TYPE(0112/2///62683#ACI008) | [13 empty] | (0112/2///62683#ACI008) | [17 empty] | Standard | IEC 62683-1:2017 | IEC | 2020-01-11 |  | IEC 121A/WG 17 | sensible aux pertes de phase |  |  | présence d'une protection de surcharge multipolaire qui fonctionne en cas de perte de phase | Voir l'IEC 60947-4-1. |  | IEC 121A/WG 17 | 1 | 2014-01-14 | Phasenausfall empfindlich |  |  | Vorhandensein eines mehrpoligen Überlastschutzes, der bei Phasenausfalls entsprechend anspricht. | ANMERKUNG: Siehe IEC 60947-4-1. |  | DKE, Jürgen Schütz | 1 | 2017-06-15 | [9 empty] | 断相保护 |  |  | 在断相时动作的多极过载保护的适用性 | 见IEC 60947-4-1 |  | SAC, Li Hui | 1 | 2017-09-26 | C00058
| 0112/2///62683#ACE750 | 1 | 1 | 2012-11-26 | 2016-09-16 | 2016-09-16 | residual current release |  |  |  | protection against the effects of electric shock hazards |  |  |  |  | CONDITION_DET | 0112/2///62683#ACC041 | ENUM_STRING_TYPE(0112/2///62683#ACI007) | [13 empty] | (0112/2///62683#ACI007) | [17 empty] | Standard | IEC 62683-1:2017 | IEC | 2020-01-11 |  | IEC 121A/WG 17 | déclencheur de courant résiduel |  |  | protection contre les effets des dangers des chocs électriques |  |  | IEC 121A/WG 17 | 1 | 2014-01-14 | Fehlerstromauslöser |  |  | Schutz gegen die Auswirkungen eines elektrischen Schlags. |  |  | DKE, Jürgen Schütz | 1 | 2017-06-15 | [9 empty] | 剩余电流脱扣器 |  |  | 避免受到电击危害的保护 |  |  | SAC, Li Hui | 1 | 2017-09-26 | C00058
| 0112/2///62683#ACE751 | 1 | 1 | 2012-09-28 | 2016-09-16 | 2016-09-16 | residual current protection type |  |  |  | operating characteristics in case of an earth fault current in the presence or absence of a DC component |  |  |  |  | CONDITION_DET | 0112/2///62683#ACC041 | ENUM_STRING_TYPE(0112/2///62683#ACI096) |  |  |  | X..2 | [9 empty] | (0112/2///62683#ACI096) | [17 empty] | Standard | IEC 62683-1:2017 | IEC | 2020-01-11 |  | IEC 121A/WG 17 | type d'appareil à courant résiduel |  |  | caractéristiques d'emploi en cas de défaut de terre du courant en présence ou en l’absence d’une composante continue |  |  | IEC 121A/WG 17 | 1 | 2013-01-30 | Fehlerstromschutzart |  |  | Betriebscharakteristiken im Falle eines Erdschlussstroms in der An- oder Abwesenheit von Gleichstromkomponenten |  |  | DKE, Jürgen Schütz | 1 | 2017-06-15 | [9 empty] | 剩余电流保护类型 |  |  | 在发生接地故障电流（有或无直流分量）时的动作特性 |  |  | SAC, Li Hui | 1 | 2017-09-26 | C00058
| 0112/2///62683#ACE752 | 1 | 1 | 2013-01-30 | 2016-09-16 | 2016-09-16 | rated operational voltage of the residual current release, limits |  |  |  | limit value of the rated operational voltage for circuit-breakers providing residual current protection functionally dependent on line voltage |  |  |  |  | DEPENDENT_P_DET | 0112/2///62683#ACC041 | LEVEL(MIN,MAX) OF INT_MEASURE_TYPE | V |  |  | NR1..4 | [5 empty] | {0112/2///62683#ACE750} |  | 0112/2///62720#UAA296 | [19 empty] | Standard | IEC 62683-1:2017 | IEC | 2020-01-11 |  | IEC 121A/WG 17 | tension assignée d'emploi du déclencheur à courant différentiel résiduel, limites |  |  | valeur limite de la tension assignée d'emploi, pour les disjoncteurs différentiels fonctionnellement dépendants de la tension d'alimentation |  |  | IEC 121A/WG 17 | 1 | 2016-07-11 | Bemessungsbetriebs-spannung des Fehlerstrom-auslösers, Grenzwerte |  |  | Grenzen der Bemessungsbetriebsspannung für Leistungsschalter, die Schutz vor Fehlerströmen bereitstellen, dessen Funktion abhängig von der Netzspannung ist |  |  | DKE, Jürgen Schütz | 1 | 2017-06-15 | [9 empty] | 剩余电流脱扣器的额定工作电压限值 |  |  | 带有与电源电压有关的剩余电流保护功能的断路器的额定工作电压限值 |  |  | SAC, Li Hui | 1 | 2017-09-26 | C00058
| 0112/2///62683#ACE753 | 1 | 1 | 2013-07-18 | 2016-09-16 | 2016-09-16 | residual operating current setting |  |  |  | limit of the setting range of the r.m.s. value of a sinusoidal residual operating current at which the release operates |  |  |  |  | DEPENDENT_P_DET | 0112/2///62683#ACC041 | LEVEL(MIN,MAX) OF REAL_MEASURE_TYPE | A |  |  | NR2..3.3 | IΔn |  |  |  |  | {0112/2///62683#ACE751} |  | 0112/2///62720#UAA101 | [19 empty] | Standard | IEC 62683-1:2017 | IEC | 2020-01-11 |  | IEC 121A/WG 17 | réglage du courant d'emploi résiduel |  |  | valeurs efficaces limites de réglage d’un courant d'emploi résiduel sinusoïdal auquel fonctionne le déclencheur |  |  | IEC 121A/WG 17 | 1 | 2013-01-30 | Fehleransprechstrom-Einstellwert |  |  | Grenzen des Einstellbereichs des Effektivwerts eines sinusförmigen Fehlerstroms, bei dem der Auslöser anspricht |  |  | DKE, Jürgen Schütz | 1 | 2017-06-15 | [9 empty] | 剩余动作电流整定值 |  |  | 脱扣器动作时的正弦剩余动作电流有效值设定范围的限值 |  |  | SAC, Li Hui | 1 | 2017-09-26 | C00058
| 0112/2///62683#ACE755 | 1 | 2 | 2013-07-18 | 2020-01-11 | 2020-01-11 | residual current time-delay setting |  |  |  | limit of the setting range of the limiting non-actuating time corresponding to the residual current value of 2x I Δ n |  |  |  |  | DEPENDENT_P_DET | 0112/2///62683#ACC041 | LEVEL(MIN,MAX) OF REAL_MEASURE_TYPE | s |  |  | NR2..2.2 | Δt |  |  |  |  | {0112/2///62683#ACE751} |  | 0112/2///62720#UAA972 | [19 empty] | Standard | IEC 62683-1:2017 | IEC | 2020-01-11 |  | IEC 121A/WG 17 | réglage du courant résiduel à intervalle de temps |  |  | valeurs limites de réglage de la limitation du temps de non-actionnement correspondant à la valeur du courant résiduel de 2x I Δ n |  |  | IEC 121A/WG 17 | 1 | 2014-01-16 | Fehlerstrom-Zeitverhalten-Einstellwert |  |  | Grenzen des Einstellbereichs der Grenz-Nichtauslösezeit entsprechend dem Fehlerstromwert von 2 x Iδn |  |  | DKE, Jürgen Schütz | 1 | 2017-06-15 | [9 empty] | 剩余电流延时整定值 |  |  | 对应于2I△n剩余电流值的极限不驱动时间设定范围的限值 |  |  | SAC, Li Hui | 1 | 2017-09-26 | C00073
| 0112/2///62683#ACE756 | 1 | 2 | 2014-01-14 | 2020-01-11 | 2020-01-11 | functionally dependent on line voltage |  |  |  | device for which the functions of detection and/or evaluation, and/or the actuating means of interruption depend on the line voltage | B.2.3.3 of IEC 60947-2:2016, modified | It is understood that the line voltage for detection, evaluation or interruption is applied to the device. |  |  | NON_DEPENDENT_P_DET | 0112/2///62683#ACC041 | ENUM_BOOLEAN_TYPE(0112/2///62683#ACI008) | [13 empty] | (0112/2///62683#ACI008) | [17 empty] | Standard | IEC 62683-1:2017 | IEC | 2020-01-11 |  | IEC 121A/WG 17 | fonctionnellement dépendant de la tension d'alimentation |  |  | appareil pour lequel les fonctions de détection et/ou de traitement, et/ou le moyen de déclenchement dépendent de la tension d'alimentation | Il est entendu que la tension d'alimentation pour la détection, le traitement ou l'interruption est celle appliquée à l'appareil. |  | IEC 121A/WG 17 | 1 | 2014-01-16 | funktional abhängig von der Netzspannung |  |  | Gerät, dessen Arbeitsweise bei Erfassung und/oder Auswertung und/oder dessen Betätigungsein­richtung für die Unterbrechung von der Netzspannung abhängig ist. | ANMERKUNG: Es versteht sich, dass die Netzspannung zur Erfassung, Auswertung oder Unterbrechung an das Gerät angelegt ist. |  | DKE, Jürgen Schütz | 1 | 2017-06-15 | [9 empty] | 功能与电源电压有关 |  |  | 其检测和/或判别和/或操作机构的分断功能与电源电压有关 | 一般理解为检测、评估或中断的线电压施加在电器上。 |  | SAC, Li Hui | 1 | 2017-09-26 | C00073
| 0112/2///62683#ACE760 | 1 | 2 | 2013-01-30 | 2020-01-11 | 2020-01-11 | ground fault current release |  |  |  | release intended to operate in case of a current due to an insulation fault, above a predetermined threshold, flowing to ground or earth | derived from B.2.1.1 of IEC 60947-2:2016 |  |  |  | CONDITION_DET | 0112/2///62683#ACC041 | ENUM_BOOLEAN_TYPE(0112/2///62683#ACI008) | [13 empty] | (0112/2///62683#ACI008) | [12 empty] | earth fault current release |  |  |  |  | Standard | IEC 62683-1:2017 | IEC | 2020-01-11 |  | IEC 121A/WG 17 | déclencheur de protection terre | déclencheur sur défaut à la terre |  | déclencheur prévu pour fonctionner en cas de courant de défaut d'isolement supérieur à un seuil prédéterminé circulant vers la terre |  |  | IEC 121A/WG 17 | 1 | 2012-11-26 | Erdschluss-Stromauslöser |  |  | falls ein Auslöser im Falle eines Stromes, der aufgrund eines Isolationsfehlers gegen Erde fließt und über einem festgelegten Schwellenwert liegt, ansprechen soll. |  |  | DKE, Jürgen Schütz | 1 | 2017-06-15 | [9 empty] | 接地故障电流脱扣器 |  |  | 在绝缘故障引起电流时动作的脱扣器，短时延时结束时动作的过电流脱扣器 |  |  | SAC, Li Hui | 1 | 2017-09-26 | C00073
| 0112/2///62683#ACE761 | 1 | 1 | 2013-01-30 | 2016-09-16 | 2016-09-16 | ground fault current setting |  |  |  | limits of the setting range of the ground fault current release |  |  |  |  | DEPENDENT_P_DET | 0112/2///62683#ACC041 | LEVEL(MIN,MAX) OF REAL_MEASURE_TYPE | A |  |  | NR2..5.2 | Ig |  |  |  |  | {0112/2///62683#ACE760} |  | 0112/2///62720#UAA101 | [19 empty] | Standard | IEC 62683-1:2017 | IEC | 2020-01-11 |  | IEC 121A/WG 17 | courant de réglage de protection terre |  |  | valeurs limites de réglage du courant du déclencheur de protection terre |  |  | IEC 121A/WG 17 | 1 | 2017-04-11 | Erdschluss-Stromeinstellwert |  |  | Grenzen des Einstellbereichs des Erdschluss-Stromauslösers. |  |  | DKE, Jürgen Schütz | 1 | 2017-06-15 | [9 empty] | 接地故障电流整定值 |  |  | 接地故障电流脱扣器设定范围限值 |  |  | SAC, Li Hui | 1 | 2017-09-26 | C00058
| 0112/2///62683#ACE801 | 1 | 2 | 2012-11-26 | 2020-01-11 | 2020-01-11 | height of the device |  |  |  | conventional value of the height including connectors and terminals, without accessory and cable |  |  |  | ACI501 | NON_DEPENDENT_P_DET | 0112/2///62683#ACC066 | INT_MEASURE_TYPE | mm |  |  | NR1..4 | [7 empty] | 0112/2///62720#UAA862 | {0112/2///62720#UAA539,0112/2///62720#UAA841} | [14 empty] | inch,milli‑inch |  |  |  | Standard | IEC 62683-1:2017 | IEC | 2020-01-11 |  | IEC 121A/WG 17 | hauteur de l'appareil |  |  | valeur conventionnelle de la hauteur incluant les connecteurs et les bornes, sans les accessoires ni câbles |  |  | IEC 121A/WG 17 | 1 | 2014-01-14 | Höhe des Geräts |  |  | konventioneller Wert der Höhe, einschließlich Anschlussbuchsen und Anschlüssen, ohne Zubehörteile und Kabel. |  |  | DKE, Jürgen Schütz | 1 | 2017-06-15 | [9 empty] | 电器高度 |  |  | 高度的约定值，包括连接器和接线端子但不包括附件和电缆 |  |  | SAC, Li Hui | 1 | 2017-09-26 | C00073
| 0112/2///62683#ACE802 | 1 | 2 | 2012-11-26 | 2020-01-11 | 2020-01-11 | width of the device |  |  |  | conventional value of the width including connectors and terminals, without accessory and cable |  |  |  | ACI502 | NON_DEPENDENT_P_DET | 0112/2///62683#ACC066 | INT_MEASURE_TYPE | mm |  |  | NR1..4 | [7 empty] | 0112/2///62720#UAA862 | {0112/2///62720#UAA539,0112/2///62720#UAA841} | [14 empty] | inch,milli‑inch |  |  |  | Standard | IEC 62683-1:2017 | IEC | 2020-01-11 |  | IEC 121A/WG 17 | largeur de l'appareil |  |  | valeur conventionnelle de la largeur incluant les connecteurs et les bornes, sans les accessoires ni câbles |  |  | IEC 121A/WG 17 | 1 | 2013-07-18 | Breite des Geräts |  |  | konventioneller Wert der Breite, einschließlich Anschlussbuchsen und Anschlüssen, ohne Zubehörteile und Kabel. |  |  | DKE, Jürgen Schütz | 1 | 2017-06-15 | [9 empty] | 电器宽度 |  |  | 宽度的约定值，包括连接器和接线端子但不包括附件和电缆 |  |  | SAC, Li Hui | 1 | 2017-09-26 | C00073
| 0112/2///62683#ACE803 | 1 | 2 | 2013-01-31 | 2020-01-11 | 2020-01-11 | length of the device |  |  |  | conventional value of the length or depth including connectors and terminals, without accessory and cable |  |  |  | ACI503 | NON_DEPENDENT_P_DET | 0112/2///62683#ACC066 | INT_MEASURE_TYPE | mm |  |  | NR1..4 | [7 empty] | 0112/2///62720#UAA862 | {0112/2///62720#UAA539,0112/2///62720#UAA841} | [13 empty] | depth | inch,milli‑inch |  |  |  | Standard | IEC 62683-1:2017 | IEC | 2020-01-11 |  | IEC 121A/WG 17 | profondeur de l'appareil | profondeur |  | valeur conventionnelle de la longueur ou de la profondeur incluant les connecteurs et les bornes, sans les accessoires ni câbles |  |  | IEC 121A/WG 17 | 1 | 2017-01-24 | Länge des Geräts |  |  | konventioneller Wert der Länge oder Tiefe, einschließlich Anschlussbuch­sen und Anschlüssen, ohne Zube­hörteile und Kabel. |  |  | DKE, Jürgen Schütz | 1 | 2017-06-15 | [9 empty] | 电器长度 |  |  | 长度或深度的约定值，包括连接器和接线端子但不包括附件和电缆 |  |  | SAC, Li Hui | 1 | 2017-09-26 | C00073
| 0112/2///62683#ACE804 | 1 | 2 | 2012-09-27 | 2020-01-11 | 2020-01-11 | mounting onto standard rail |  |  |  | capability of the device to be mounted onto standard rail |  | See IEC 60715. |  |  | NON_DEPENDENT_P_DET | 0112/2///62683#ACC066 | ENUM_BOOLEAN_TYPE(0112/2///62683#ACI008) | [13 empty] | (0112/2///62683#ACI008) | [17 empty] | Standard | IEC 62683-1:2017 | IEC | 2020-01-11 |  | IEC 121A/WG 17 | montage sur profilé-support standard |  |  | aptitude de l'appareil à être monté sur un profilé-support normalisé | Voir l'IEC 60715. |  | IEC 121A/WG 17 | 1 | 2016-07-11 | Befestigung auf Hutschienen |  |  | Fähigkeit des Geräts, auf Hutschienen montiert zu werden. | ANMERKUNG Siehe IEC 60715. |  | DKE, Jürgen Schütz | 1 | 2017-06-15 | [9 empty] | 安装至标准导轨 |  |  | 电器能够安装到标准导轨上的能力 | 见IEC 60715 |  | SAC, Li Hui | 1 | 2017-09-26 | C00073
| 0112/2///62683#ACE805 | 1 | 1 | 2012-09-27 | 2016-09-16 | 2016-09-16 | panel mounting |  |  |  | capability of the device to be mounted on a panel |  |  |  |  | NON_DEPENDENT_P_DET | 0112/2///62683#ACC066 | ENUM_BOOLEAN_TYPE(0112/2///62683#ACI008) | [13 empty] | (0112/2///62683#ACI008) | [17 empty] | Standard | IEC 62683-1:2017 | IEC | 2020-01-11 |  | IEC 121A/WG 17 | montage sur panneau |  |  | aptitude de l'appareil à être monté sur un panneau |  |  | IEC 121A/WG 17 | 1 | 2016-07-11 | Schaltschrankeinbau |  |  | Fähigkeit des Geräts, in einem Schaltschrank montiert zu werden. |  |  | DKE, Jürgen Schütz | 1 | 2017-06-15 | [9 empty] | 面板式安装 |  |  | 电器能够安装到面板上的能力 |  |  | SAC, Li Hui | 1 | 2017-09-26 | C00058
| 0112/2///62683#ACE806 | 1 | 1 | 2012-11-26 | 2016-09-16 | 2016-09-16 | door mounting |  |  |  | capability of the device to be mounted on a door |  |  |  |  | NON_DEPENDENT_P_DET | 0112/2///62683#ACC066 | ENUM_BOOLEAN_TYPE(0112/2///62683#ACI008) | [13 empty] | (0112/2///62683#ACI008) | [17 empty] | Standard | IEC 62683-1:2017 | IEC | 2020-01-11 |  | IEC 121A/WG 17 | montage sur porte |  |  | aptitude de l'appareil à être monté sur une porte |  |  | IEC 121A/WG 17 | 1 | 2013-01-30 | Türmontage |  |  | Fähigkeit des Geräts an einer Tür montiert zu werden. |  |  | DKE, Jürgen Schütz | 1 | 2017-06-15 | [9 empty] | 门式安装 |  |  | 电器能够安装到门上的能力 |  |  | SAC, Li Hui | 1 | 2017-09-26 | C00058
| 0112/2///62683#ACE807 | 1 | 1 | 2012-11-26 | 2016-09-16 | 2016-09-16 | mounting of the auxiliary block |  |  |  | how to attach or integrate the block to the device |  |  |  |  | NON_DEPENDENT_P_DET | 0112/2///62683#ACC066 | ENUM_STRING_TYPE(0112/2///62683#ACI080) |  |  |  | X..32 | [9 empty] | (0112/2///62683#ACI080) | [17 empty] | Standard | IEC 62683-1:2017 | IEC | 2020-01-11 |  | IEC 121A/WG 17 | montage du bloc auxiliaire |  |  | manière de fixer ou d'intégrer le bloc auxiliaire à l'appareil |  |  | IEC 121A/WG 17 | 1 | 2012-11-26 | Befestigung des Hilfsschalterblocks |  |  | Art, wie der Hilfsschalterblock am Gerät befestigt oder in das Gerät integriert werden kann. |  |  | DKE, Jürgen Schütz | 1 | 2017-06-15 | [9 empty] | 辅助块的安装 |  |  | 将模块接入或集成到电器上的方法 |  |  | SAC, Li Hui | 1 | 2017-09-26 | C00058
| 0112/2///62683#ACE808 | 1 | 2 | 2013-01-18 | 2020-01-11 | 2020-01-11 | product mass |  |  |  | value of the mass of the product with all fixed parts |  | Without packaging and accessories. |  |  | NON_DEPENDENT_P_DET | 0112/2///62683#ACC066 | REAL_MEASURE_TYPE | g |  |  | NR2..3.2 | [7 empty] | 0112/2///62720#UAA465 | {0112/2///62720#UAA594,0112/2///62720#UAA917,0112/2///62720#UAA668} | [13 empty] | net weight | kilogram, ounce, pound |  |  |  | Standard | IEC 62683-1:2017 | IEC | 2020-01-11 |  | IEC 121A/WG 17 | masse du produit | Poids net |  | valeur de la masse du produit avec tous les éléments fixés | Sans emballage ni accessoires. |  | IEC 121A/WG 17 | 1 | 2012-11-26 | Produkt-gewicht |  |  | Gewichts des Produkts mit allen festen Teilen. | ANMERKUNG: Ohne Verpackung und Zubehör. |  | DKE, Jürgen Schütz | 1 | 2017-06-15 | [9 empty] | 产品重量 |  |  | 产品及其所有固定部件的质量值 | 不包括包装和附件。 |  | SAC, Li Hui | 1 | 2017-09-26 | C00073
| 0112/2///62683#ACE809 | 1 | 1 | 2017-07-21 | 2020-01-11 | 2020-01-11 | direct mounting |  |  |  | suitability for direct mounting on the mechanical switching device |  |  |  |  | NON_DEPENDENT_P_DET | 0112/2///62683#ACC066 | ENUM_BOOLEAN_TYPE(0112/2///62683#ACI008) | [13 empty] | (0112/2///62683#ACI008) | [17 empty] | Standard | IEC 62683DB | IEC | 2020-01-11 |  | IEC 121A/WG 17 | montage direct |  |  | convient pour le montage direct sur l'appareil de commutation mécanique |  |  | IEC 121A/WG 17 | 1 | 2017-05-11 | Direktmontage |  |  | Eignung für den direkten Anbau an das mechanische Schaltgerät |  |  | DKE, Andreas Boeumler | 1 | 2018-01-16 | [9 empty] | 直接安装 |  |  | 可以直接安装在机械开关电器上 |  |  | SAC, Li Hui | 1 | 2018-05-30 | C00081
| 0112/2///62683#ACE810 | 1 | 2 | 2013-01-31 | 2020-01-11 | 2020-01-11 | diameter of the device |  |  |  | diameter of circular cross section of the device |  |  |  |  | NON_DEPENDENT_P_DET | 0112/2///62683#ACC010 | INT_MEASURE_TYPE | mm |  |  | NR1..4 | [7 empty] | 0112/2///62720#UAA862 | {0112/2///62720#UAA539,0112/2///62720#UAA841} | [14 empty] | inch,milli‑inch |  |  |  | Standard | IEC 62683-1:2017 | IEC | 2020-01-11 |  | IEC 121A/WG 17 | diamètre de l'appareil |  |  | diamètre géométrique de la section transversale circulaire de l'appareil |  |  | IEC 121A/WG 17 | 1 | 2016-02-06 | Durchmesser des Geräts |  |  | Durchmesser des kreisförmigen Querschnitts des Geräts. |  |  | DKE, Jürgen Schütz | 1 | 2017-06-15 | [9 empty] | 电器直径 |  |  | 电器的环形截面积的直径 |  |  | SAC, Li Hui | 1 | 2017-09-26 | C00073
| 0112/2///62683#ACE811 | 1 | 1 | 2013-01-31 | 2016-09-16 | 2016-09-16 | mounting position of the sensor |  |  |  | condition of mounting position of the sensor related to its sensing side |  |  |  |  | NON_DEPENDENT_P_DET | 0112/2///62683#ACC066 | ENUM_STRING_TYPE(0112/2///62683#ACI081) |  |  |  | X..32 | [9 empty] | (0112/2///62683#ACI081) | [17 empty] | Standard | IEC 62683-1:2017 | IEC | 2020-01-11 |  | IEC 121A/WG 17 | position de montage du capteur |  |  | condition de montage du capteur par rapport à sa face de détection |  |  | IEC 121A/WG 17 | 1 | 2012-09-27 | Montageposition des Sensors |  |  | Bedingung der Montageposition des Sensors in Bezug auf die Abtastseite des Sensors. |  |  | DKE, Jürgen Schütz | 1 | 2017-06-15 | [9 empty] | 传感器安装位置 |  |  | 传感器感应面一侧的安装位置条件 |  |  | SAC, Li Hui | 1 | 2017-09-26 | C00058
| 0112/2///62683#ACE812 | 1 | 1 | 2013-05-04 | 2016-09-16 | 2016-09-16 | housing standard |  |  |  | standardized dimensions, fixing points and characteristics of the housing |  |  |  |  | NON_DEPENDENT_P_DET | 0112/2///62683#ACC066 | ENUM_STRING_TYPE(0112/2///62683#ACI073) |  |  |  | X..32 | [9 empty] | (0112/2///62683#ACI073) | [17 empty] | Standard | IEC 62683-1:2017 | IEC | 2020-01-11 |  | IEC 121A/WG 17 | norme boîtier |  |  | dimensions, points de fixation et caractéristiques normalisés du boîtier |  |  | IEC 121A/WG 17 | 1 | 2012-11-26 | Gehäusestandard |  |  | standardisierte Abmessungen, Befestigungspunkte und Charakteristiken |  |  | DKE, Jürgen Schütz | 1 | 2017-06-15 | [9 empty] | 外壳标准 |  |  | 标准的尺寸、固定点和特性 |  |  | SAC, Li Hui | 1 | 2017-09-26 | C00058
| 0112/2///62683#ACE813 | 1 | 1 | 2013-01-31 | 2016-09-16 | 2016-09-16 | housing construction |  |  |  | basic exterior form of the device |  |  |  |  | NON_DEPENDENT_P_DET | 0112/2///62683#ACC066 | ENUM_STRING_TYPE(0112/2///62683#ACI072) |  |  |  | X..32 | [9 empty] | (0112/2///62683#ACI072) | [17 empty] | Standard | IEC 62683-1:2017 | IEC | 2020-01-11 |  | IEC 121A/WG 17 | forme du boîtier |  |  | forme générique de l'enveloppe extérieure du produit |  |  | IEC 121A/WG 17 | 1 | 2013-09-17 | Gehäusekonstruktion |  |  | Grundform der Außenseite des Geräts |  |  | DKE, Jürgen Schütz | 1 | 2017-06-15 | [9 empty] | 外壳结构 |  |  | 电器的基础外部形式 |  |  | SAC, Li Hui | 1 | 2017-09-26 | C00058
| 0112/2///62683#ACE814 | 1 | 1 | 2013-09-03 | 2016-09-16 | 2016-09-16 | mounting of the device |  |  |  | type of mounting of the device on a support |  |  |  |  | NON_DEPENDENT_P_DET | 0112/2///62683#ACC066 | ENUM_STRING_TYPE(0112/2///62683#ACI087) |  |  |  | X..32 | [9 empty] | (0112/2///62683#ACI087) | [17 empty] | Standard | IEC 62683-1:2017 | IEC | 2020-01-11 |  | IEC 121A/WG 17 | montage de l'appareil |  |  | type de montage de l'appareil sur un support |  |  | IEC 121A/WG 17 | 1 | 2013-01-18 | Befestigung des Geräts |  |  | Art der Montage des Geräts auf einer Befestigungsauflage |  |  | DKE, Jürgen Schütz | 1 | 2017-06-15 | [9 empty] | 电器的安装 |  |  | 电器安装至支架上的安装类型 |  |  | SAC, Li Hui | 1 | 2017-09-26 | C00058
| 0112/2///62683#ACE815 | 1 | 1 | 2012-01-24 | 2016-09-16 | 2016-09-16 | closing plate required |  |  |  | mounting of an additional side cover necessary for completing the assembly |  |  |  |  | NON_DEPENDENT_P_DET | 0112/2///62683#ACC066 | ENUM_BOOLEAN_TYPE(0112/2///62683#ACI008) | [13 empty] | (0112/2///62683#ACI008) | [17 empty] | Standard | IEC 62683-1:2017 | IEC | 2020-01-11 |  | IEC 121A/WG 17 | cloison terminale nécessaire |  |  | montage d'une cloison supplémentaire sur le côté nécessaire pour terminer l'assemblage |  |  | IEC 121A/WG 17 | 1 | 2017-03-21 | Abschlussplatte erforderlich |  |  | Anbau einer zusätzlichen Seitenabdeckung ist notwendig, um den Zusammenbau abzuschließen |  |  | DKE, Jürgen Schütz | 1 | 2017-06-15 | [9 empty] | 要求的封闭板 |  |  | 安装完成组件所需的附加侧盖 |  |  | SAC, Li Hui | 1 | 2017-09-26 | C00058
| 0112/2///62683#ACE816 | 1 | 1 | 2015-07-16 | 2020-01-11 | 2020-01-11 | with protective hood |  |  |  | device equipped with a cover which protects the actuator |  |  |  |  | NON_DEPENDENT_P_DET | 0112/2///62683#ACC066 | ENUM_BOOLEAN_TYPE(0112/2///62683#ACI008) | [13 empty] | (0112/2///62683#ACI008) | [17 empty] | Standard | IEC 62683-1:2017 | IEC | 2020-01-11 |  | IEC 121A/WG 17 | with capuchon de protection |  |  | dispositif muni d'un couvercle qui protège l'actionneur |  |  | IEC 121A/WG 17 | 1 | 2018-10-01 | mit Schutzkappe |  |  | Gerät mit einer Abdeckung, die den Betätiger schützt |  |  | DKE, Andreas Boeumler | 1 | 2018-10-01 | [9 empty] | 保护罩 |  |  | 安装有保护操动器外壳的设备 |  |  | SAC, Li Hui | 1 | 2018-05-30 | C00073
| 0112/2///62683#ACE817 | 1 | 1 | 2015-11-19 | 2020-01-11 | 2020-01-11 | shaft interface |  |  |  | means of connecting the shaft to a rotating object |  |  |  |  | NON_DEPENDENT_P_DET | 0112/2///62683#ACC066 | ENUM_STRING_TYPE(0112/2///62683#ACI088) |  |  |  | X..32 | [9 empty] | (0112/2///62683#ACI088) | [17 empty] | Standard | IEC 62683-1:2017 | IEC | 2020-01-11 |  | IEC 121A/WG 17 | interface d'axe |  |  | moyen de relier l'axe à un objet tournant |  |  | IEC 121A/WG 17 | 1 | 2013-01-31 | Schnittstelle des Schaftes |  |  | Mittel zum Verbinden des Schafts mit einem rotierenden Gegenstand |  |  | DKE, Andreas Boeumler | 1 | 2018-01-16 | [9 empty] | 轴接口 |  |  | 将轴连接到旋转物体的装置 |  |  | SAC, Li Hui | 1 | 2018-05-30 | C00073
| 0112/2///62683#ACE818 | 1 | 1 | 2015-11-19 | 2020-01-11 | 2020-01-11 | plate mounting |  |  |  | method of attaching the plate to its supporting surface |  |  |  |  | NON_DEPENDENT_P_DET | 0112/2///62683#ACC066 | ENUM_STRING_TYPE(0112/2///62683#ACI089) |  |  |  | X..32 | [9 empty] | (0112/2///62683#ACI089) | [17 empty] | Standard | IEC 62683-1:2017 | IEC | 2020-01-11 |  | IEC 121A/WG 17 | montage de la plaque |  |  | procédé de fixation de la plaque à la surface de son support |  |  | IEC 121A/WG 17 | 1 | 2013-05-04 | Schildmontage |  |  | Verfahren zur Befestigung des Schildes an der tragenden Fläche |  |  | DKE, Andreas Boeumler | 1 | 2018-01-16 | [9 empty] | 板安装 |  |  | 将板连接到其支撑表面的方法 |  |  | SAC, Li Hui | 1 | 2018-05-30 | C00073
| 0112/2///62683#ACE819 | 1 | 1 | 2017-03-21 | 2020-01-11 | 2020-01-11 | length of the shaft |  |  |  | total length of the body of the shaft |  |  |  |  | NON_DEPENDENT_P_DET | 0112/2///62683#ACC066 | INT_MEASURE_TYPE | mm |  |  | NR1..4 | [7 empty] | 0112/2///62720#UAA862 | {0112/2///62720#UAA539,0112/2///62720#UAA841} | [14 empty] | inch,milli‑inch |  |  |  | Standard | IEC 62683DB | IEC | 2020-01-11 |  | IEC 121A/WG 17 | longueur de l'axe |  |  | longueur totale du corps de l'axe |  |  | IEC 121A/WG 17 | 1 | 2013-01-31 | Länge des Schafts |  |  | Gesamtlänge des Schafts |  |  | DKE, Andreas Boeumler | 1 | 2018-01-16 | [9 empty] | 轴长度 |  |  | 轴的总长度 |  |  | SAC, Li Hui | 1 | 2018-05-30 | C00081
| 0112/2///62683#ACE820 | 1 | 1 | 2017-03-21 | 2020-01-11 | 2020-01-11 | adjustable length |  |  |  | possibility to adjust the length of the device |  |  |  |  | NON_DEPENDENT_P_DET | 0112/2///62683#ACC066 | ENUM_BOOLEAN_TYPE(0112/2///62683#ACI008) | [13 empty] | (0112/2///62683#ACI008) | [17 empty] | Standard | IEC 62683DB | IEC | 2020-01-11 |  | IEC 121A/WG 17 | longueur règlable |  |  | possibilité d'ajuster la longueur du dispositif |  |  | IEC 121A/WG 17 | 1 | 2013-09-03 | einstellbare Länge |  |  | Möglichkeit der Längenanpassung des Gerätes |  |  | DKE, Andreas Boeumler | 1 | 2018-01-16 | [9 empty] | 可调长度 |  |  | 电器长度的可调性 |  |  | SAC, Li Hui | 1 | 2018-05-30 | C00081
| 0112/2///62683#ACE821 | 1 | 1 | 2017-03-21 | 2020-01-11 | 2020-01-11 | coupling type |  |  |  | connecting element between operating means and switching device |  |  |  |  | NON_DEPENDENT_P_DET | 0112/2///62683#ACC066 | ENUM_STRING_TYPE(0112/2///62683#ACI115) |  |  |  | X..32 | [9 empty] | (0112/2///62683#ACI115) | [17 empty] | Standard | IEC 62683DB | IEC | 2020-01-11 |  | IEC 121A/WG 17 | type de couplage |  |  | élément de liaison entre la poignée et l'arbre |  |  | IEC 121A/WG 17 Philippe Juhel | 1 | 2018-03-20 | Art der Kupplung des Schafts |  |  | Verbindungselement zwischen Betätigungseinrichtung und Schaltgerät |  |  | DKE, Andreas Baeumler | 1 | 2019-07-31 | [9 empty] | 连接方式 |  |  | 操作件和开关设备之间的连接件 |  |  | SAC, Li Hui | 2 | 2019-08-08 | C00081
| 0112/2///62683#ACE850 | 1 | 2 | 2012-09-27 | 2020-01-11 | 2020-01-11 | clamping unit |  |  |  | the part(s) of the terminal necessary for the mechanical clamping and the electrical connection of the conductor(s), including the parts which are necessary to ensure the correct contact pressure | 3.1 of IEC 60999-1:1999 |  |  |  | NON_DEPENDENT_P_DET | 0112/2///62683#ACC068 | ENUM_STRING_TYPE(0112/2///62683#ACI033) |  |  |  | X..32 | [9 empty] | (0112/2///62683#ACI033) | [17 empty] | Standard | IEC 62683-1:2017 | IEC | 2020-01-11 |  | IEC 121A/WG 17 | organe de serrage |  |  | partie(s) d'une borne nécessaire(s) pour le serrage mécanique et la connexion électrique du (des) conducteur(s), y compris les parties qui sont nécessaires pour assurer une pression de contact correcte |  |  | IEC 121A/WG 17 | 1 | 2015-07-16 | Klemmstelle |  |  | Teil(e) einer Klemme, der (die) für die mechanische Klemmung und den elektrischen Anschluss des Leiters (der Leiter) notwendig ist (sind), einschließlich der Teile, die erforderlich sind, um den ordnungsgemäßen Kontaktdruck sicherzustellen. |  |  | DKE, Jürgen Schütz | 1 | 2017-06-15 | [9 empty] | 夹紧件 |  |  | 机械夹紧和导线电气连接所需的接线端子的一个或几个零部件，包括保持正确接触压力所需要的部件 |  |  | SAC, Li Hui | 1 | 2017-09-26 | C00073
| 0112/2///62683#ACE851 | 1 | 2 | 2013-09-03 | 2020-01-11 | 2020-01-11 | clamping unit, second type |  |  |  | the part(s) of the terminal necessary for the mechanical clamping and the electrical connection of the conductor(s), including the parts which are necessary to ensure the correct contact pressure, second type integrated in the device | derived from 3.1 of IEC 60999-1:1999 |  |  |  | NON_DEPENDENT_P_DET | 0112/2///62683#ACC068 | ENUM_STRING_TYPE(0112/2///62683#ACI033) |  |  |  | X..32 | [9 empty] | (0112/2///62683#ACI033) | [17 empty] | Standard | IEC 62683-1:2017 | IEC | 2020-01-11 |  | IEC 121A/WG 17 | organe de serrage, deuxième type |  |  | partie(s) d'une borne nécessaire(s) pour le serrage mécanique et la connexion électrique du (des) conducteur(s), y compris les parties qui sont nécessaires pour assurer une pression de contact correcte, deuxième type intégré à l'appareil |  |  | IEC 121A/WG 17 | 1 | 2015-11-19 | Klemmstelle, zweiter Typ |  |  | Teil(e) einer Klemme, der (die) für die mechanische Klemmung und den elektrischen Anschluss des Leiters (der Leiter) notwendig ist (sind), einschließlich der Teile, die erforderlich sind, um den ordnungsgemäßen Kontaktdruck sicherzustellen, zweiter Typ ist im Gerät integriert. |  |  | DKE, Jürgen Schütz | 1 | 2017-06-15 | [9 empty] | 夹紧装置，第二类 |  |  | 机械夹紧和导线电气连接所需的接线端子的一个或几个零部件，包括保持正确接触压力所需要的部件，类型2 |  |  | SAC, Li Hui | 1 | 2017-09-26 | C00073
| 0112/2///62683#ACE852 | 1 | 2 | 2012-09-27 | 2020-01-11 | 2020-01-11 | clamping unit of main circuit |  |  |  | type of electrical connection of the main circuit of a device to the conductor suitable for the intended use | derived from 3.1 of IEC 60999-1:1999 |  |  |  | NON_DEPENDENT_P_DET | 0112/2///62683#ACC068 | ENUM_STRING_TYPE(0112/2///62683#ACI032) |  |  |  | X..64 | [9 empty] | (0112/2///62683#ACI032) | [17 empty] | Standard | IEC 62683-1:2017 | IEC | 2020-01-11 |  | IEC 121A/WG 17 | organe de serrage du circuit principal |  |  | type de raccordement électrique du circuit principal de l'appareil au conducteur adapté à l’usage prévu |  |  | IEC 121A/WG 17 | 1 | 2015-11-19 | Klemmstelle des Haupt-stromkreises |  |  | Art des elektrischen Anschluss des Haupstromkreis eines Geräts, um die geeigneten Leitungen anzuschließen . |  |  | DKE, Jürgen Schütz | 1 | 2017-06-15 | [9 empty] | 主电路夹紧装置 |  |  | 电器主电路与预期适用的导线间的电气连接类型 |  |  | SAC, Li Hui | 1 | 2017-09-26 | C00073
| 0112/2///62683#ACE853 | 1 | 1 | 2012-09-27 | 2016-09-16 | 2016-09-16 | plug-in terminal for auxiliary and/or control circuits |  |  |  | electrical connection and disconnection of a terminal can be performed without displacing the conductors of the corresponding circuit |  |  |  |  | NON_DEPENDENT_P_DET | 0112/2///62683#ACC068 | ENUM_BOOLEAN_TYPE(0112/2///62683#ACI008) | [13 empty] | (0112/2///62683#ACI008) | [17 empty] | Standard | IEC 62683-1:2017 | IEC | 2020-01-11 |  | IEC 121A/WG 17 | bornier enfichable de circuits auxiliaires et/ou de commande |  |  | raccordement et déconnexion d'une borne pouvant être réalisés sans déplacer les conducteurs du circuit correspondant |  |  | IEC 121A/WG 17 | 1 | 2017-03-21 | Steckanschlüsse für Hilfs- und/oder Steuerstromkreise |  |  | elektrischer Anschluss und Trennung der Anschlüsse ohne Abmontieren der Leiter des entsprechenden Stromkreises. |  |  | DKE, Jürgen Schütz | 1 | 2017-06-15 | [9 empty] | 辅助和/或控制电路的插入式接线端子 |  |  | 不将导线从相应电路中移走，可进行电气连接和断开的接线端子 |  |  | SAC, Li Hui | 1 | 2017-09-26 | C00058
| 0112/2///62683#ACE854 | 1 | 2 | 2012-09-27 | 2020-01-11 | 2020-01-11 | clamping unit of auxiliary and/or control circuits |  |  |  | type of electrical connection of auxiliary and/or control circuits of a device to the conductor suitable for the intended use | derived from 3.1 of IEC 60999-1:1999 |  |  |  | NON_DEPENDENT_P_DET | 0112/2///62683#ACC068 | ENUM_STRING_TYPE(0112/2///62683#ACI033) |  |  |  | X..64 | [9 empty] | (0112/2///62683#ACI033) | [17 empty] | Standard | IEC 62683-1:2017 | IEC | 2020-01-11 |  | IEC 121A/WG 17 | organe de serrage de circuits auxiliaires et/ou de commande |  |  | type de raccordement électrique de circuits auxiliaires et/ou de commande de l'appareil au conducteur adapté à l’usage prévu |  |  | IEC 121A/WG 17 | 1 | 2017-03-21 | Klemmstelle von Hilfs- und/oder Steuerstromkreisen |  |  | Art der elektrischen Verbindung von Hilfs- und/oder Steuerstromkreisen eines Gerätes mit dem für den vorgesehenen Verwendungszweck geeigneten Leiter |  |  | DKE, Andreas Boeumler | 1 | 2018-01-16 | [9 empty] | 辅助和/或控制电路的夹紧装置 |  |  | 电器辅助电路和/或控制电路与预期适用的导线间的电气连接类型 |  |  | SAC, Li Hui | 1 | 2017-09-26 | C00073
| 0112/2///62683#ACE855 | 1 | 1 | 2012-11-26 | 2016-09-16 | 2016-09-16 | disconnecting method |  |  |  | construction type enabling the device to be disconnected from the main circuit or to be removed |  |  |  |  | NON_DEPENDENT_P_DET | 0112/2///62683#ACC068 | ENUM_STRING_TYPE(0112/2///62683#ACI039) |  |  |  | X..32 | [9 empty] | (0112/2///62683#ACI039) | [17 empty] | Standard | IEC 62683-1:2017 | IEC | 2020-01-11 |  | IEC 121A/WG 17 | procédé de déconnection |  |  | construction qui, si elle n’est pas fixe, permet de déconnecter l'appareil du circuit principal ou de l’enlever |  |  | IEC 121A/WG 17 | 1 | 2017-03-21 | Einbauart |  |  | Bauart, die es erlaubt das Gerät vom Hauptstromkreis zu trennen oder zu entfernen. |  |  | DKE, Jürgen Schütz | 1 | 2017-06-15 | [9 empty] | 断开方式 |  |  | 使电器从主电路上断开或将其移除的结构类型 |  |  | SAC, Li Hui | 1 | 2017-09-26 | C00058
| 0112/2///62683#ACE856 | 1 | 1 | 2012-02-13 | 2016-09-16 | 2016-09-16 | electrical connection of the sensor |  |  |  | physical design of the electrical connection from the body of the sensor to the conductor suitable for the intended use |  |  |  |  | NON_DEPENDENT_P_DET | 0112/2///62683#ACC068 | ENUM_STRING_TYPE(0112/2///62683#ACI030) |  |  |  | X..32 | [9 empty] | (0112/2///62683#ACI030) | [17 empty] | Standard | IEC 62683-1:2017 | IEC | 2020-01-11 |  | IEC 121A/WG 17 | raccordement électrique du capteur |  |  | construction technique de la connexion électrique entre le corps du capteur et le conducteur approprié pour l'utilisation prévue |  |  | IEC 121A/WG 17 | 1 | 2017-01-24 | elektrischer Anschluss des Sensors |  |  | physikalische Konstruktion der elektrischen Verbindung vom Gehäuse des Sensors zum Leiter, die für den beabsichtigten Gebrauch geeignet ist. |  |  | DKE, Jürgen Schütz | 1 | 2017-06-15 | [9 empty] | 传感器的电气连接 |  |  | 传感器主体与预期适用的导线间电气连接的物理设计 |  |  | SAC, Li Hui | 1 | 2017-09-26 | C00058
| 0112/2///62683#ACE857 | 1 | 2 | 2012-02-13 | 2020-01-11 | 2020-01-11 | cable length |  |  |  | value of the length of the electrical connecting cable |  |  |  |  | NON_DEPENDENT_P_DET | 0112/2///62683#ACC068 | REAL_MEASURE_TYPE | m |  |  | NR2..2.1 | [7 empty] | 0112/2///62720#UAA726 | {0112/2///62720#UAA440} | [14 empty] | foot |  |  |  | Standard | IEC 62683DB | IEC | 2020-01-11 |  | IEC 121A/WG 17 | longueur du câble |  |  | valeur de la longueur du câble de raccordement électrique |  |  | IEC 121A/WG 17 | 1 | 2017-01-24 | Leitungslänge |  |  | Länge der elektrischen Verbindungsleitung |  |  | DKE, Jürgen Schütz | 1 | 2017-06-15 | [9 empty] | 电缆长度 |  |  | 进行电气连接的电缆的长度值 |  |  | SAC, Li Hui | 1 | 2017-09-26 | C00074
| 0112/2///62683#ACE858 | 1 | 1 | 2012-11-26 | 2016-09-16 | 2016-09-16 | plug-in unit |  |  |  | unit which plugs into a rack and is supported by guides | IEC 60050-581:2008, 581-25-04 | Plug-in units can be of various types, ranging from a printed board with components inserted, to a frame or box-type unit designed with a plug-in connection. |  |  | NON_DEPENDENT_P_DET | 0112/2///62683#ACC068 | ENUM_BOOLEAN_TYPE(0112/2///62683#ACI008) | [13 empty] | (0112/2///62683#ACI008) | [17 empty] | Standard | IEC 62683-1:2017 | IEC | 2020-01-11 |  | IEC 121A/WG 17 | bloc enfichable |  |  | bloc qui est enfiché dans un bâti et est supporté par des guides | Les blocs enfichables peuvent être de divers types, depuis une carte imprimée avec composants insérés à un bloc de type bâti ou fermé conçu avec une connexion enfichable. |  | IEC 121A/WG 17 | 1 | 2017-01-24 | Steckbare Baugruppe |  |  | Einheit zum Einschieben in ein mit Führungshaltern versehenes Gestell. | ANMERKUNG: Steckbare Baugruppen können verschieden ausgeführt sein, angefangen von einer bestückten Leiterplatte bis zu einem Steckblock oder einer Kassette mit einem Steckverbinder. |  | DKE, Jürgen Schütz | 1 | 2017-06-15 | [9 empty] | 插入单元 |  |  | 插入支架中且由导向件支撑的单元 | 插入式单元可以有多种类型，从带有插入元件的印制线路板至带有插入连接设计的框架或盒式装置 |  | SAC, Li Hui | 1 | 2017-09-26 | C00058
| 0112/2///62683#ACE859 | 1 | 2 | 2012-02-13 | 2020-01-11 | 2020-01-11 | cable sheath material |  |  |  | material of the tubular covering of the cable |  |  |  |  | NON_DEPENDENT_P_DET | 0112/2///62683#ACC068 | ENUM_STRING_TYPE(0112/2///62683#ACI040) |  |  |  | X..32 | [9 empty] | (0112/2///62683#ACI040) | [12 empty] | jacket |  |  |  |  | Standard | IEC 62683-1:2017 | IEC | 2020-01-11 |  | IEC 121A/WG 17 | matériau de la gaine du câble |  |  | matériau de revêtement tubulaire du câble |  |  | IEC 121A/WG 17 | 1 | 2015-05-20 | Mantelwerkstoff der Leitung |  |  | Werkstoff, der die Leitung schlauchfömig einschließt. |  |  | DKE, Jürgen Schütz | 1 | 2017-06-15 | [9 empty] | 电缆护套材料 |  |  | 覆盖在电缆上的管状材料 |  |  | SAC, Li Hui | 1 | 2017-09-26 | C00073
| 0112/2///62683#ACE860 | 1 | 1 | 2017-03-22 | 2020-01-11 | 2020-01-11 | cable sheath colour |  |  |  | colour of the tubular covering of the cable |  |  |  |  | NON_DEPENDENT_P_DET | 0112/2///62683#ACC068 | ENUM_STRING_TYPE(0112/2///62683#ACI027) |  |  |  | X..32 | [9 empty] | (0112/2///62683#ACI027) | [17 empty] | Standard | IEC 62683DB | IEC | 2020-01-11 |  | IEC 121A/WG 17 | couleur de la gaine du câble |  |  | couleur de revêtement tubulaire du câble |  |  | IEC 121A/WG 17 | 1 | 2017-01-24 | Farbe des Mantels der Leitung |  |  | Farbe der schlauchförmigen Ummantelung der Leitung |  |  | DKE, Andreas Boeumler | 1 | 2018-01-16 | [9 empty] | 电缆端部处理 |  |  | 电缆套管的颜色 |  |  | SAC, Li Hui | 1 | 2018-05-30 | C00081
| 0112/2///62683#ACE862 | 1 | 2 | 2013-07-19 | 2020-01-11 | 2020-01-11 | rated cross-section |  |  |  | value of the maximum cross-section of all connectable types of conductors, rigid (solid and stranded) and flexible, stated by the manufacturer, and to which certain thermal, mechanical and electrical requirements are referred | 2.2 of IEC 60947-7-1:2009 |  |  |  | NON_DEPENDENT_P_DET | 0112/2///62683#ACC068 | REAL_MEASURE_TYPE | mm² |  |  | NR2..3.2 | [7 empty] | 0112/2///62720#UAA871 | {0112/2///62683#ACH990} | [14 empty] | american wire gauge |  |  |  | Standard | IEC 62683-1:2017 | IEC | 2020-01-11 |  | IEC 121A/WG 17 | section assignée |  |  | valeur de la section maximale de tous les types de conducteurs raccordables – rigides (à âme massive et à âme câblée) et souples – déclarée par le fabricant, et à laquelle sont associées certaines exigences thermiques, mécaniques et électriques |  |  | IEC 121A/WG 17 | 1 | 2012-11-26 | Bemessungsquerschnitt |  |  | Wert des größten Querschnitts aller anschließbaren Leiterarten, starr (ein- und mehrdrähtig) und flexibel, nach Angaben des Herstellers, auf den sich bestimmte thermische, mechanische und elektrische Anforderungen beziehen. |  |  | DKE, Jürgen Schütz | 1 | 2017-06-15 | [9 empty] | 额定截面积 |  |  | 制造商规定的所有可连接类型的导线的最大截面积值，导线为硬线（多芯线和多股线）和软线，某些发热、机械和电气的技术要求与此值相关 |  |  | SAC, Li Hui | 1 | 2017-09-26 | C00073
| 0112/2///62683#ACE863 | 1 | 1 | 2017-03-22 | 2020-01-11 | 2020-01-11 | conductor wires cross-section |  |  |  | value of the cross-section of the wire conductors, rigid (solid and stranded) and flexible, stated by the manufacturer |  |  |  |  | NON_DEPENDENT_P_DET | 0112/2///62683#ACC068 | REAL_MEASURE_TYPE | mm² |  |  | NR2..3.2 | [7 empty] | 0112/2///62720#UAA871 | {0112/2///62683#ACH990} | [13 empty] | conductor size | american wire gauge |  |  |  | Standard | IEC 62683DB | IEC | 2020-01-11 |  | IEC 121A/WG 17 | section des fils conducteurs |  |  | valeur de la section des fils conducteurs, rigides (à âme massive et à âme câblée) et souples, déclarée par le fabricant |  |  | IEC 121A/WG 17 | 1 | 2012-11-26 | Leiterquerschnitt |  |  | Wert des Querschnitts der starren (eindrähtig und mehrdrähtig) und flexiblen Leitungsdrähte nach Angabe des Herstellers |  |  | DKE, Andreas Boeumler | 1 | 2018-01-16 | [9 empty] | 多线导体的截面积 |  |  | 由几个单独的可连接线组成的紧固件中的导线的横截面积匹配范围 |  |  | SAC, Li Hui | 1 | 2017-09-26 | C00081
| 0112/2///62683#ACE865 | 1 | 2 | 2012-01-24 | 2016-09-16 | 2020-01-11 | cross-section of flexible conductor |  |  |  | range of the cross-sections of connectable flexible conductors, stated by the manufacturer, and to which some mechanical and electrical requirements are referred by the performed tests | derived from 2.2 of IEC 60947-7-1:2009 |  |  |  | NON_DEPENDENT_P_DET | 0112/2///62683#ACC068 | LEVEL(MIN,MAX) OF INT_MEASURE_TYPE | mm² |  |  | NR2..3.2 | [7 empty] | 0112/2///62720#UAA871 | {0112/2///62683#ACH990} | [14 empty] | american wire gauge |  |  |  | Standard | IEC 62683-1:2017 | IEC | 2020-01-11 |  | IEC 121A/WG 17 | section de conducteur souple |  |  | plage de sections de conducteurs souples raccordables déclarée par le fabricant et auxquelles certaines exigences mécaniques et électriques sont visées par les essais effectués |  |  | IEC 121A/WG 17 | 1 | 2012-02-13 | Querschnitt des flexiblen Leiters |  |  | Bereich der Querschnitte von anschließbaren flexiblen Leitern, nach Angaben des Herstellers, auf den sich bestimmte thermische, mechanische und elektrische Anforderungen beziehen. |  |  | DKE, Jürgen Schütz | 1 | 2017-06-15 | [9 empty] | 软导线的截面积 |  |  | 制造商规定的可连接软线的截面积范围，某些机械和电气的技术要求与进行的试验相关 |  |  | SAC, Li Hui | 1 | 2017-09-26 | C00073
| 0112/2///62683#ACE867 | 1 | 2 | 2012-01-24 | 2016-09-16 | 2020-01-11 | cross-section of rigid conductor |  |  |  | range of the cross-sections of connectable rigid conductors, stated by the manufacturer, and to which some mechanical and electrical requirements are referred by the performed tests | derived from 2.2 of IEC 60947-7-1:2009 |  |  |  | NON_DEPENDENT_P_DET | 0112/2///62683#ACC068 | LEVEL(MIN,MAX) OF INT_MEASURE_TYPE | mm² |  |  | NR2..3.2 | [7 empty] | 0112/2///62720#UAA871 | {0112/2///62683#ACH990} | [14 empty] | american wire gauge |  |  |  | Standard | IEC 62683-1:2017 | IEC | 2020-01-11 |  | IEC 121A/WG 17 | section de conducteur rigide |  |  | plage de sections de conducteurs rigides raccordables déclarée par le fabricant et auxquelles certaines exigences mécaniques et électriques sont visées par les essais effectués |  |  | IEC 121A/WG 17 | 1 | 2015-05-20 | Querschnitt des starren Leiters |  |  | Bereich der Querschnitte von anschließbaren starren Leitern, nach Angaben des Herstellers, auf den sich bestimmte thermische, mechanische und elektrische Anforderungen beziehen. |  |  | DKE, Jürgen Schütz | 1 | 2017-06-15 | [9 empty] | 硬导线的截面积 |  |  | 制造商规定的可连接硬线的截面积范围，某些机械和电气的技术要求与进行的试验相关 |  |  | SAC, Li Hui | 1 | 2017-09-26 | C00073
| 0112/2///62683#ACE868 | 1 | 1 | 2017-03-22 | 2020-01-11 | 2020-01-11 | external cable diameter |  |  |  | diameter of the external circular cross section of the cable |  |  |  |  | NON_DEPENDENT_P_DET | 0112/2///62683#ACC068 | REAL_MEASURE_TYPE | mm |  |  | NR2..2.1 | [7 empty] | 0112/2///62720#UAA862 | {0112/2///62720#UAA539,0112/2///62720#UAA841} | [14 empty] | inch,milli‑inch |  |  |  | Standard | IEC 62683DB | IEC | 2020-01-11 |  | IEC 121A/WG 17 | diamètre extérieur du câble |  |  | diamètre de la section transversale circulaire du câble |  |  | IEC 121A/WG 17 | 1 | 2017-03-22 | Außendurchmesser der Leitung |  |  | Durchmesser des äußeren kreisförmigen Querschnittes der Leitung |  |  | DKE, Andreas Boeumler | 1 | 2018-01-16 | [9 empty] | 带套圈导线的截面积 |  |  | 制造商规定的带有套圈的可连接导线的截面积范围，某些发热、机械和电气的技术要求与此范围相关 |  |  | SAC, Li Hui | 1 | 2017-09-26 | C00081
| 0112/2///62683#ACE869 | 1 | 1 | 2012-01-24 | 2016-09-16 | 2016-09-16 | connection orientation |  |  |  | orientation of the wire connection compared to the mounting surface of the device |  |  |  |  | NON_DEPENDENT_P_DET | 0112/2///62683#ACC068 | ENUM_STRING_TYPE(0112/2///62683#ACI036) |  |  |  | X..32 | [9 empty] | (0112/2///62683#ACI036) | [17 empty] | Standard | IEC 62683-1:2017 | IEC | 2020-01-11 |  | IEC 121A/WG 17 | orientation du raccordement |  |  | orientation du raccordement du conducteur par rapport à la surface de montage de l'appareil |  |  | IEC 121A/WG 17 | 1 | 2017-03-22 | Anschlussausrichtung |  |  | Ausrichtung der Drahtverbindung, in Bezug auf die Montageoberfläche des Geräts. |  |  | DKE, Jürgen Schütz | 1 | 2017-06-15 | [9 empty] | 接线方向 |  |  | 与电器安装面相比的接线方向 |  |  | SAC, Li Hui | 1 | 2017-09-26 | C00058
| 0112/2///62683#ACE870 | 1 | 1 | 2012-11-26 | 2016-09-16 | 2016-09-16 | position of the connection of the main circuit |  |  |  | orientation of the main circuit connections when the device is in preferred position of use |  |  |  |  | NON_DEPENDENT_P_DET | 0112/2///62683#ACC068 | ENUM_STRING_TYPE(0112/2///62683#ACI035) |  |  |  | X..32 | [9 empty] | (0112/2///62683#ACI035) | [17 empty] | Standard | IEC 62683-1:2017 | IEC | 2020-01-11 |  | IEC 121A/WG 17 | position du raccordement du circuit principal |  |  | orientation des raccordements du circuit principal lorsque l'appareil est dans la position d’utilisation préférentielle |  |  | IEC 121A/WG 17 | 1 | 2013-07-19 | Position der Anschlüsse des Hauptstromkreises |  |  | Ausrichtung der Hauptstromkreisverbindung, wenn das Gerät in der bevorzugten Benutzungsposition ist. |  |  | DKE, Jürgen Schütz | 1 | 2017-06-15 | [9 empty] | 主电路连接的位置 |  |  | 电器处于最优使用位置时主电路的连接方向 |  |  | SAC, Li Hui | 1 | 2017-09-26 | C00058
| 0112/2///62683#ACE871 | 1 | 1 | 2017-03-19 | 2020-01-11 | 2020-01-11 | cable entry direction |  |  |  | direction of the cable entry versus the connection axis |  |  |  |  | NON_DEPENDENT_P_DET | 0112/2///62683#ACC068 | ENUM_STRING_TYPE(0112/2///62683#ACI031) |  |  |  | X..32 | [9 empty] | (0112/2///62683#ACI031) | [17 empty] | Standard | IEC 62683DB | IEC | 2020-01-11 |  | IEC 121A/WG 17 | direction de l'entrée du câble |  |  | direction de l'entrée du câble par rapport à l'axe du connecteur |  |  | IEC 121A/WG 17 | 1 | 2017-05-09 | Einführungsrichtung der Leitung |  |  | Richtung der Leitungseinführung verglichen mit der Anschlussachse |  |  | DKE, Andreas Boeumler | 1 | 2018-01-16 | [9 empty] | 电缆的接入方向 |  |  | 电缆相对于轴向的接入方向 |  |  | SAC, Li Hui | 1 | 2018-05-30 | C00081
| 0112/2///62683#ACE872 | 1 | 1 | 2018-12-07 | 2018-12-07 | 2018-12-07 | number of clamping units |  |  |  | total number of clamping units supported by the terminal assembly |  |  |  |  | NON_DEPENDENT_P_DET | 0112/2///62683#ACC068 | INT_TYPE |  |  |  | NR1..1 | [27 empty] | Standard | IEC 62683-1:2017 | IEC | 2020-01-11 |  | IEC 121A/WG 17 | nombre d'organes de serrage |  |  | nombre total d'organes de serrage supporté par l'ensemble de bornes |  |  | IEC 121A/WG 17 | 1 | 2014-09-12 | Anzahl der Klemmstellen |  |  | Gesamte Anzahl Klemmstellen, die von der Anschlussanordnung unterstützt werden. |  |  | DKE, Jürgen Schütz | 1 | 2017-06-15 | [9 empty] | 夹紧装置数量 |  |  | 由接线端子组件支撑的夹紧装置总数 |  |  | SAC, Li Hui | 1 | 2017-09-26 | C00058
| 0112/2///62683#ACE873 | 1 | 1 | 2012-01-24 | 2020-01-11 | 2020-01-11 | number of conductor wires |  |  |  | number of independent conductive paths of the cable |  |  |  |  | NON_DEPENDENT_P_DET | 0112/2///62683#ACC068 | INT_TYPE |  |  |  | NR1..2 | [22 empty] | number of wires |  |  |  |  | Standard | IEC 62683DB | IEC | 2020-01-11 |  | IEC 121A/WG 17 | nombre de fils conducteurs | nombre de fils |  | nombre de chemins conducteurs indépendants du câble |  |  | IEC 121A/WG 17 | 1 | 2014-09-12 | Anzahl der Leiter |  |  | Anzahl der unabhängigen Leiter der Leitung |  |  | DKE, Andreas Boeumler | 1 | 2018-01-16 | [9 empty] | 每一层的夹紧装置数量 |  |  | 独立的电缆导电路径数 |  |  | SAC, Li Hui | 1 | 2018-05-30 | C00081
| 0112/2///62683#ACE874 | 1 | 1 | 2012-01-24 | 2016-09-16 | 2016-09-16 | number of separate circuits |  |  |  | number of independent conductive paths of the device |  |  |  |  | NON_DEPENDENT_P_DET | 0112/2///62683#ACC068 | INT_TYPE |  |  |  | NR1..1 | [27 empty] | Standard | IEC 62683-1:2017 | IEC | 2020-01-11 |  | IEC 121A/WG 17 | nombre de circuits séparés |  |  | nombre de chemins conducteurs indépendants de l'appareil |  |  | IEC 121A/WG 17 | 1 | 2017-03-22 | Anzahl der getrennten Stromkreise |  |  | Anzahl unabhängig leitender Teile des Geräts. |  |  | DKE, Jürgen Schütz | 1 | 2017-06-15 | [9 empty] | 独立的电路数量 |  |  | 电器中独立的导电路径数量 |  |  | SAC, Li Hui | 1 | 2017-09-26 | C00058
| 0112/2///62683#ACE875 | 1 | 1 | 2013-04-05 | 2016-09-16 | 2016-09-16 | number of cable entries |  |  |  | number of openings in the housing necessary for the electrical connection |  |  |  |  | NON_DEPENDENT_P_DET | 0112/2///62683#ACC068 | INT_TYPE |  |  |  | NR1..1 | [27 empty] | Standard | IEC 62683-1:2017 | IEC | 2020-01-11 |  | IEC 121A/WG 17 | nombre d'entrées de câbles |  |  | nombre d'ouvertures dans le boîtier nécessaires pour le raccordement électrique |  |  | IEC 121A/WG 17 | 1 | 2012-01-24 | Anzahl der Leitungs-einführungen |  |  | Anzahl der Öffnungen im Gehäuse, die für eine elektrische Verbindung notwendig sind. |  |  | DKE, Jürgen Schütz | 1 | 2017-06-15 | [9 empty] | 电缆入口数量 |  |  | 外壳上用以电气连接所需的开口数 |  |  | SAC, Li Hui | 1 | 2017-09-26 | C00058
| 0112/2///62683#ACE876 | 1 | 1 | 2013-05-16 | 2016-09-16 | 2016-09-16 | size of cable entries |  |  |  | mechanical characteristic of the opening in the housing necessary for the electrical connection |  |  |  |  | NON_DEPENDENT_P_DET | 0112/2///62683#ACC068 | ENUM_STRING_TYPE(0112/2///62683#ACI084) |  |  |  | X..32 | [9 empty] | (0112/2///62683#ACI084) | [17 empty] | Standard | IEC 62683-1:2017 | IEC | 2020-01-11 |  | IEC 121A/WG 17 | taille des entrées de câbles |  |  | caractéristique mécanique de l'ouverture dans le boîtier nécessaire à la connexion électrique |  |  | IEC 121A/WG 17 | 1 | 2012-11-26 | Größe der Leitungseinführungen |  |  | mechanische Charakteristiken der Öffnungen im Gehäuse, die für eine elektrische Verbindung notwendig sind. |  |  | DKE, Jürgen Schütz | 1 | 2017-06-15 | [9 empty] | 电缆入口尺寸 |  |  | 外壳上用以电气连接所需的开口的机械特性 |  |  | SAC, Li Hui | 1 | 2017-09-26 | C00058
| 0112/2///62683#ACE877 | 1 | 1 | 2013-05-16 | 2016-09-16 | 2016-09-16 | number of wiring terminals |  |  |  | number of conductive parts of a device provided for electrical connection to external circuits |  |  |  |  | NON_DEPENDENT_P_DET | 0112/2///62683#ACC012 | ENUM_STRING_TYPE(0112/2///62683#ACI037) |  |  |  | X..32 | [9 empty] | (0112/2///62683#ACI037) | [17 empty] | Standard | IEC 62683-1:2017 | IEC | 2020-01-11 |  | IEC 121A/WG 17 | nombre de bornes de raccordement |  |  | nombre de parties conductrices d'un appareil prévu pour le raccordement électrique à des circuits extérieurs |  |  | IEC 121A/WG 17 | 1 | 2017-03-19 | Anzahl der Leitungs-anschlüsse |  |  | Anzahl leitender Teile eines Geräts, die für die elektrische Verbindung zu externen Stromkreisen bereitgestellt werden. |  |  | DKE, Jürgen Schütz | 1 | 2017-06-15 | [9 empty] | 接线端子数量 |  |  | 与外部电路间有电气连接的电器的导电部件数量 |  |  | SAC, Li Hui | 1 | 2017-09-26 | C00058
| 0112/2///62683#ACE878 | 1 | 1 | 2017-03-22 | 2020-01-11 | 2020-01-11 | shielded cable |  |  |  | surrounding earthed metallic layer to confine the electric field within the cable and/or to protect the cable from external electrical influence | IEC 60050-461:1984, 461-03-04 | NOTE 1 Metallic sheaths, foils, braids, armours and earthed concentric conductors may also serve as shields. NOTE 2 In French, the term "blindage" may be used when the main purpose of the screen is the protection from external electrical influence. |  |  | NON_DEPENDENT_P_DET | 0112/2///62683#ACC068 | ENUM_BOOLEAN_TYPE(0112/2///62683#ACI008) | [13 empty] | (0112/2///62683#ACI008) | [12 empty] | shield (of a cable) |  |  |  |  | Standard | IEC 62683DB | IEC | 2020-01-11 |  | IEC 121A/WG 17 | cable blindé | écran métallique (d'un câble), blindage (d'un câble) |  | couche métallique disposée autour des conducteurs et mise à la terre afin de maintenir le champ électrique du câble à l'intérieur de celui-ci et/ou de protéger le câble des influences électriques externes | NOTE 1 Les gaines métalliques, les rubans métalliques, les tresses métalliques, les armures, et les âmes concentriques mises à la terre peuvent également servir d'écrans de protection. NOTE 2 En français, le terme « blindage » peut être utilisé lorsque l'écran a pour objet principal la protection contre les influences électriques externes. |  | IEC 121A/WG 17 | 1 | 2012-01-24 | Geschirmte Leitung |  |  | Umgebende geerdete Metallschicht zur Begrenzung des elektrischen Feldes innerhalb der Leitung und/oder zum Schutz der Leitung vor äußeren elektrischen Einflüssen | ANMERKUNG 1: Als Abschirmung können auch metallische Hüllen, Folien, Geflechte, Panzerungen und geerdete konzentrische Leiter dienen. ANMERKUNG 2: Im Französischen kann der Begriff "blindage" verwendet werden, wenn der Hauptzweck der Abschirmung der Schutz vor äußeren elektrischen Einflüssen ist. |  | DKE, Andreas Boeumler | 1 | 2018-01-16 | [9 empty] | 屏蔽电缆 |  |  | 电缆外面包覆了一层接地金属层，用于将电场限制在电缆内部，和/或保护电缆免于外部电场的影响 | 注1：金属护套、金属箔、金属织物、铠甲和接地同心导体也可以作为防护措施。 |  | SAC, Li Hui | 1 | 2018-05-30 | C00081
| 0112/2///62683#ACE879 | 1 | 1 | 2017-03-22 | 2020-01-11 | 2020-01-11 | gender of plug-in contact |  |  |  | design of one of the two parts of the contact fitting outside the other, selecting according to safety and functional requirements |  |  |  |  | NON_DEPENDENT_P_DET | 0112/2///62683#ACC068 | ENUM_STRING_TYPE(0112/2///62683#ACI076) |  |  |  | X..32 | [9 empty] | (0112/2///62683#ACI076) | [17 empty] | Standard | IEC 62683DB | IEC | 2020-01-11 |  | IEC 121A/WG 17 | genre de fiche de contact |  |  | forme de l'une des deux parties de contact les liant l'une à l'extérieur de l'autre, sélectionnée en fonction de la sécurité et des exigences fonctionnelles |  |  | IEC 121A/WG 17 | 1 | 2012-01-24 | Geschlecht des Steckkontakts |  |  | Äußere Gestaltung eines der beiden Teile der Steckerpaarung, ausgewählt nach Sicherheits- und Funktionsanforderungen |  |  | DKE, Andreas Boeumler | 1 | 2018-01-16 | [9 empty] | 插拔式触头的类型 |  |  | 两个互相匹配的触头部件中其中一个的设计型式，根据安全和功能要求选择 |  |  | SAC, Li Hui | 1 | 2018-05-30 | C00081
| 0112/2///62683#ACE880 | 1 | 1 | 2017-03-22 | 2020-01-11 | 2020-01-11 | cable end connection type |  |  |  | type of the physical interface to link an electrical device to another in conformity with the intended use |  |  |  |  | NON_DEPENDENT_P_DET | 0112/2///62683#ACC068 | ENUM_STRING_TYPE(0112/2///62683#ACI077) |  |  |  | X..32 | [9 empty] | (0112/2///62683#ACI077) | [17 empty] | Standard | IEC 62683DB | IEC | 2020-01-11 |  | IEC 121A/WG 17 | type de connexion de fin de câble |  |  | type d'interface physique pour relier un appareil électrique à un autre en conformité avec l'utilisation prévue |  |  | IEC 121A/WG 17, Philippe Juhel | 1 | 2012-01-24 | Art der Verbindung am Leitungsende |  |  | Typ der physikalischen Schnittstelle zur Verbindung eines elektrischen Geräts mit einem anderen Gerät, entsprechend dem Verwendungszweck |  |  | DKE, Andreas Boeumler | 1 | 2018-01-16 | [9 empty] | 电缆端部连接方式 |  |  | 按照预定用途，将一个电器接至另一个的物理接口的类型 |  |  | SAC, Li Hui | 1 | 2018-05-30 | C00081
| 0112/2///62683#ACE881 | 1 | 1 | 2017-03-22 | 2020-01-11 | 2020-01-11 | number of contact positions |  |  |  | number of independent conductive contacts of the connection |  |  |  |  | NON_DEPENDENT_P_DET | 0112/2///62683#ACC068 | INT_TYPE |  |  |  | NR1..2 | [27 empty] | Standard | IEC 62683DB | IEC | 2020-01-11 |  | IEC 121A/WG 17 | nombre de positions de contact |  |  | nombre de contacts conducteurs indépendants de la connexion |  |  | IEC 121A/WG 17 | 1 | 2013-04-05 | Anzahl der Kontaktstellen |  |  | Anzahl der unabhängigen leitfähigen Kontakte der Verbindung |  |  | DKE, Andreas Boeumler | 1 | 2018-01-16 | [9 empty] | 触头位置数 |  |  | 连接的独立导电触头数 |  |  | SAC, Li Hui | 1 | 2018-05-30 | C00081
| 0112/2///62683#ACE882 | 1 | 1 | 2017-05-30 | 2020-01-11 | 2020-01-11 | hole size for cable gland of control station |  |  |  | mechanical characteristic of the opening in the housing of the control station necessary for the electrical connection |  |  |  |  | NON_DEPENDENT_P_DET | 0112/2///62683#ACC068 | ENUM_STRING_TYPE(0112/2///62683#ACI086) |  |  |  | X..32 | [9 empty] | (0112/2///62683#ACI086) | [17 empty] | Standard | IEC 62683DB | IEC | 2020-01-11 |  | IEC 121A/WG 17 | taille des entrées pour presse-étoupe de boîte de commande |  |  | caractéristique mécanique de l'ouverture dans le boîtier nécessaire au raccordement électrique |  |  | IEC 121A/WG 17 | 1 | 2019-03-15 | Lochgröße der Leitungseinführung für die Steuereinheit |  |  | Mechanische Charakteristik der Öffnung im Gehäuse der Steuereinheit, die für den elektrischen Anschluss erforderlich ist. |  |  | DKE, Andreas Baeumler | 2 | 2019-07-31 | [9 empty] | 控制站电缆盖孔的尺寸 |  |  | 用于电气连接的控制站底座上的开孔的机械特性 |  |  | SAC, Li Hui | 2 | 2019-08-08 | C00081
| 0112/2///62683#ACE901 | 1 | 2 | 2012-09-27 | 2020-01-11 | 2020-01-11 | product standards |  |  |  | reference to one or more standards to which the product complies |  |  |  |  | NON_DEPENDENT_P_DET | 0112/2///62683#ACC070 | STRING_TYPE |  |  |  | X..32 | [27 empty] | Standard | IEC 62683-1:2017 | IEC | 2020-01-11 |  | IEC 121A/WG 17 | normes de produit |  |  | référence à une ou plusieurs normes auxquelles le produit satisfait |  |  | IEC 121A/WG 17 | 1 | 2013-05-16 | Produktnorm |  |  | Referenz zu einer oder mehreren Normen, die ein Produkt erfüllt. |  |  | DKE, Jürgen Schütz | 1 | 2017-06-15 | [9 empty] | 产品标准 |  |  | 产品应参照的一个或多个标准 |  |  | SAC, Li Hui | 1 | 2017-09-26 | C00073
| 0112/2///62683#ACE902 | 1 | 1 | 2012-09-27 | 2016-09-16 | 2016-09-16 | certificates and approvals |  |  |  | certificate for which it is confirmed that the product corresponds to the significant technical specifications and is subjected to a factory-internal production control |  |  |  |  | NON_DEPENDENT_P_DET | 0112/2///62683#ACC070 | STRING_TYPE |  |  |  | X..64 | [27 empty] | Standard | IEC 62683-1:2017 | IEC | 2020-01-11 |  | IEC 121A/WG 17 | certificats et agréments |  |  | certificat par lequel il est confirmé que le produit correspond aux spécifications techniques essentielles et est soumis à un contrôle de production en interne |  |  | IEC 121A/WG 17 | 1 | 2017-05-09 | Zertifikate und Zulassungen |  |  | Zertifikat für das bestätigt ist, dass das Produkt den signifikanten technischen Spezifikationen entspricht und einer produktionsinternen Produktkontrolle unterzogen wird. |  |  | DKE, Jürgen Schütz | 1 | 2017-06-15 | [9 empty] | 证书和许可 |  |  | 用于确认产品符合重要技术规范和受到工厂内部生产控制的证书 |  |  | SAC, Li Hui | 1 | 2017-09-26 | C00058
| 0112/2///62683#ACE903 | 1 | 1 | 2012-09-27 | 2016-09-16 | 2016-09-16 | environmental declaration |  |  |  | availability of data providing quantified environmental data using predetermined parameters and, where relevant, additional environmental information |  | See ISO 14025. |  |  | NON_DEPENDENT_P_DET | 0112/2///62683#ACC070 | ENUM_BOOLEAN_TYPE(0112/2///62683#ACI008) | [13 empty] | (0112/2///62683#ACI008) | [17 empty] | Standard | IEC 62683-1:2017 | IEC | 2020-01-11 |  | IEC 121A/WG 17 | déclaration environnementale |  |  | disponibilité de données environnementales quantifiées à partir de paramètres prédéterminés et, le cas échéant, d'informations environnementales supplémentaires | Voir l'ISO 14025. |  | IEC 121A/WG 17 | 1 | 2017-05-09 | Umwelterklärung |  |  | Verfügbarkeit von Daten, die quantifizierte Umweltdaten unter Benutzung von vorher festgelegten Parametern und, wo relevant, von zusätzlichen Umweltinformationen bereitstellen | ANMERKUNG: Siehe ISO 14025. |  | DKE, Jürgen Schütz | 1 | 2017-06-15 | [9 empty] | 环境声明 |  |  | 通过预定参数和相关的附加环境信息来量化环境数据的数据适用性 | 见ISO14025 |  | SAC, Li Hui | 1 | 2017-09-26 | C00058
| 0112/2///62683#ACF001 | 1 | 1 | 2011-03-04 | 2016-09-16 | 2016-09-16 | Identification |  |  |  | information necessary for unambiguous identification of the device |  |  |  |  | NON_DEPENDENT_P_DET | 0112/2///62683#ACC100 | CLASS_REFERENCE_TYPE(0112/2///62683#ACC011) | [31 empty] | Standard | IEC 62683DB | IEC | 2020-01-11 |  | IEC 121A/WG 17 | Identification |  |  | informations nécessaires à une identification sans ambiguïté de l'appareil |  |  | IEC 121A/WG 17 | 1 | 2016-09-16 | Identifikation |  |  | Notwendige Angabe zur eindeutigen Identifikation des Geräts |  |  | DKE, Andreas Boeumler | 1 | 2017-11-29 | [9 empty] | 标识 |  |  | 为了明确识别电器所必需的信息 |  |  | SAC, Li Hui | 1 | 2017-09-26 | C00058
| 0112/2///62683#ACF002 | 1 | 1 | 2013-07-29 | 2016-09-16 | 2016-09-16 | General technical data for Circuit-breaker |  |  |  | general technical aspects of the circuit-breaker |  |  |  |  | NON_DEPENDENT_P_DET | 0112/2///62683#ACC100 | CLASS_REFERENCE_TYPE(0112/2///62683#ACG002) | [31 empty] | Standard | IEC 62683DB | IEC | 2020-01-11 |  | IEC 121A/WG 17 | Données techniques générales pour Disjoncteur |  |  | aspects techniques généraux du disjoncteur |  |  | IEC 121A/WG 17 | 1 | 2011-03-04 | Allgemeine technische Daten des Leistungsschalters |  |  | Allgemeine technische Gesichtspunkte eines Leistungsschalters |  |  | DKE, Silvio Förtsch | 1 | 2018-01-16 | [9 empty] | 断路器的一般技术数据 |  |  | 断路器技术方面的一般数据 |  |  | SAC, Li Hui | 1 | 2017-09-26 | C00058
| 0112/2///62683#ACF003 | 1 | 1 | 2013-07-29 | 2016-09-16 | 2016-09-16 | Main circuit (of a switching device) for Circuit-breaker |  |  |  | all the conductive parts of the circuit-breaker included in the circuit which it is designed to close or open |  |  |  |  | NON_DEPENDENT_P_DET | 0112/2///62683#ACC100 | CLASS_REFERENCE_TYPE(0112/2///62683#ACG003) | [31 empty] | Standard | IEC 62683DB | IEC | 2020-01-11 |  | IEC 121A/WG 17 | Circuit principal (d'un appareil de connexion) pour Disjoncteur |  |  | ensemble des pièces conductrices du disjoncteur insérées dans le circuit qu'il a pour fonction de fermer ou d'ouvrir |  |  | IEC 121A/WG 17 | 1 | 2011-03-04 | Hauptstromkreis (eines Schaltgeräts) für Leitungsschalter |  |  | alle leitfähigen Teile eines Schaltgeräts, die zum Stromkreis gehören, der ein- und ausgeschaltet werden soll |  |  | DKE, Silvio Förtsch | 1 | 2018-01-16 | [9 empty] | 断路器的主电路 |  |  | 用于闭合和断开电路的断路器的所有导电部件 |  |  | SAC, Li Hui | 1 | 2017-09-26 | C00058
| 0112/2///62683#ACF004 | 1 | 1 | 2013-07-29 | 2016-09-16 | 2016-09-16 | Short-circuit for Circuit-breaker |  |  |  | prospective short-circuit condition, stated by the manufacturer, which the circuit-breaker can withstand satisfactorily |  |  |  |  | NON_DEPENDENT_P_DET | 0112/2///62683#ACC100 | CLASS_REFERENCE_TYPE(0112/2///62683#ACG004) | [31 empty] | Standard | IEC 62683DB | IEC | 2020-01-11 |  | IEC 121A/WG 17 | Court-circuit pour Disjoncteur |  |  | condition de court-circuit présumé, déclarée par le constructeur, que le disjoncteur peut supporter de façon satisfaisante |  |  | IEC 121A/WG 17 | 1 | 2016-03-29 | Kurzschlussbemessung für Leitungsschalter |  |  | Prospektive Kurzschlussbedingung, welcher der Leistungsschalter nach Angaben des Herstellers ausreichend widerstehen kann |  |  | DKE, Silvio Förtsch | 1 | 2018-01-16 | [9 empty] | 断路器的短路 |  |  | 制造商所规定的断路器能够可靠耐受的预期短路条件 |  |  | SAC, Li Hui | 1 | 2017-09-26 | C00058
| 0112/2///62683#ACF005 | 1 | 1 | 2013-07-29 | 2016-09-16 | 2016-09-16 | Over-current release for Circuit-breaker |  |  |  | release which causes the circuit-breaker to open when the current in the release exceeds a predetermined value |  |  |  |  | NON_DEPENDENT_P_DET | 0112/2///62683#ACC100 | CLASS_REFERENCE_TYPE(0112/2///62683#ACG005) | [31 empty] | Standard | IEC 62683DB | IEC | 2020-01-11 |  | IEC 121A/WG 17 | Protection contre la surintensité pour Disjoncteur |  |  | déclencheur qui permet l'ouverture du disjoncteur, lorsque le courant dans le déclencheur dépasse une valeur prédéterminée |  |  | IEC 121A/WG 17 | 1 | 2017-03-22 | Überstromauslöser für Leitungsschalter |  |  | Auslöser, der das Öffnen eines Leistungsschalters verursacht, wenn der Strom in dem Auslöser einen vorgegebenen Wert überschreitet |  |  | DKE, Silvio Förtsch | 1 | 2018-01-16 | [9 empty] | 断路器的过电流脱扣器 |  |  | 当电流超过预定值时，使断路器断开的脱扣器 |  |  | SAC, Li Hui | 1 | 2017-09-26 | C00058
| 0112/2///62683#ACF006 | 1 | 1 | 2013-07-29 | 2016-09-16 | 2016-09-16 | Control and auxiliary circuits for Circuit-breaker |  |  |  | all the conductive parts of the circuit-breaker which are intended to be included in a circuit other than the main circuit |  |  |  |  | NON_DEPENDENT_P_DET | 0112/2///62683#ACC100 | CLASS_REFERENCE_TYPE(0112/2///62683#ACG006) | [31 empty] | Standard | IEC 62683DB | IEC | 2020-01-11 |  | IEC 121A/WG 17 | Circuits de commande et auxiliaire pour Disjoncteur |  |  | ensemble des pièces conductrices du disjoncteur destinées à être insérées dans un circuit autre que le circuit principal |  |  | IEC 121A/WG 17 | 1 | 2017-03-23 | Steuer- und Hilfsstromkreise für Leitungsschalter |  |  | alle leitfähigen Teile des Leistungsschalters, die zu anderen Stromkreisen als dem Hauptstromkreis des Geräts gehören |  |  | DKE, Silvio Förtsch | 1 | 2018-01-16 | [9 empty] | 断路器的控制和辅助电路 |  |  | 在主电路之外的电路中使用的断路器的所有导电部件 |  |  | SAC, Li Hui | 1 | 2017-09-26 | C00058
| 0112/2///62683#ACF007 | 1 | 2 | 2013-07-29 | 2020-01-11 | 2020-01-11 | Data communication for device |  |  |  | communication function for the transfer of information between the circuit-breaker and the system |  |  |  |  | NON_DEPENDENT_P_DET | 0112/2///62683#ACC100 | CLASS_REFERENCE_TYPE(0112/2///62683#ACG007) | [31 empty] | Standard | IEC 62683DB | IEC | 2020-01-11 |  | IEC 121A/WG 17 | Communication de données pour appareil |  |  | fonction de communication pour le transfert d’informations entre le disjoncteur et le système |  |  | IEC 121A/WG 17 | 1 | 2017-03-24 | Datenkommunikation für das Gerät |  |  | Kommunikationsfunktion zur Übertragung von Information zwischen dem Leistungsschalter und dem System |  |  | DKE, Silvio Förtsch | 1 | 2018-01-16 | [9 empty] | 电器的数据通讯 |  |  | 在断路器和系统之间进行信息传递的通讯功能 |  |  | SAC, Li Hui | 2 | 2018-05-30 | C00073
| 0112/2///62683#ACF008 | 1 | 1 | 2013-07-29 | 2016-09-16 | 2016-09-16 | Installation, mounting and dimensions for Circuit-breaker |  |  |  | physical information of the circuit-breaker for installation |  |  |  |  | NON_DEPENDENT_P_DET | 0112/2///62683#ACC100 | CLASS_REFERENCE_TYPE(0112/2///62683#ACG008) | [31 empty] | Standard | IEC 62683DB | IEC | 2020-01-11 |  | IEC 121A/WG 17 | Installation, montage et dimensions pour Disjoncteur |  |  | informations physiques pour l’installation du disjoncteur |  |  | IEC 121A/WG 17 | 1 | 2016-03-29 | Installation, Einbau und Abmessungen für Leistungsschalter |  |  | physikalische Information für den Einbau des Leistungsschalters |  |  | DKE, Silvio Förtsch | 1 | 2018-01-16 | [9 empty] | 断路器的装配、安装和尺寸 |  |  | 用于断路器装配的物理信息 |  |  | SAC, Li Hui | 1 | 2017-09-26 | C00058
| 0112/2///62683#ACF009 | 1 | 1 | 2013-07-29 | 2016-09-16 | 2016-09-16 | Connection facilities for Circuit-breaker |  |  |  | terminals, screws or other parts, used for the electrical connection of conductors of external circuits of the circuit-breaker |  |  |  |  | NON_DEPENDENT_P_DET | 0112/2///62683#ACC100 | CLASS_REFERENCE_TYPE(0112/2///62683#ACG009) | [31 empty] | Standard | IEC 62683DB | IEC | 2020-01-11 |  | IEC 121A/WG 17 | Eléments de raccordement pour Disjoncteur |  |  | bornes, vis et autres pièces, utilisées pour le raccordement électrique aux conducteurs des circuits externes du disjoncteur |  |  | IEC 121A/WG 17 | 1 | 2016-03-29 | Anschlussmöglichkeiten für Leistungsschalter |  |  | Anschlüsse, Schrauben oder andere Teile, die für die elektrische Verbindung der Leitungen von externen Schaltkreisen des Leistungsschalters verwendet werden |  |  | DKE, Silvio Förtsch | 1 | 2018-01-16 | [9 empty] | 断路器的连接件 |  |  | 用于与断路器外部电路导体进行电气连接的端子、螺钉或其他部件 |  |  | SAC, Li Hui | 1 | 2017-09-26 | C00058
| 0112/2///62683#ACF010 | 1 | 1 | 2013-07-29 | 2016-09-16 | 2016-09-16 | General technical data for Release for circuit-breaker |  |  |  | general technical aspects of the release for circuit-breaker |  |  |  |  | NON_DEPENDENT_P_DET | 0112/2///62683#ACC100 | CLASS_REFERENCE_TYPE(0112/2///62683#ACG010) | [31 empty] | Standard | IEC 62683DB | IEC | 2020-01-11 |  | IEC 121A/WG 17 | Données techniques générales pour Déclencheur pour disjoncteur |  |  | aspects techniques généraux du déclencheur pour disjoncteur |  |  | IEC 121A/WG 17 | 1 | 2016-03-29 | Allgemeine technische Daten des Auslösers des Leistungsschalters |  |  | Allgemeine technische Gesichtspunkte des Auslösers eines Leistungsschalters |  |  | DKE, Silvio Förtsch | 1 | 2018-01-16 | [9 empty] | 断路器脱扣器的一般技术数据 |  |  | 断路器脱扣器技术方面的一般数据 |  |  | SAC, Li Hui | 1 | 2017-09-26 | C00058
| 0112/2///62683#ACF011 | 1 | 1 | 2017-03-22 | 2020-01-11 | 2020-01-11 | Control device equipment at the position |  |  |  | cardinality property for the description of the actuator or indicator at this relative location |  | The appropriate location order of the control devices are given in IEC 60447 |  |  | DEPENDENT_P_DET | 0112/2///62683#ACC019 | LIST(1,40) OF CLASS_REFERENCE_TYPE(0112/2///62683#ACG011) | [9 empty] | {0112/2///62683#ACE658} | [21 empty] | Standard | IEC 62683DB | IEC | 2020-01-11 |  | IEC 121A/WG 17 | equipement de la position de la boite de commande |  |  | propriété de cardinalité pour la description de l'actionneur ou de l'indicateur à cet emplacement relatif | L'odre approprié de la position des organes de commande est donnée dans l'IEC 60447 |  | IEC 121A/WG 17 | 1 | 2018-03-20 | Art des Steuergeräts an der Position |  |  | Kardinalitätseigenschaft für die Beschreibung des Betätigers oder Melders an der relativen Stelle | Die entsprechende Anordnung der Steuergeräte ist in der IEC 60447 festgelegt. |  | DKE, Silvio Förtsch | 1 | 2018-01-16 | [9 empty] | 断路器的过电流脱扣器 |  |  | 当电流超过预定值时，使断路器断开的脱扣器 | 在IEC 60447中给出了控制电器的适当位置顺序。 |  | SAC, Li Hui | 1 | 2017-09-26 | C00081
| 0112/2///62683#ACF012 | 1 | 1 | 2013-07-29 | 2016-09-16 | 2016-09-16 | Data communication for Release for circuit-breaker |  |  |  | communication function for the transfer of information between the release for circuit-breaker and the system |  |  |  |  | NON_DEPENDENT_P_DET | 0112/2///62683#ACC100 | CLASS_REFERENCE_TYPE(0112/2///62683#ACG012) | [31 empty] | Standard | IEC 62683 | IEC | 2016-09-16 |  | SC121A | Communication de données pour Déclencheur pour disjoncteur |  |  | fonction de communication pour le transfert d’informations entre le déclencheur pour disjoncteur et le système | [32 empty] | C00058
| 0112/2///62683#ACF013 | 1 | 1 | 2013-07-29 | 2016-09-16 | 2016-09-16 | General technical data for Residual current release for circuit-breaker |  |  |  | general technical aspects of the residual current release for circuit-breaker |  |  |  |  | NON_DEPENDENT_P_DET | 0112/2///62683#ACC100 | CLASS_REFERENCE_TYPE(0112/2///62683#ACG013) | [31 empty] | Standard | IEC 62683DB | IEC | 2020-01-11 |  | IEC 121A/WG 17 | Données techniques générales pour Déclencheur à courant résiduel pour disjoncteur |  |  | aspects techniques généraux du déclencheur à courant résiduel pour disjoncteur |  |  | IEC 121A/WG 17 | 1 | 2016-03-29 | Allgemeine technische Daten des Fehlerstromauslösers eines Leistungsschalters |  |  | Allgemeine technische Gesichtspunkte des Fehlerstromauslösers eines Leistungsschalters |  |  | DKE, Silvio Förtsch | 1 | 2018-01-16 | [9 empty] | 断路器剩余电流脱扣器的一般技术数据 |  |  | 断路器剩余电流脱扣器技术方面的一般数据 |  |  | SAC, Li Hui | 1 | 2017-09-26 | C00058
| 0112/2///62683#ACF014 | 1 | 1 | 2013-07-29 | 2016-09-16 | 2016-09-16 | Main circuit (of a switching device) for Residual current release for circuit-breaker |  |  |  | all the conductive parts of a residual current release for circuit-breaker included in the circuit which it is designed to close or open |  |  |  |  | NON_DEPENDENT_P_DET | 0112/2///62683#ACC100 | CLASS_REFERENCE_TYPE(0112/2///62683#ACG014) | [31 empty] | Standard | IEC 62683DB | IEC | 2020-01-11 |  | IEC 121A/WG 17 | Circuit principal (d'un appareil de connexion) pour Déclencheur à courant résiduel pour disjoncteur |  |  | ensemble des pièces conductrices du déclencheur à courant résiduel pour disjoncteur insérées dans le circuit qu'il a pour fonction de fermer ou d'ouvrir |  |  | IEC 121A/WG 17 | 1 | 2017-05-12 | Hauptstromkreis (eines Schaltgeräts) für Fehlerstromauslösers eines Leistungsschalters |  |  | alle leitfähigen Teile des Fehlerstromauslösers eines Leistungsschalters, die zum Stromkreis gehören, der ein- und ausgeschaltet werden soll |  |  | DKE, Silvio Förtsch | 1 | 2018-01-16 | [9 empty] | 断路器剩余电流脱扣器的主电路 |  |  | 用于闭合和断开电路的断路器剩余电流脱扣器的所有导电部件 |  |  | SAC, Li Hui | 1 | 2017-09-26 | C00058
| 0112/2///62683#ACF015 | 1 | 1 | 2013-07-29 | 2016-09-16 | 2016-09-16 | Over-current release for Residual current release for circuit-breaker |  |  |  | residual current release which causes a circuit-breaker to open when the current in the release exceeds a predetermined value |  |  |  |  | NON_DEPENDENT_P_DET | 0112/2///62683#ACC100 | CLASS_REFERENCE_TYPE(0112/2///62683#ACG015) | [31 empty] | Standard | IEC 62683DB | IEC | 2020-01-11 |  | IEC 121A/WG 17 | Protection contre la surintensité pour Déclencheur à courant résiduel pour disjoncteur |  |  | déclencheur à courant résiduel qui permet l'ouverture d'un disjoncteur, lorsque le courant dans le déclencheur dépasse une valeur prédéterminée |  |  | IEC 121A/WG 17 | 1 | 2016-03-29 | Überstromauslöser für Fehlerstromauslöser eines Leistungsschalters |  |  | Fehlerstromauslöser, der das Öffnen eines Leistungsschalters verursacht, wenn der Strom in dem Auslöser einen vorgegebenen Wert überschreitet |  |  | DKE, Silvio Förtsch | 1 | 2018-01-16 | [9 empty] | 断路器剩余电流脱扣器 |  |  | 当电流超过预定值时，使断路器断开的剩余电流脱扣器 |  |  | SAC, Li Hui | 1 | 2017-09-26 | C00058
| 0112/2///62683#ACF016 | 1 | 2 | 2013-07-29 | 2020-01-11 | 2020-01-11 | General technical data for accessory for circuit-breaker |  |  |  | general technical aspects of the accessory for circuit-breaker |  |  |  |  | NON_DEPENDENT_P_DET | 0112/2///62683#ACC100 | CLASS_REFERENCE_TYPE(0112/2///62683#ACG016) | [31 empty] | Standard | IEC 62683DB | IEC | 2020-01-11 |  | IEC 121A/WG 17 | Données techniques générales pour un accessoire pour disjoncteur |  |  | aspects techniques généraux de l'accessoire pour disjoncteur |  |  | IEC 121A/WG 17 | 1 | 2016-03-29 | Allgemeine technische Daten für Zubehör zum Leistungsschalter |  |  | Allgemeine technische Gesichtspunkte für Zubehör zum Leistungsschalter |  |  | DKE, Silvio Förtsch | 1 | 2018-01-16 | [9 empty] | 断路器附件的一般技术数据 |  |  | 断路器附件技术方面的一般数据 |  |  | SAC, Li Hui | 2 | 2018-05-30 | C00073
| 0112/2///62683#ACF017 | 1 | 1 | 2013-07-29 | 2016-09-16 | 2016-09-16 | Control and auxiliary circuits of the release for circuit-breaker |  |  |  | all the conductive parts of the release for circuit-breaker which are intended to be included in a circuit other than the main circuit |  |  |  |  | NON_DEPENDENT_P_DET | 0112/2///62683#ACC100 | CLASS_REFERENCE_TYPE(0112/2///62683#ACG017) | [31 empty] | Standard | IEC 62683DB | IEC | 2020-01-11 |  | IEC 121A/WG 17 | Circuits de commande et auxiliaire du déclencheur pour disjoncteur |  |  | ensemble des pièces conductrices du déclencheur pour disjoncteur destinées à être insérées dans un circuit autre que le circuit principal |  |  | IEC 121A/WG 17 | 1 | 2016-03-29 | Steuer- und Hilfsstromkreise des Auslösers für Leitungsschalter |  |  | alle leitfähigen Teile des Auslösers für Leistungsschalter, die zu anderen Stromkreisen als dem Hauptstromkreis des Geräts gehören |  |  | DKE, Silvio Förtsch | 1 | 2018-01-16 | [9 empty] | 断路器脱扣器的控制和辅助电路 |  |  | 在主电路之外的电路中使用的断路器脱扣器的所有导电部件 |  |  | SAC, Li Hui | 1 | 2017-09-26 | C00058
| 0112/2///62683#ACF018 | 1 | 1 | 2013-07-29 | 2016-09-16 | 2016-09-16 | General technical data for Under-voltage release for circuit-breaker |  |  |  | general technical aspects of the under-voltage release for circuit-breaker |  |  |  |  | NON_DEPENDENT_P_DET | 0112/2///62683#ACC100 | CLASS_REFERENCE_TYPE(0112/2///62683#ACG018) | [31 empty] | Standard | IEC 62683 | IEC | 2016-09-16 |  | SC121A | Données techniques générales pour Déclencheur à minimum de tension pour disjoncteur |  |  | aspects techniques généraux du déclencheur à minimum de tension pour disjoncteur | [32 empty] | C00058
| 0112/2///62683#ACF020 | 1 | 1 | 2013-07-29 | 2016-09-16 | 2016-09-16 | General technical data for Motor-operator for circuit-breaker |  |  |  | general technical aspects of the motor-operator for circuit-breaker |  |  |  |  | NON_DEPENDENT_P_DET | 0112/2///62683#ACC100 | CLASS_REFERENCE_TYPE(0112/2///62683#ACG020) | [31 empty] | Standard | IEC 62683 | IEC | 2016-09-16 |  | SC121A | Données techniques générales pour Commande motorisée pour disjoncteur |  |  | aspects techniques généraux de la commande motorisée pour disjoncteur | [32 empty] | C00058
| 0112/2///62683#ACF021 | 1 | 1 | 2013-07-29 | 2016-09-16 | 2016-09-16 | Control and auxiliary circuits for Motor-operator for circuit-breaker |  |  |  | all the conductive parts of the motor-operator for circuit-breaker which are intended to be included in a circuit other than the main circuit |  |  |  |  | NON_DEPENDENT_P_DET | 0112/2///62683#ACC100 | CLASS_REFERENCE_TYPE(0112/2///62683#ACG021) | [31 empty] | Standard | IEC 62683DB | IEC | 2020-01-11 |  | IEC 121A/WG 17 | Circuits de commande et auxiliaire pour Commande motorisée pour disjoncteur |  |  | ensemble des pièces conductrices de la commande motorisée pour disjoncteur destinées à être insérées dans un circuit autre que le circuit principal |  |  | IEC 121A/WG 17 | 1 | 2016-03-29 | Steuer- und Hilfsstromkreise des Motorantriebs für Leitungsschalter |  |  | alle leitfähigen Teile des Motorantriebs für Leistungsschalter, die zu anderen Stromkreisen als dem Hauptstromkreis des Geräts gehören |  |  | DKE, Silvio Förtsch | 1 | 2018-01-16 | [9 empty] | 断路器电操装置的控制和辅助电路 |  |  | 在主电路之外的电路中使用的断路器电操装置的所有导电部件 |  |  | SAC, Li Hui | 1 | 2017-09-26 | C00058
| 0112/2///62683#ACF022 | 1 | 1 | 2013-07-29 | 2016-09-16 | 2016-09-16 | General technical data for Switch-disconnector |  |  |  | general technical aspects of the switch-disconnector |  |  |  |  | NON_DEPENDENT_P_DET | 0112/2///62683#ACC100 | CLASS_REFERENCE_TYPE(0112/2///62683#ACG022) | [31 empty] | Standard | IEC 62683DB | IEC | 2020-01-11 |  | IEC 121A/WG 17 | Données techniques générales pour Interrupteur-sectionneur |  |  | aspects techniques généraux de l'interrupteur-sectionneur |  |  | IEC 121A/WG 17 | 1 | 2017-05-12 | Allgemeine technische Daten des Lasttrennschalters |  |  | Allgemeine technische Gesichtspunkte eines Lasttrennschalters |  |  | DKE, Silvio Förtsch | 1 | 2018-01-16 | [9 empty] | 隔离开关的一般技术数据 |  |  | 隔离开关技术方面的一般数据 |  |  | SAC, Li Hui | 1 | 2017-09-26 | C00058
| 0112/2///62683#ACF023 | 1 | 1 | 2013-07-29 | 2016-09-16 | 2016-09-16 | Main circuit (of a switching device) for Switch-disconnector |  |  |  | all the conductive parts of a switch-disconnector included in the circuit which it is designed to close or open |  |  |  |  | NON_DEPENDENT_P_DET | 0112/2///62683#ACC100 | CLASS_REFERENCE_TYPE(0112/2///62683#ACG023) | [31 empty] | Standard | IEC 62683DB | IEC | 2020-01-11 |  | IEC 121A/WG 17 | Circuit principal (d'un appareil de connexion) pour Interrupteur-sectionneur |  |  | ensemble des pièces conductrices d'un interrupteur-sectionneur insérées dans le circuit qu'il a pour fonction de fermer ou d'ouvrir |  |  | IEC 121A/WG 17 | 1 | 2016-03-29 | Hauptstromkreis (eines Schaltgeräts) für Lasttrennschalter |  |  | alle leitfähigen Teile eines Lasttrennschalters, die zum Stromkreis gehören, der ein- und ausgeschaltet werden soll |  |  | DKE, Silvio Förtsch | 1 | 2018-01-16 | [9 empty] | 隔离开关的主电路 |  |  | 用于闭合和断开电路的隔离开关的所有导电部件 |  |  | SAC, Li Hui | 1 | 2017-09-26 | C00058
| 0112/2///62683#ACF024 | 1 | 1 | 2013-07-29 | 2016-09-16 | 2016-09-16 | Short-circuit for Switch-disconnector |  |  |  | prospective short-circuit condition, stated by the manufacturer, which the switch-disconnector can withstand satisfactorily |  |  |  |  | NON_DEPENDENT_P_DET | 0112/2///62683#ACC100 | CLASS_REFERENCE_TYPE(0112/2///62683#ACG024) | [31 empty] | Standard | IEC 62683DB | IEC | 2020-01-11 |  | IEC 121A/WG 17 | Court-circuit pour Interrupteur-sectionneur |  |  | condition de court-circuit présumé, déclarée par le constructeur, que l'interrupteur-sectionneur peut supporter de façon satisfaisante |  |  | IEC 121A/WG 17 | 1 | 2016-03-29 | Kurzschlussbemessung für Lasttrennschalter |  |  | Prospektive Kurzschlussbedingung, welcher der Lasttrennschalter nach Angaben des Herstellers ausreichend widerstehen kann |  |  | DKE, Silvio Förtsch | 1 | 2018-01-16 | [9 empty] | 隔离开关的短路 |  |  | 制造商所规定的隔离开关能够可靠耐受的预期短路条件 |  |  | SAC, Li Hui | 1 | 2017-09-26 | C00058
| 0112/2///62683#ACF025 | 1 | 1 | 2013-07-29 | 2016-09-16 | 2016-09-16 | Installation, mounting and dimensions for Switch-disconnector |  |  |  | physical information of the switch-disconnector for installation |  |  |  |  | NON_DEPENDENT_P_DET | 0112/2///62683#ACC100 | CLASS_REFERENCE_TYPE(0112/2///62683#ACG025) | [31 empty] | Standard | IEC 62683DB | IEC | 2020-01-11 |  | IEC 121A/WG 17 | Installation, montage et dimensions pour Interrupteur-sectionneur |  |  | informations physiques pour l’installation de l'interrupteur-sectionneur |  |  | IEC 121A/WG 17 | 1 | 2016-03-29 | Installation, Einbau und Abmessungen für Lasttrennschalter |  |  | physikalische Information für den Einbau des Lasttrennschalters |  |  | DKE, Silvio Förtsch | 1 | 2018-01-16 | [9 empty] | 隔离开关的装配、安装和尺寸 |  |  | 用于隔离开关装配的物理信息 |  |  | SAC, Li Hui | 1 | 2017-09-26 | C00058
| 0112/2///62683#ACF026 | 1 | 2 | 2013-07-29 | 2020-01-11 | 2020-01-11 | Connection facilities of switching device |  |  |  | terminals, screws or other parts, used for the electrical connection of conductors of external circuits of the switching device |  |  |  |  | NON_DEPENDENT_P_DET | 0112/2///62683#ACC100 | CLASS_REFERENCE_TYPE(0112/2///62683#ACG026) | [31 empty] | Standard | IEC 62683DB | IEC | 2020-01-11 |  | IEC 121A/WG 17 | Eléments de raccordement l'appareil de commutation |  |  | bornes, vis et autres pièces, utilisées pour le raccordement électrique aux conducteurs des circuits externes de l'appareil de commutation |  |  | IEC 121A/WG 17 | 1 | 2016-03-29 | Anschlussmöglichkeiten eines Schaltgerätes |  |  | Anschlüsse, Schrauben oder andere Teile, die für die elektrische Verbindung der Leitungen von externen Schaltkreisen des Schaltgeräts verwendet werden |  |  | DKE, Silvio Förtsch | 1 | 2018-01-16 | [9 empty] | 开关电器的连接件 |  |  | 用于与开关电器外部电路导体进行电气连接的端子、螺钉或其他部件 |  |  | SAC, Li Hui | 2 | 2018-05-30 | C00073
| 0112/2///62683#ACF027 | 1 | 1 | 2013-07-29 | 2016-09-16 | 2016-09-16 | General technical data for Switch-disconnector-fuse |  |  |  | general technical aspects of the switch-disconnector-fuse |  |  |  |  | NON_DEPENDENT_P_DET | 0112/2///62683#ACC100 | CLASS_REFERENCE_TYPE(0112/2///62683#ACG027) | [31 empty] | Standard | IEC 62683DB | IEC | 2020-01-11 |  | IEC 121A/WG 17 | Données techniques générales pour Interrupteur-sectionneur à fusible |  |  | aspects techniques généraux de l'interrupteur-sectionneur à fusible |  |  | IEC 121A/WG 17 | 1 | 2016-03-29 | Allgemeine technische Daten des Lasttrennschalters mit Sicherungen |  |  | Allgemeine technische Gesichtspunkte eines Lasttrennschalters mit Sicherungen |  |  | DKE, Silvio Förtsch | 1 | 2018-01-16 | [9 empty] | 隔离开关熔断器组的一般技术数据 |  |  | 隔离开关熔断器组技术方面的一般数据 |  |  | SAC, Li Hui | 1 | 2017-09-26 | C00058
| 0112/2///62683#ACF028 | 1 | 1 | 2013-07-29 | 2016-09-16 | 2016-09-16 | Main circuit (of a switching device) for Switch-disconnector-fuse |  |  |  | all the conductive parts of a switch-disconnector-fuse included in the circuit which it is designed to close or open |  |  |  |  | NON_DEPENDENT_P_DET | 0112/2///62683#ACC100 | CLASS_REFERENCE_TYPE(0112/2///62683#ACG028) | [31 empty] | Standard | IEC 62683DB | IEC | 2020-01-11 |  | IEC 121A/WG 17 | Circuit principal (d'un appareil de connexion) pour Interrupteur-sectionneur à fusible |  |  | ensemble des pièces conductrices d'un interrupteur-sectionneur à fusible insérées dans le circuit qu'il a pour fonction de fermer ou d'ouvrir |  |  | IEC 121A/WG 17 | 1 | 2016-03-29 | Hauptstromkreis (eines Schaltgeräts) für Lasttrennschalter mit Sicherungen |  |  | alle leitfähigen Teile eines Lasttrennschalters mit Sicherungen, die zum Stromkreis gehören, der ein- und ausgeschaltet werden soll |  |  | DKE, Silvio Förtsch | 1 | 2018-01-16 | [9 empty] | 隔离开关熔断器组的主电路 |  |  | 用于闭合和断开电路的隔离开关熔断器组的所有导电部件 |  |  | SAC, Li Hui | 1 | 2017-09-26 | C00058
| 0112/2///62683#ACF029 | 1 | 2 | 2013-07-29 | 2020-01-11 | 2020-01-11 | Short-circuit for Switch-disconnector-fuse and Fuse-switch-disconnector |  |  |  | prospective short-circuit condition, stated by the manufacturer, which the switch-disconnector-fuse or the fuse-switch-disconnector can withstand satisfactorily |  |  |  |  | NON_DEPENDENT_P_DET | 0112/2///62683#ACC100 | CLASS_REFERENCE_TYPE(0112/2///62683#ACG029) | [31 empty] | Standard | IEC 62683DB | IEC | 2020-01-11 |  | IEC 121A/WG 17 | Court-circuit pour Interrupteur-sectionneur à fusible et Fusible-interrupteur-sectionneur |  |  | condition de court-circuit présumé, déclarée par le constructeur, que l'interrupteur-sectionneur à fusible ou le fusible-interrupteur-sectionneur peut supporter de façon satisfaisante |  |  | IEC 121A/WG 17 | 1 | 2016-03-29 | Kurzschlussbemessung für Lasttrennschalter mit Sicherungen und Sicherungslasttrennschalter |  |  | Prospektive Kurzschlussbedingung, welcher der Lasttrennschalter mit Sicherungen oder der Sicherungslasttrennschalter nach Angaben des Herstellers ausreichend widerstehen kann |  |  | DKE, Silvio Förtsch | 1 | 2018-01-16 | [9 empty] | 隔离开关熔断器组和熔断器式隔离开关的短路 |  |  | 制造商所规定的隔离开关熔断器组或熔断器式隔离开关能够可靠耐受的预期短路条件 |  |  | SAC, Li Hui | 2 | 2018-05-30 | C00073
| 0112/2///62683#ACF030 | 1 | 2 | 2013-07-29 | 2020-01-11 | 2020-01-11 | Installation, mounting and dimensions for Switch-disconnector-fuse and Fuse-switch-disconnector |  |  |  | physical information of the switch-disconnector-fuse or the fuse-switch-disconnector for installation |  |  |  |  | NON_DEPENDENT_P_DET | 0112/2///62683#ACC100 | CLASS_REFERENCE_TYPE(0112/2///62683#ACG030) | [31 empty] | Standard | IEC 62683DB | IEC | 2020-01-11 |  | IEC 121A/WG 17 | Installation, montage et dimensions pour Interrupteur-sectionneur à fusible et Fusible-interrupteur-sectionneur |  |  | informations physiques pour l’installation de l'interrupteur-sectionneur à fusible ou du fusible-interrupteur-sectionneur |  |  | IEC 121A/WG 17 | 1 | 2016-03-29 | Installation, Einbau und Abmessungen für Lasttrennschalter mit Sicherungen und Sicherungslasttrennschalter |  |  | physikalische Information für den Einbau des Lasttrennschalters mit Sicherungen oder des Sicherungslasttrennschalters |  |  | DKE, Silvio Förtsch | 1 | 2018-01-16 | [9 empty] | 隔离开关熔断器组和熔断器式隔离开关的装配、安装和尺寸 |  |  | 用于隔离开关熔断器组或熔断器式隔离开关装配的物理信息 |  |  | SAC, Li Hui | 2 | 2018-05-30 | C00073
| 0112/2///62683#ACF031 | 1 | 1 | 2013-07-29 | 2016-09-16 | 2016-09-16 | Connection facilities for Switch-disconnector-fuse |  |  |  | terminals, screws or other parts, used for the electrical connection of conductors of external circuits of the switch-disconnector-fuse |  |  |  |  | NON_DEPENDENT_P_DET | 0112/2///62683#ACC100 | CLASS_REFERENCE_TYPE(0112/2///62683#ACG031) | [31 empty] | Standard | IEC 62683 | IEC | 2016-09-16 |  | SC121A | Eléments de raccordement pour Interrupteur-sectionneur à fusible |  |  | bornes, vis et autres pièces, utilisées pour le raccordement électrique aux conducteurs des circuits externes de l'interrupteur-sectionneur à fusible | [32 empty] | C00058
| 0112/2///62683#ACF032 | 1 | 1 | 2013-07-29 | 2016-09-16 | 2016-09-16 | General technical data for Fuse-switch-disconnector |  |  |  | general technical aspects of the fuse-switch-disconnector |  |  |  |  | NON_DEPENDENT_P_DET | 0112/2///62683#ACC100 | CLASS_REFERENCE_TYPE(0112/2///62683#ACG032) | [31 empty] | Standard | IEC 62683DB | IEC | 2020-01-11 |  | IEC 121A/WG 17 | Données techniques générales pour Fusible-interrupteur-sectionneur |  |  | aspects techniques généraux du fusible-interrupteur-sectionneur |  |  | IEC 121A/WG 17 | 1 | 2017-05-12 | Allgemeine technische Daten des Sicherungslasttrennschalters |  |  | Allgemeine technische Gesichtspunkte eines Sicherungslasttrennschalters |  |  | DKE, Silvio Förtsch | 1 | 2018-01-16 | [9 empty] | 熔断器式隔离开关的一般技术数据 |  |  | 熔断器式隔离开关技术方面的一般数据 |  |  | SAC, Li Hui | 1 | 2017-09-26 | C00058
| 0112/2///62683#ACF033 | 1 | 1 | 2013-07-29 | 2016-09-16 | 2016-09-16 | Main circuit (of a switching device) for Fuse-switch-disconnector |  |  |  | all the conductive parts of a fuse-switch-disconnector included in the circuit which it is designed to close or open |  |  |  |  | NON_DEPENDENT_P_DET | 0112/2///62683#ACC100 | CLASS_REFERENCE_TYPE(0112/2///62683#ACG033) | [31 empty] | Standard | IEC 62683DB | IEC | 2020-01-11 |  | IEC 121A/WG 17 | Circuit principal (d'un appareil de connexion) pour Fusible-interrupteur-sectionneur |  |  | ensemble des pièces conductrices du fusible-interrupteur-sectionneur insérées dans le circuit qu'il a pour fonction de fermer ou d'ouvrir |  |  | IEC 121A/WG 17 | 1 | 2016-03-29 | Hauptstromkreis (eines Schaltgeräts) für Sicherungslasttrennschalters |  |  | alle leitfähigen Teile eines Sicherungslasttrennschalters, die zum Stromkreis gehören, der ein- und ausgeschaltet werden soll |  |  | DKE, Silvio Förtsch | 1 | 2018-01-16 | [9 empty] | 熔断器式隔离开关的主电路 |  |  | 用于闭合和断开电路的熔断器式隔离开关的所有导电部件 |  |  | SAC, Li Hui | 1 | 2017-09-26 | C00058
| 0112/2///62683#ACF034 | 1 | 1 | 2013-07-29 | 2016-09-16 | 2016-09-16 | Short-circuit for Fuse-switch-disconnector |  |  |  | prospective short-circuit condition, stated by the manufacturer, which the fuse-switch-disconnector can withstand satisfactorily |  |  |  |  | NON_DEPENDENT_P_DET | 0112/2///62683#ACC100 | CLASS_REFERENCE_TYPE(0112/2///62683#ACG034) | [31 empty] | Standard | IEC 62683 | IEC | 2016-09-16 |  | SC121A | Court-circuit pour Fusible-interrupteur-sectionneur |  |  | condition de court-circuit présumé, déclarée par le constructeur, que le fusible-interrupteur-sectionneur peut supporter de façon satisfaisante | [32 empty] | C00058
| 0112/2///62683#ACF035 | 1 | 1 | 2013-07-29 | 2016-09-16 | 2016-09-16 | Installation, mounting and dimensions for Fuse-switch-disconnector |  |  |  | physical information of the fuse-switch-disconnector for installation |  |  |  |  | NON_DEPENDENT_P_DET | 0112/2///62683#ACC100 | CLASS_REFERENCE_TYPE(0112/2///62683#ACG035) | [31 empty] | Standard | IEC 62683 | IEC | 2016-09-16 |  | SC121A | Installation, montage et dimensions pour Fusible-interrupteur-sectionneur |  |  | informations physiques pour l’installation du fusible-interrupteur-sectionneur | [32 empty] | C00058
| 0112/2///62683#ACF036 | 1 | 1 | 2013-07-29 | 2016-09-16 | 2016-09-16 | Connection facilities for Fuse-switch-disconnector |  |  |  | terminals, screws or other parts, used for the electrical connection of conductors of external circuits of the fuse-switch-disconnector |  |  |  |  | NON_DEPENDENT_P_DET | 0112/2///62683#ACC100 | CLASS_REFERENCE_TYPE(0112/2///62683#ACG036) | [31 empty] | Standard | IEC 62683 | IEC | 2016-09-16 |  | SC121A | Eléments de raccordement pour Fusible-interrupteur-sectionneur |  |  | bornes, vis et autres pièces, utilisées pour le raccordement électrique aux conducteurs des circuits externes du fusible-interrupteur-sectionneur | [32 empty] | C00058
| 0112/2///62683#ACF037 | 1 | 1 | 2013-07-29 | 2016-09-16 | 2016-09-16 | General technical data for Motor protection circuit-breaker |  |  |  | general technical aspects of the motor protection circuit-breaker |  |  |  |  | NON_DEPENDENT_P_DET | 0112/2///62683#ACC100 | CLASS_REFERENCE_TYPE(0112/2///62683#ACG037) | [31 empty] | Standard | IEC 62683DB | IEC | 2020-01-11 |  | IEC 121A/WG 17 | Données techniques générales pour Disjoncteur de protection de moteur |  |  | aspects techniques généraux du disjoncteur de protection de moteur |  |  | IEC 121A/WG 17 | 1 | 2016-03-29 | Allgemeine technische Daten des Leistungsschalters für Motorschutz |  |  | Allgemeine technische Gesichtspunkte eines Leistungsschalters für Motorschutz |  |  | DKE, Silvio Förtsch | 1 | 2018-01-16 | [9 empty] | 电动机保护断路器的一般技术数据 |  |  | 电动机保护断路器技术方面的一般数据 |  |  | SAC, Li Hui | 1 | 2017-09-26 | C00058
| 0112/2///62683#ACF038 | 1 | 1 | 2013-07-29 | 2016-09-16 | 2016-09-16 | Main circuit (of a switching device) for Motor protection circuit-breaker |  |  |  | all the conductive parts of a motor starter included in the circuit which it is designed to close or open |  |  |  |  | NON_DEPENDENT_P_DET | 0112/2///62683#ACC100 | CLASS_REFERENCE_TYPE(0112/2///62683#ACG038) | [31 empty] | Standard | IEC 62683DB | IEC | 2020-01-11 |  | IEC 121A/WG 17 | Circuit principal (d'un appareil de connexion) pour Disjoncteur de protection de moteur |  |  | ensemble des pièces conductrices d'un disjoncteur de protection de moteur insérées dans le circuit qu'il a pour fonction de fermer ou d'ouvrir |  |  | IEC 121A/WG 17 | 1 | 2016-03-29 | Hauptstromkreis (eines Schaltgeräts) für Leistungsschalter für Motorschutz |  |  | alle leitfähigen Teile eines Leistungsschalters für Motorschutz, die zum Stromkreis gehören, der ein- und ausgeschaltet werden soll |  |  | DKE, Silvio Förtsch | 1 | 2018-01-16 | [9 empty] | 电动机保护断路器的主电路 |  |  | 用于闭合和断开电路的电动机保护断路器的所有导电部件 |  |  | SAC, Li Hui | 1 | 2017-09-26 | C00058
| 0112/2///62683#ACF039 | 1 | 1 | 2013-07-29 | 2016-09-16 | 2016-09-16 | Over-current release for Motor protection circuit-breaker |  |  |  | release of the motor protection circuit-breaker which causes a contactor to open when the current in the release exceeds a predetermined value |  |  |  |  | NON_DEPENDENT_P_DET | 0112/2///62683#ACC100 | CLASS_REFERENCE_TYPE(0112/2///62683#ACG039) | [31 empty] | Standard | IEC 62683DB | IEC | 2020-01-11 |  | IEC 121A/WG 17 | Protection contre la surintensité pour Disjoncteur de protection de moteur |  |  | déclencheur du disjoncteur de protection de moteur qui permet l'ouverture d'un contacteur, lorsque le courant dans le déclencheur dépasse une valeur prédéterminée |  |  | IEC 121A/WG 17 | 1 | 2016-03-29 | Überstromauslöser für Leistungsschalter für Motorschutz |  |  | Auslöser des Leitungsschalters für Motorschutz, der das Öffnen eines Schützes verursacht, wenn der Strom in dem Auslöser einen vorgegebenen Wert überschreitet |  |  | DKE, Silvio Förtsch | 1 | 2018-01-16 | [9 empty] | 电动机保护断路器的过电流脱扣器 |  |  | 当电流超过预定值时，使接触器断开的电动机保护断路器脱扣器 |  |  | SAC, Li Hui | 1 | 2017-09-26 | C00058
| 0112/2///62683#ACF040 | 1 | 1 | 2013-07-29 | 2016-09-16 | 2016-09-16 | Control and auxiliary circuits for Motor protection circuit-breaker |  |  |  | all the conductive parts of the motor protection circuit-breaker which are intended to be included in a circuit other than the main circuit |  |  |  |  | NON_DEPENDENT_P_DET | 0112/2///62683#ACC100 | CLASS_REFERENCE_TYPE(0112/2///62683#ACG040) | [31 empty] | Standard | IEC 62683DB | IEC | 2020-01-11 |  | IEC 121A/WG 17 | Circuits de commande et auxiliaire pour Disjoncteur de protection de moteur |  |  | ensemble des pièces conductrices du disjoncteur de protection de moteur destinées à être insérées dans un circuit autre que le circuit principal |  |  | IEC 121A/WG 17 | 1 | 2016-03-29 | Steuer- und Hilfsstromkreise des Leistungsschalters für Motorschutz |  |  | alle leitfähigen Teile des Leistungsschalters für Motorschutz, die zu anderen Stromkreisen als dem Hauptstromkreis des Geräts gehören |  |  | DKE, Silvio Förtsch | 1 | 2018-01-16 | [9 empty] | 电动机保护断路器的控制和辅助电路 |  |  | 在主电路之外的电路中使用的电动机保护断路器的所有导电部件 |  |  | SAC, Li Hui | 1 | 2017-09-26 | C00058
| 0112/2///62683#ACF041 | 1 | 1 | 2013-07-29 | 2016-09-16 | 2016-09-16 | Short-circuit for Motor protection circuit-breaker |  |  |  | prospective short-circuit condition, stated by the manufacturer, which the motor protection circuit-breaker can withstand satisfactorily |  |  |  |  | NON_DEPENDENT_P_DET | 0112/2///62683#ACC100 | CLASS_REFERENCE_TYPE(0112/2///62683#ACG041) | [31 empty] | Standard | IEC 62683DB | IEC | 2020-01-11 |  | IEC 121A/WG 17 | Court-circuit pour Disjoncteur de protection de moteur |  |  | condition de court-circuit présumé, déclarée par le constructeur, que le disjoncteur de protection de moteur peut supporter de façon satisfaisante |  |  | IEC 121A/WG 17 | 1 | 2016-03-29 | Kurzschlussbemessung für Leistungsschalter für Motorschutz |  |  | Prospektive Kurzschlussbedingung, welcher der Leistungsschalter für Motorschutz nach Angaben des Herstellers ausreichend widerstehen kann |  |  | DKE, Silvio Förtsch | 1 | 2018-01-16 | [9 empty] | 电动机保护断路器的短路 |  |  | 制造商所规定的电动机保护断路器能够可靠耐受的预期短路条件 |  |  | SAC, Li Hui | 1 | 2017-09-26 | C00058
| 0112/2///62683#ACF042 | 1 | 2 | 2013-07-29 | 2020-01-11 | 2020-01-11 | Installation, mounting and dimensions for motor control device |  |  |  | physical information of the motor control device for installation |  |  |  |  | NON_DEPENDENT_P_DET | 0112/2///62683#ACC100 | CLASS_REFERENCE_TYPE(0112/2///62683#ACG042) | [31 empty] | Standard | IEC 62683DB | IEC | 2020-01-11 |  | IEC 121A/WG 17 | Installation, montage et dimensions pour appareil de commande moteur |  |  | informations physiques pour l’installation de l'appareil de commande moteur |  |  | IEC 121A/WG 17 | 1 | 2016-03-29 | Installation, Einbau und Abmessungen für Motorsteuergeräte |  |  | physikalische Information für den Einbau des Motorsteuergeräts |  |  | DKE, Silvio Förtsch | 1 | 2018-01-16 | [9 empty] | 电动机控制电器的装配、安装和尺寸 |  |  | 用于电动机控制电器装配的物理信息 |  |  | SAC, Li Hui | 2 | 2018-05-30 | C00073
| 0112/2///62683#ACF043 | 1 | 2 | 2013-07-29 | 2020-01-11 | 2020-01-11 | Connection facilities for motor control device |  |  |  | terminals, screws or other parts, used for the electrical connection of conductors of external circuits of the motor control device |  |  |  |  | NON_DEPENDENT_P_DET | 0112/2///62683#ACC100 | CLASS_REFERENCE_TYPE(0112/2///62683#ACG043) | [31 empty] | Standard | IEC 62683DB | IEC | 2020-01-11 |  | IEC 121A/WG 17 | Eléments de raccordement pour appareil de commande moteur |  |  | bornes, vis et autres pièces, utilisées pour le raccordement électrique aux conducteurs des circuits externes de l'appareil de commande moteur |  |  | IEC 121A/WG 17 | 1 | 2016-03-29 | Anschlussmöglichkeiten für Motorsteuergerät |  |  | Anschlüsse, Schrauben oder andere Teile, die für die elektrische Verbindung der Leitungen von externen Schaltkreisen des Motorsteuergeräts verwendet werden |  |  | DKE, Silvio Förtsch | 1 | 2018-01-16 | [9 empty] | 电动机控制电器的连接件 |  |  | 用于与电动机控制电器外部电路导体进行电气连接的端子、螺钉或其他部件 |  |  | SAC, Li Hui | 2 | 2018-05-30 | C00073
| 0112/2///62683#ACF044 | 1 | 1 | 2013-07-29 | 2016-09-16 | 2016-09-16 | General technical data for Motor management device |  |  |  | general technical aspects of the motor management device |  |  |  |  | NON_DEPENDENT_P_DET | 0112/2///62683#ACC100 | CLASS_REFERENCE_TYPE(0112/2///62683#ACG044) | [31 empty] | Standard | IEC 62683DB | IEC | 2020-01-11 |  | IEC 121A/WG 17 | Données techniques générales pour Système de gestion de moteur |  |  | aspects techniques généraux du système de gestion de moteur |  |  | IEC 121A/WG 17 | 1 | 2016-03-29 | Allgemeine technische Daten des Motormanagement-Geräts |  |  | Allgemeine technische Gesichtspunkte eines Motormanagement-Geräts |  |  | DKE, Silvio Förtsch | 1 | 2018-01-16 | [9 empty] | 电动机管理器的一般技术数据 |  |  | 电动机管理器技术方面的一般数据 |  |  | SAC, Li Hui | 1 | 2017-09-26 | C00058
| 0112/2///62683#ACF045 | 1 | 1 | 2013-07-29 | 2016-09-16 | 2016-09-16 | Diagnostic functions for Motor management device |  |  |  | ability to analyse a situation corresponding to a predefined set of parameters of the motor management device |  |  |  |  | NON_DEPENDENT_P_DET | 0112/2///62683#ACC100 | CLASS_REFERENCE_TYPE(0112/2///62683#ACG045) | [31 empty] | Standard | IEC 62683DB | IEC | 2020-01-11 |  | IEC 121A/WG 17 | Fonctions de diagnostic pour Système de gestion de moteur |  |  | capacité à analyser une situation correspondant à un ensemble de paramètres prédéfinis du système de gestion de moteur |  |  | IEC 121A/WG 17 | 1 | 2016-03-29 | Auswertefunktionen des Motormanagement-Geräts |  |  | Fähigkeit, eine Situation entsprechend einem vordefinierten Satz von Parametern des Motormanagement-Geräts zu analysieren. |  |  | DKE, Silvio Förtsch | 1 | 2018-01-16 | [9 empty] | 电动机管理器的诊断功能 |  |  | 对与电动机管理器的一组预定参数相应的状态进行分析的能力 |  |  | SAC, Li Hui | 1 | 2017-09-26 | C00058
| 0112/2///62683#ACF046 | 1 | 1 | 2013-07-29 | 2016-09-16 | 2016-09-16 | Over-current release for Motor management device |  |  |  | release of motor management device which causes a contactor to open when the current in the release exceeds a predetermined value |  |  |  |  | NON_DEPENDENT_P_DET | 0112/2///62683#ACC100 | CLASS_REFERENCE_TYPE(0112/2///62683#ACG046) | [31 empty] | Standard | IEC 62683DB | IEC | 2020-01-11 |  | IEC 121A/WG 17 | Protection contre la surintensité pour Système de gestion de moteur |  |  | déclencheur d'un système de gestion de moteur qui permet l'ouverture d'un contacteur, lorsque le courant dans le déclencheur dépasse une valeur prédéterminée |  |  | IEC 121A/WG 17 | 1 | 2016-03-29 | Überstromauslöser für Motormanagement-Gerät |  |  | Auslöser des Motormanagement-Geräts, der das Öffnen eines Schützes verursacht, wenn der Strom in dem Auslöser einen vorgegebenen Wert überschreitet |  |  | DKE, Silvio Förtsch | 1 | 2018-01-16 | [9 empty] | 电动机管理器的过电流脱扣器 |  |  | 当电流超过预定值时，使接触器断开的电动机管理器脱扣器 |  |  | SAC, Li Hui | 1 | 2017-09-26 | C00058
| 0112/2///62683#ACF047 | 1 | 1 | 2013-07-29 | 2016-09-16 | 2016-09-16 | Input / Output circuit for Motor management device |  |  |  | circuit of the motor management device used to receive or to send signals or data |  |  |  |  | NON_DEPENDENT_P_DET | 0112/2///62683#ACC100 | CLASS_REFERENCE_TYPE(0112/2///62683#ACG047) | [31 empty] | Standard | IEC 62683DB | IEC | 2020-01-11 |  | IEC 121A/WG 17 | Circuit d’entrée/sortie pour Système de gestion de moteur |  |  | circuit Sdu système de gestion de moteur servant à recevoir ou envoyer des signaux ou des données |  |  | IEC 121A/WG 17 | 1 | 2016-03-29 | Eingangs-/Ausgangskreise für Motormanagement-Gerät |  |  | Stromkreis eines Motormanagement-Geräts, der benutzt wird, um Signale oder Daten zu empfangen oder zu senden |  |  | DKE, Silvio Förtsch | 1 | 2018-01-16 | [9 empty] | 电动机管理器的输入/输出电路 |  |  | 用于接收或发送信号的电动机管理器电路 |  |  | SAC, Li Hui | 1 | 2017-09-26 | C00058
| 0112/2///62683#ACF048 | 1 | 1 | 2013-07-29 | 2016-09-16 | 2016-09-16 | Control and auxiliary circuits for Motor management device |  |  |  | all the conductive parts of the motor management device which are intended to be included in a circuit other than the main circuit |  |  |  |  | NON_DEPENDENT_P_DET | 0112/2///62683#ACC100 | CLASS_REFERENCE_TYPE(0112/2///62683#ACG048) | [31 empty] | Standard | IEC 62683DB | IEC | 2020-01-11 |  | IEC 121A/WG 17 | Circuits de commande et auxiliaire pour Système de gestion de moteur |  |  | ensemble des pièces conductrices du système de gestion de moteur destinées à être insérées dans un circuit autre que le circuit principal |  |  | IEC 121A/WG 17 | 1 | 2017-05-12 | Steuer- und Hilfsstromkreise des Motormanagement-Geräts |  |  | alle leitfähigen Teile des Motormanagement-Geräts, die zu anderen Stromkreisen als dem Hauptstromkreis des Geräts gehören |  |  | DKE, Silvio Förtsch | 1 | 2018-01-16 | [9 empty] | 电动机管理器的控制和辅助电路 |  |  | 在主电路之外的电路中使用的电动机管理器的所有导电部件 |  |  | SAC, Li Hui | 1 | 2017-09-26 | C00058
| 0112/2///62683#ACF049 | 1 | 1 | 2013-07-29 | 2016-09-16 | 2016-09-16 | Data communication for Motor management device |  |  |  | communication function for the transfer of information between the motor management device and the system |  |  |  |  | NON_DEPENDENT_P_DET | 0112/2///62683#ACC100 | CLASS_REFERENCE_TYPE(0112/2///62683#ACG049) | [31 empty] | Standard | IEC 62683DB | IEC | 2020-01-11 |  | IEC 121A/WG 17 | Communication de données pour Système de gestion de moteur |  |  | fonction de communication pour le transfert d’informations entre le système de gestion de moteur et le système global |  |  | IEC 121A/WG 17 | 1 | 2017-05-12 | Datenkommunikation des Motormanagement-Geräts |  |  | Kommunikationsfunktion zur Übertragung von Information zwischen dem Motormanagement-Gerät und dem System |  |  | DKE, Silvio Förtsch | 1 | 2018-01-16 | [9 empty] | 电动机管理器的数据通讯 |  |  | 在电动机管理器和系统之间进行信息传递的通讯功能 |  |  | SAC, Li Hui | 1 | 2017-09-26 | C00058
| 0112/2///62683#ACF050 | 1 | 1 | 2018-12-07 | 2018-12-07 | 2018-12-07 | Installation, mounting and dimensions for Motor management device |  |  |  | physical information of the motor management device for installation |  |  |  |  | NON_DEPENDENT_P_DET | 0112/2///62683#ACC100 | CLASS_REFERENCE_TYPE(0112/2///62683#ACG050) | [31 empty] | Standard | IEC 62683 | IEC | 2018-12-06 |  | SC121A | Installation, montage et dimensions pour Système de gestion de moteur |  |  | informations physiques pour l’installation du système de gestion de moteur | [32 empty] | C00058
| 0112/2///62683#ACF051 | 1 | 1 | 2013-07-29 | 2016-09-16 | 2016-09-16 | Connection facilities for Motor management device |  |  |  | terminals, screws or other parts, used for the electrical connection of conductors of external circuits of the motor management device |  |  |  |  | NON_DEPENDENT_P_DET | 0112/2///62683#ACC100 | CLASS_REFERENCE_TYPE(0112/2///62683#ACG051) | [31 empty] | Standard | IEC 62683 | IEC | 2016-09-16 |  | SC121A | Eléments de raccordement pour Système de gestion de moteur |  |  | bornes, vis et autres pièces, utilisées pour le raccordement électrique aux conducteurs des circuits externes du système de gestion de moteur | [32 empty] | C00058
| 0112/2///62683#ACF052 | 1 | 1 | 2013-07-29 | 2016-09-16 | 2016-09-16 | General technical data for Motor management device, extension module |  |  |  | general technical aspects of the motor management device, extension module |  |  |  |  | NON_DEPENDENT_P_DET | 0112/2///62683#ACC100 | CLASS_REFERENCE_TYPE(0112/2///62683#ACG052) | [31 empty] | Standard | IEC 62683DB | IEC | 2020-01-11 |  | IEC 121A/WG 17 | Données techniques générales pour Système de gestion de moteur, module d’extension |  |  | aspects techniques généraux du système de gestion de moteur, module d’extension |  |  | IEC 121A/WG 17 | 1 | 2016-03-29 | Allgemeine technische Daten des Erweiterungsmoduls für Motormanagement-Gerät |  |  | Allgemeine technische Gesichtspunkte des Erweiterungsmoduls für Motormanagement-Gerät |  |  | DKE, Silvio Förtsch | 1 | 2018-01-16 | [9 empty] | 电动机管理器扩展模块的一般技术数据 |  |  | 电动机管理器扩展模块技术方面的一般数据 |  |  | SAC, Li Hui | 1 | 2017-09-26 | C00058
| 0112/2///62683#ACF053 | 1 | 1 | 2013-07-29 | 2016-09-16 | 2016-09-16 | Diagnostic functions for Motor management device, extension module |  |  |  | ability to analyse a situation corresponding to a predefined set of parameters of the motor management device, extension module |  |  |  |  | NON_DEPENDENT_P_DET | 0112/2///62683#ACC100 | CLASS_REFERENCE_TYPE(0112/2///62683#ACG053) | [31 empty] | Standard | IEC 62683DB | IEC | 2020-01-11 |  | IEC 121A/WG 17 | Fonctions de diagnostic pour Système de gestion de moteur, module d’extension |  |  | capacité à analyser une situation correspondant à un ensemble de paramètres prédéfinis du système de gestion de moteur, module d’extension |  |  | IEC 121A/WG 17 | 1 | 2016-03-29 | Auswertefunktionen des Erweiterungsmoduls für Motormanagement-Gerät |  |  | Fähigkeit zur Situationsanalyse entsprechend einer vorbestimmten Sammlung von Parametern eines Erweiterungsmoduls für Motormanagement-Gerät |  |  | DKE, Silvio Förtsch | 1 | 2018-01-16 | [9 empty] | 电动机管理器扩展模块的诊断功能 |  |  | 对与电动机管理器扩展模块的一组预定参数相应的状态进行分析的能力 |  |  | SAC, Li Hui | 1 | 2017-09-26 | C00058
| 0112/2///62683#ACF057 | 1 | 1 | 2013-07-29 | 2016-09-16 | 2016-09-16 | Installation, mounting and dimensions for Motor management device, extension module |  |  |  | physical information of the motor management device, extension module for installation |  |  |  |  | NON_DEPENDENT_P_DET | 0112/2///62683#ACC100 | CLASS_REFERENCE_TYPE(0112/2///62683#ACG057) | [31 empty] | Standard | IEC 62683 | IEC | 2016-09-16 |  | SC121A | Installation, montage et dimensions pour Système de gestion de moteur, module d’extension |  |  | informations physiques pour l’installation du système de gestion de moteur, module d’extension | [32 empty] | C00058
| 0112/2///62683#ACF058 | 1 | 2 | 2013-07-29 | 2020-01-11 | 2020-01-11 | Connection facilities for a control device |  |  |  | terminals, screws or other parts, used for the electrical connection of conductors of external circuits of a control device |  |  |  |  | NON_DEPENDENT_P_DET | 0112/2///62683#ACC100 | CLASS_REFERENCE_TYPE(0112/2///62683#ACG058) | [31 empty] | Standard | IEC 62683DB | IEC | 2020-01-11 |  | IEC 121A/WG 17 | Eléments de raccordement pour un appareil de commande |  |  | bornes, vis et autres pièces, utilisées pour le raccordement électrique aux conducteurs des circuits externes d'un appareil de commande |  |  | IEC 121A/WG 17 | 1 | 2016-03-29 | Anschlussmöglichkeiten für Steuergerät |  |  | Anschlüsse, Schrauben oder andere Teile, die für die elektrische Verbindung der Leitungen von externen Schaltkreisen des Steuergeräts verwendet werden |  |  | DKE, Silvio Förtsch | 1 | 2018-01-16 | [9 empty] | 控制电器的连接件 |  |  | 用于与控制电器外部电路导体进行电气连接的端子、螺钉或其他部件 |  |  | SAC, Li Hui | 2 | 2018-05-30 | C00073
| 0112/2///62683#ACF059 | 1 | 1 | 2013-07-29 | 2016-09-16 | 2016-09-16 | General technical data for Motor management device, operator panel |  |  |  | general technical aspects of the motor management device, operator panel |  |  |  |  | NON_DEPENDENT_P_DET | 0112/2///62683#ACC100 | CLASS_REFERENCE_TYPE(0112/2///62683#ACG059) | [31 empty] | Standard | IEC 62683DB | IEC | 2020-01-11 |  | IEC 121A/WG 17 | Données techniques générales pour Système de gestion de moteur, panneau opérateur |  |  | aspects techniques généraux du système de gestion de moteur, panneau opérateur |  |  | IEC 121A/WG 17 | 1 | 2016-03-29 | Allgemeine technische Daten des Bedienbausteins für Motormanagement-Gerät |  |  | Allgemeine technische Gesichtspunkte des Bedienbausteins für Motormanagement-Gerät |  |  | DKE, Silvio Förtsch | 1 | 2018-01-16 | [9 empty] | 电动机管理器操作面板的一般技术资料 |  |  | 电动机管理器操作面板技术方面的一般数据 |  |  | SAC, Li Hui | 1 | 2017-09-26 | C00058
| 0112/2///62683#ACF060 | 1 | 1 | 2013-07-29 | 2016-09-16 | 2016-09-16 | General technical data for Motor-starter combination |  |  |  | general technical aspects of the motor-starter combination |  |  |  |  | NON_DEPENDENT_P_DET | 0112/2///62683#ACC100 | CLASS_REFERENCE_TYPE(0112/2///62683#ACG060) | [31 empty] | Standard | IEC 62683DB | IEC | 2020-01-11 |  | IEC 121A/WG 17 | Données techniques générales pour Combiné de démarrage de moteur |  |  | aspects techniques généraux du combiné de démarrage de moteur |  |  | IEC 121A/WG 17 | 1 | 2016-03-29 | Allgemeine technische Daten der Motorstarterkombination |  |  | Allgemeine technische Gesichtspunkte der Motorstarterkombination |  |  | DKE, Silvio Förtsch | 1 | 2018-01-16 | [9 empty] | 综合式电动机起动器的一般技术资料 |  |  | 综合式电动机起动器技术方面的一般数据 |  |  | SAC, Li Hui | 1 | 2017-09-26 | C00058
| 0112/2///62683#ACF061 | 1 | 1 | 2013-07-29 | 2016-09-16 | 2016-09-16 | Main circuit (of a switching device) for Motor-starter combination |  |  |  | all the conductive parts of a motor starter included in the circuit which it is designed to close or open |  |  |  |  | NON_DEPENDENT_P_DET | 0112/2///62683#ACC100 | CLASS_REFERENCE_TYPE(0112/2///62683#ACG061) | [31 empty] | Standard | IEC 62683DB | IEC | 2020-01-11 |  | IEC 121A/WG 17 | Circuit principal (d'un appareil de connexion) pour Combiné de démarrage de moteur |  |  | ensemble des pièces conductrices d'un démarreur de moteur insérées dans le circuit qu'il a pour fonction de fermer ou d'ouvrir |  |  | IEC 121A/WG 17 | 1 | 2016-03-29 | Hauptstromkreis (eines Schaltgeräts) für Motorstarterkombination |  |  | alle leitfähigen Teile einer Motorstarterkombination, die zum Stromkreis gehören, der ein- und ausgeschaltet werden soll |  |  | DKE, Silvio Förtsch | 1 | 2018-01-16 | [9 empty] | 综合式电动机起动器的主电路 |  |  | 用于闭合和断开电路的综合式电动机起动器的所有导电部件 |  |  | SAC, Li Hui | 1 | 2017-09-26 | C00058
| 0112/2///62683#ACF062 | 1 | 2 | 2013-07-29 | 2020-01-11 | 2020-01-11 | Over-current release of Motor-starter combination |  |  |  | release which causes the motor starter to open when the current in the release exceeds a predetermined value |  |  |  |  | NON_DEPENDENT_P_DET | 0112/2///62683#ACC100 | CLASS_REFERENCE_TYPE(0112/2///62683#ACG062) | [31 empty] | Standard | IEC 62683DB | IEC | 2020-01-11 |  | IEC 121A/WG 17 | Protection contre la surintensité du Combiné de démarrage de moteur |  |  | déclencheur qui permet l'ouverture du démarreur de moteur, lorsque le courant dans le déclencheur dépasse une valeur prédéterminée |  |  | IEC 121A/WG 17 | 2 | 2018-01-31 | Überstromauslöser für Motorstarterkombination |  |  | Auslöser, der das Öffnen des Motor-Starters verursacht, wenn der Strom in dem Auslöser einen vorgegebenen Wert überschreitet |  |  | DKE, Silvio Förtsch | 1 | 2018-01-16 | [9 empty] | 综合式电动机起动器的过电流脱扣器 |  |  | 当电流超过预定值时，使电动机起动器断开的脱扣器 |  |  | SAC, Li Hui | 1 | 2017-09-26 | C00073
| 0112/2///62683#ACF063 | 1 | 1 | 2013-07-29 | 2016-09-16 | 2016-09-16 | Short-circuit for Motor-starter combination |  |  |  | prospective short-circuit condition, stated by the manufacturer, which the motor-starter combination can withstand satisfactorily |  |  |  |  | NON_DEPENDENT_P_DET | 0112/2///62683#ACC100 | CLASS_REFERENCE_TYPE(0112/2///62683#ACG063) | [31 empty] | Standard | IEC 62683DB | IEC | 2020-01-11 |  | IEC 121A/WG 17 | Court-circuit pour Combiné de démarrage de moteur |  |  | condition de court-circuit présumé, déclarée par le constructeur, que le combiné de démarrage de moteur peut supporter de façon satisfaisante |  |  | IEC 121A/WG 17 | 1 | 2016-03-29 | Kurzschlussbemessung für Motorstarterkombination |  |  | Prospektive Kurzschlussbedingung, welcher die Motorstarterkombination nach Angaben des Herstellers ausreichend widerstehen kann |  |  | DKE, Silvio Förtsch | 1 | 2018-01-16 | [9 empty] | 综合式电动机起动器的短路 |  |  | 制造商所规定的综合式电动机起动器能够可靠耐受的预期短路条件 |  |  | SAC, Li Hui | 1 | 2017-09-26 | C00058
| 0112/2///62683#ACF064 | 1 | 2 | 2013-07-29 | 2020-01-11 | 2020-01-11 | Control and auxiliary circuits for motor-starter and contactor |  |  |  | all the conductive parts of motor-starter or contactor which are intended to be included in a circuit other than the main circuit |  |  |  |  | NON_DEPENDENT_P_DET | 0112/2///62683#ACC100 | CLASS_REFERENCE_TYPE(0112/2///62683#ACG064) | [31 empty] | Standard | IEC 62683DB | IEC | 2020-01-11 |  | IEC 121A/WG 17 | Circuits de commande et auxiliaire pour démarreur moteur ou contacteur |  |  | ensemble des pièces conductrices du démarreur moteur ou contacteur destinées à être insérées dans un circuit autre que le circuit principal |  |  | IEC 121A/WG 17 | 1 | 2017-05-12 | Steuer- und Hilfsstromkreise der Motorstarterkombination |  |  | alle leitfähigen Teile des Motorstarters oder Schützes, die zu anderen Stromkreisen als dem Hauptstromkreis des Geräts gehören |  |  | DKE, Silvio Förtsch | 1 | 2018-01-16 | [9 empty] | 电动机起动器和接触器的控制和辅助电路 |  |  | 在主电路之外的电路中使用的电动机起动器或接触器的所有导电部件 |  |  | SAC, Li Hui | 2 | 2018-05-30 | C00073
| 0112/2///62683#ACF065 | 1 | 1 | 2018-12-07 | 2018-12-07 | 2018-12-07 | Data communication for Motor-starter combination |  |  |  | communication function for the transfer of information between the motor-starter combination and the system |  |  |  |  | NON_DEPENDENT_P_DET | 0112/2///62683#ACC100 | CLASS_REFERENCE_TYPE(0112/2///62683#ACG065) | [31 empty] | Standard | IEC 62683 | IEC | 2018-12-06 |  | SC121A | Communication de données pour Combiné de démarrage de moteur |  |  | fonction de communication pour le transfert d’informations entre le combiné de démarrage de moteur et le système | [32 empty] | C00058
| 0112/2///62683#ACF066 | 1 | 1 | 2013-07-29 | 2016-09-16 | 2016-09-16 | Installation, mounting and dimensions for Motor-starter combination |  |  |  | physical information of the motor-starter combination for installation |  |  |  |  | NON_DEPENDENT_P_DET | 0112/2///62683#ACC100 | CLASS_REFERENCE_TYPE(0112/2///62683#ACG066) | [31 empty] | Standard | IEC 62683 | IEC | 2016-09-16 |  | SC121A | Installation, montage et dimensions pour Combiné de démarrage de moteur |  |  | informations physiques pour l’installation du combiné de démarrage de moteur | [32 empty] | C00058
| 0112/2///62683#ACF067 | 1 | 1 | 2013-07-29 | 2016-09-16 | 2016-09-16 | Connection facilities for Motor-starter combination |  |  |  | terminals, screws or other parts, used for the electrical connection of conductors of external circuits of the motor-starter combination |  |  |  |  | NON_DEPENDENT_P_DET | 0112/2///62683#ACC100 | CLASS_REFERENCE_TYPE(0112/2///62683#ACG067) | [31 empty] | Standard | IEC 62683 | IEC | 2016-09-16 |  | SC121A | Eléments de raccordement pour Combiné de démarrage de moteur |  |  | bornes, vis et autres pièces, utilisées pour le raccordement électrique aux conducteurs des circuits externes du combiné de démarrage de moteur | [32 empty] | C00058
| 0112/2///62683#ACF068 | 1 | 1 | 2013-07-29 | 2016-09-16 | 2016-09-16 | General technical data for Motor-starter |  |  |  | general technical aspects of the motor-starter |  |  |  |  | NON_DEPENDENT_P_DET | 0112/2///62683#ACC100 | CLASS_REFERENCE_TYPE(0112/2///62683#ACG068) | [31 empty] | Standard | IEC 62683DB | IEC | 2020-01-11 |  | IEC 121A/WG 17 | Données techniques générales pour Démarreur de moteur |  |  | aspects techniques généraux du démarreur de moteur |  |  | IEC 121A/WG 17 | 1 | 2016-03-29 | Allgemeine technische Daten des Motorstarters |  |  | Allgemeine technische Gesichtspunkte des Motorstarters |  |  | DKE, Silvio Förtsch | 1 | 2018-01-16 | [9 empty] | 电动机起动器的一般技术资料 |  |  | 电动机起动器技术方面的一般数据 |  |  | SAC, Li Hui | 1 | 2017-09-26 | C00058
| 0112/2///62683#ACF071 | 1 | 1 | 2013-07-29 | 2016-09-16 | 2016-09-16 | Control and auxiliary circuits for Motor-starter |  |  |  | all the conductive parts of the motor-starter which are intended to be included in a circuit other than the main circuit |  |  |  |  | NON_DEPENDENT_P_DET | 0112/2///62683#ACC100 | CLASS_REFERENCE_TYPE(0112/2///62683#ACG071) | [31 empty] | Standard | IEC 62683 | IEC | 2016-09-16 |  | SC121A | Circuits de commande et auxiliaire pour Démarreur de moteur |  |  | ensemble des pièces conductrices du démarreur de moteur destinées à être insérées dans un circuit autre que le circuit principal | [32 empty] | C00058
| 0112/2///62683#ACF072 | 1 | 1 | 2013-07-29 | 2016-09-16 | 2016-09-16 | Data communication for Motor-starter |  |  |  | communication function for the transfer of information between the motor-starter and the system |  |  |  |  | NON_DEPENDENT_P_DET | 0112/2///62683#ACC100 | CLASS_REFERENCE_TYPE(0112/2///62683#ACG072) | [31 empty] | Standard | IEC 62683 | IEC | 2016-09-16 |  | SC121A | Communication de données pour Démarreur de moteur |  |  | fonction de communication pour le transfert d’informations entre le démarreur de moteur et le système | [32 empty] | C00058
| 0112/2///62683#ACF073 | 1 | 1 | 2013-07-29 | 2016-09-16 | 2016-09-16 | Installation, mounting and dimensions for Motor-starter |  |  |  | physical information of the motor-starter for installation |  |  |  |  | NON_DEPENDENT_P_DET | 0112/2///62683#ACC100 | CLASS_REFERENCE_TYPE(0112/2///62683#ACG073) | [31 empty] | Standard | IEC 62683 | IEC | 2016-09-16 |  | SC121A | Installation, montage et dimensions pour Démarreur de moteur |  |  | informations physiques pour l’installation du démarreur de moteur | [32 empty] | C00058
| 0112/2///62683#ACF074 | 1 | 1 | 2018-12-07 | 2018-12-07 | 2018-12-07 | Connection facilities for Motor-starter |  |  |  | terminals, screws or other parts, used for the electrical connection of conductors of external circuits of the motor-starter |  |  |  |  | NON_DEPENDENT_P_DET | 0112/2///62683#ACC100 | CLASS_REFERENCE_TYPE(0112/2///62683#ACG074) | [31 empty] | Standard | IEC 62683 | IEC | 2018-12-06 |  | SC121A | Eléments de raccordement pour Démarreur de moteur |  |  | bornes, vis et autres pièces, utilisées pour le raccordement électrique aux conducteurs des circuits externes du démarreur de moteur | [32 empty] | C00058
| 0112/2///62683#ACF075 | 1 | 1 | 2013-07-29 | 2016-09-16 | 2016-09-16 | General technical data for AC semiconductor motor controller |  |  |  | general technical aspects of the AC semiconductor motor controller |  |  |  |  | NON_DEPENDENT_P_DET | 0112/2///62683#ACC100 | CLASS_REFERENCE_TYPE(0112/2///62683#ACG075) | [31 empty] | Standard | IEC 62683DB | IEC | 2020-01-11 |  | IEC 121A/WG 17 | Données techniques générales pour Gradateur à semiconducteurs de moteur à courant alternatif |  |  | aspects techniques généraux du gradateur à semiconducteurs de moteur à courant alternatif |  |  | IEC 121A/WG 17 | 1 | 2016-03-29 | Allgemeine technische Daten des Halbleiter-Motor-Steuergeräts für Wechselspannung |  |  | Allgemeine technische Gesichtspunkte des Halbleiter-Motor-Steuergeräts für Wechselspannung |  |  | DKE, Andreas Boeumler | 1 | 2018-01-18 | [9 empty] | 半导体交流电动机控制器的一般技术资料 |  |  | 半导体交流电动机控制器技术方面的一般数据 |  |  | SAC, Li Hui | 1 | 2017-09-26 | C00058
| 0112/2///62683#ACF076 | 1 | 1 | 2013-07-29 | 2016-09-16 | 2016-09-16 | Main circuit (of a switching device) for AC semiconductor motor controller |  |  |  | all the conductive parts of a AC semiconductor motor controller included in the circuit which it is designed to close or open |  |  |  |  | NON_DEPENDENT_P_DET | 0112/2///62683#ACC100 | CLASS_REFERENCE_TYPE(0112/2///62683#ACG076) | [31 empty] | Standard | IEC 62683DB | IEC | 2020-01-11 |  | IEC 121A/WG 17 | Circuit principal (d'un appareil de connexion) pour Gradateur à semiconducteurs de moteur à courant alternatif |  |  | ensemble des pièces conductrices du gradateur à semiconducteurs de moteur à courant alternatif insérées dans le circuit qu'il a pour fonction de fermer ou d'ouvrir |  |  | IEC 121A/WG 17 | 1 | 2016-03-29 | Hauptstromkreis (eines Schaltgeräts) für Halbleiter-Motor-Steuergerät für Wechselspannung |  |  | alle leitfähigen Teile eines Halbleiter-Motor-Steuergeräts für Wechselspannung, die zum Stromkreis gehören, der ein- und ausgeschaltet werden soll |  |  | DKE, Andreas Boeumler | 1 | 2018-01-18 | [9 empty] | 半导体交流电动机控制器的主电路 |  |  | 用于闭合和断开电路的半导体交流电动机控制器的所有导电部件 |  |  | SAC, Li Hui | 1 | 2017-09-26 | C00058
| 0112/2///62683#ACF077 | 1 | 1 | 2013-07-29 | 2016-09-16 | 2016-09-16 | Control and auxiliary circuits for AC semiconductor motor controller |  |  |  | all the conductive parts of the AC semiconductor motor controller which are intended to be included in a circuit other than the main circuit |  |  |  |  | NON_DEPENDENT_P_DET | 0112/2///62683#ACC100 | CLASS_REFERENCE_TYPE(0112/2///62683#ACG077) | [31 empty] | Standard | IEC 62683DB | IEC | 2020-01-11 |  | IEC 121A/WG 17 | Circuits de commande et auxiliaire pour Gradateur à semiconducteurs de moteur à courant alternatif |  |  | ensemble des pièces conductrices du gradateur à semiconducteurs de moteur à courant alternatif destinées à être insérées dans un circuit autre que le circuit principal |  |  | IEC 121A/WG 17 | 1 | 2016-03-29 | Steuer- und Hilfsstromkreise des Halbleiter-Motor-Steuergeräts für Wechselspannung |  |  | alle leitfähigen Teile des Halbleiter-Motor-Steuergeräts für Wechselspannung, die zu anderen Stromkreisen als dem Hauptstromkreis des Geräts gehören |  |  | DKE, Andreas Boeumler | 1 | 2018-01-18 | [9 empty] | 半导体交流电动机控制器的控制和辅助电路 |  |  | 在主电路之外的电路中使用的半导体交流电动机控制器所有导电部件 |  |  | SAC, Li Hui | 1 | 2017-09-26 | C00058
| 0112/2///62683#ACF078 | 1 | 1 | 2013-07-29 | 2016-09-16 | 2016-09-16 | Data communication for AC semiconductor motor controller |  |  |  | communication function for the transfer of information between the AC semiconductor motor controller and the system |  |  |  |  | NON_DEPENDENT_P_DET | 0112/2///62683#ACC100 | CLASS_REFERENCE_TYPE(0112/2///62683#ACG078) | [31 empty] | Standard | IEC 62683 | IEC | 2016-09-16 |  | SC121A | Communication de données pour Gradateur à semi-conducteurs de moteur à courant alternatif |  |  | fonction de communication pour le transfert d’informations entre le gradateur à semi-conducteurs de moteur à courant alternatif et le système | [32 empty] | C00058
| 0112/2///62683#ACF079 | 1 | 1 | 2013-07-29 | 2016-09-16 | 2016-09-16 | Installation, mounting and dimensions for AC semiconductor motor controller |  |  |  | physical information of the AC semiconductor motor controller for installation |  |  |  |  | NON_DEPENDENT_P_DET | 0112/2///62683#ACC100 | CLASS_REFERENCE_TYPE(0112/2///62683#ACG079) | [31 empty] | Standard | IEC 62683 | IEC | 2016-09-16 |  | SC121A | Installation, montage et dimensions pour Gradateur à semi-conducteurs de moteur à courant alternatif |  |  | informations physiques pour l’installation du gradateur à semi-conducteurs de moteur à courant alternatif | [32 empty] | C00058
| 0112/2///62683#ACF080 | 1 | 1 | 2013-07-29 | 2016-09-16 | 2016-09-16 | Connection facilities for AC semiconductor motor controller |  |  |  | terminals, screws or other parts, used for the electrical connection of conductors of external circuits of the AC semiconductor motor controller |  |  |  |  | NON_DEPENDENT_P_DET | 0112/2///62683#ACC100 | CLASS_REFERENCE_TYPE(0112/2///62683#ACG080) | [31 empty] | Standard | IEC 62683 | IEC | 2016-09-16 |  | SC121A | Eléments de raccordement pour Gradateur à semi-conducteurs de moteur à courant alternatif |  |  | bornes, vis et autres pièces, utilisées pour le raccordement électrique aux conducteurs des circuits externes du gradateur à semi-conducteurs de moteur à courant alternatif | [32 empty] | C00058
| 0112/2///62683#ACF081 | 1 | 1 | 2013-07-29 | 2016-09-16 | 2016-09-16 | General technical data for Power contactor, a.c. switching |  |  |  | general technical aspects of the power contactor, a.c. switching |  |  |  |  | NON_DEPENDENT_P_DET | 0112/2///62683#ACC100 | CLASS_REFERENCE_TYPE(0112/2///62683#ACG081) | [31 empty] | Standard | IEC 62683DB | IEC | 2020-01-11 |  | IEC 121A/WG 17 | Données techniques générales pour Contacteur de puissance, courant alternatif |  |  | aspects techniques généraux du contacteur de puissance, courant alternatif |  |  | IEC 121A/WG 17 | 1 | 2016-03-29 | Allgemeine technische Daten des Leistungsschütz für Wechselstromschalten |  |  | Allgemeine technische Gesichtspunkte des Leistungsschütz für Wechselstromschalten |  |  | DKE, Andreas Boeumler | 1 | 2018-01-18 | [9 empty] | 交流电力接触器的一般技术资料 |  |  | 交流电力接触器技术方面的一般数据 |  |  | SAC, Li Hui | 1 | 2017-09-26 | C00058
| 0112/2///62683#ACF082 | 1 | 1 | 2013-07-29 | 2016-09-16 | 2016-09-16 | Main circuit (of a switching device) for Power contactor, a.c. switching |  |  |  | all the conductive parts of a power contactor, a.c. switching included in the circuit which it is designed to close or open |  |  |  |  | NON_DEPENDENT_P_DET | 0112/2///62683#ACC100 | CLASS_REFERENCE_TYPE(0112/2///62683#ACG082) | [31 empty] | Standard | IEC 62683DB | IEC | 2020-01-11 |  | IEC 121A/WG 17 | Circuit principal (d'un appareil de connexion) pour Contacteur de puissance, courant alternatif |  |  | ensemble des pièces conductrices du contacteur de puissance, courant alternatif insérées dans le circuit qu'il a pour fonction de fermer ou d'ouvrir |  |  | IEC 121A/WG 17 | 1 | 2016-03-29 | Hauptstromkreis (eines Schaltgeräts) des Leistungsschütz für Wechselstromschalten |  |  | alle leitfähigen Teile eines Leistungsschütz für Wechselstromschalten, die zum Stromkreis gehören, der ein- und ausgeschaltet werden soll |  |  | DKE, Andreas Boeumler | 1 | 2018-01-18 | [9 empty] | 交流电力接触器的主电路 |  |  | 用于闭合和断开电路的交流电力接触器的所有导电部件 |  |  | SAC, Li Hui | 1 | 2017-09-26 | C00058
| 0112/2///62683#ACF083 | 1 | 1 | 2013-07-29 | 2016-09-16 | 2016-09-16 | Control and auxiliary circuits for Power contactor, a.c. switching |  |  |  | all the conductive parts of the power contactor, a.c. switching which are intended to be included in a circuit other than the main circuit |  |  |  |  | NON_DEPENDENT_P_DET | 0112/2///62683#ACC100 | CLASS_REFERENCE_TYPE(0112/2///62683#ACG083) | [31 empty] | Standard | IEC 62683 | IEC | 2016-09-16 |  | SC121A | Circuits de commande et auxiliaire pour Contacteur de puissance, courant alternatif |  |  | ensemble des pièces conductrices du contacteur de puissance, courant alternatif destinées à être insérées dans un circuit autre que le circuit principal | [32 empty] | C00058
| 0112/2///62683#ACF084 | 1 | 1 | 2013-07-29 | 2016-09-16 | 2016-09-16 | Installation, mounting and dimensions for Power contactor, a.c. switching |  |  |  | physical information of the power contactor, a.c. switching for installation |  |  |  |  | NON_DEPENDENT_P_DET | 0112/2///62683#ACC100 | CLASS_REFERENCE_TYPE(0112/2///62683#ACG084) | [31 empty] | Standard | IEC 62683 | IEC | 2016-09-16 |  | SC121A | Installation, montage et dimensions pour Contacteur de puissance, courant alternatif |  |  | informations physiques pour l’installation du contacteur de puissance, courant alternatif | [32 empty] | C00058
| 0112/2///62683#ACF085 | 1 | 1 | 2013-07-29 | 2016-09-16 | 2016-09-16 | Connection facilities for Power contactor, a.c. switching |  |  |  | terminals, screws or other parts, used for the electrical connection of conductors of external circuits of the power contactor, a.c. switching |  |  |  |  | NON_DEPENDENT_P_DET | 0112/2///62683#ACC100 | CLASS_REFERENCE_TYPE(0112/2///62683#ACG085) | [31 empty] | Standard | IEC 62683 | IEC | 2016-09-16 |  | SC121A | Eléments de raccordement pour Contacteur de puissance, courant alternatif |  |  | bornes, vis et autres pièces, utilisées pour le raccordement électrique aux conducteurs des circuits externes du contacteur de puissance, courant alternatif | [32 empty] | C00058
| 0112/2///62683#ACF086 | 1 | 1 | 2013-07-29 | 2016-09-16 | 2016-09-16 | General technical data for Capacitor contactor |  |  |  | general technical aspects of the capacitor contactor |  |  |  |  | NON_DEPENDENT_P_DET | 0112/2///62683#ACC100 | CLASS_REFERENCE_TYPE(0112/2///62683#ACG086) | [31 empty] | Standard | IEC 62683DB | IEC | 2020-01-11 |  | IEC 121A/WG 17 | Données techniques générales pour Contacteur pour condensateur |  |  | aspects techniques généraux du contacteur pour condensateur |  |  | IEC 121A/WG 17 | 1 | 2016-03-29 | Allgemeine technische Daten des Kondensatorschütz |  |  | Allgemeine technische Gesichtspunkte des Kondensatorschütz |  |  | DKE, Andreas Boeumler | 1 | 2018-01-18 | [9 empty] | 电容接触器的一般技术资料 |  |  | 电容接触器技术方面的一般数据 |  |  | SAC, Li Hui | 1 | 2017-09-26 | C00058
| 0112/2///62683#ACF087 | 1 | 1 | 2013-07-29 | 2016-09-16 | 2016-09-16 | Main circuit (of a switching device) for Capacitor contactor |  |  |  | all the conductive parts of a capacitor contactor included in the circuit which it is designed to close or open |  |  |  |  | NON_DEPENDENT_P_DET | 0112/2///62683#ACC100 | CLASS_REFERENCE_TYPE(0112/2///62683#ACG087) | [31 empty] | Standard | IEC 62683DB | IEC | 2020-01-11 |  | IEC 121A/WG 17 | Circuit principal (d'un appareil de connexion) pour Contacteur pour condensateur |  |  | ensemble des pièces conductrices du contacteur pour condensateur insérées dans le circuit qu'il a pour fonction de fermer ou d'ouvrir |  |  | IEC 121A/WG 17 | 1 | 2016-03-29 | Hauptstromkreis (eines Schaltgeräts) des Kondensatorschütz |  |  | alle leitfähigen Teile eines Kondensatorschütz, die zum Stromkreis gehören, der ein- und ausgeschaltet werden soll |  |  | DKE, Andreas Boeumler | 1 | 2018-01-18 | [9 empty] | 电容接触器的主电路 |  |  | 用于闭合和断开电路的电容接触器的所有导电部件 |  |  | SAC, Li Hui | 1 | 2017-09-26 | C00058
| 0112/2///62683#ACF088 | 1 | 1 | 2013-07-29 | 2016-09-16 | 2016-09-16 | Control and auxiliary circuits for Capacitor contactor |  |  |  | all the conductive parts of the capacitor contactor which are intended to be included in a circuit other than the main circuit |  |  |  |  | NON_DEPENDENT_P_DET | 0112/2///62683#ACC100 | CLASS_REFERENCE_TYPE(0112/2///62683#ACG088) | [31 empty] | Standard | IEC 62683 | IEC | 2016-09-16 |  | SC121A | Circuits de commande et auxiliaire pour Contacteur pour condensateur |  |  | ensemble des pièces conductrices du contacteur pour condensateur destinées à être insérées dans un circuit autre que le circuit principal | [32 empty] | C00058
| 0112/2///62683#ACF089 | 1 | 1 | 2013-07-29 | 2016-09-16 | 2016-09-16 | Installation, mounting and dimensions for Capacitor contactor |  |  |  | physical information of the capacitor contactor for installation |  |  |  |  | NON_DEPENDENT_P_DET | 0112/2///62683#ACC100 | CLASS_REFERENCE_TYPE(0112/2///62683#ACG089) | [31 empty] | Standard | IEC 62683 | IEC | 2016-09-16 |  | SC121A | Installation, montage et dimensions pour Contacteur pour condensateur |  |  | informations physiques pour l’installation du contacteur pour condensateur | [32 empty] | C00058
| 0112/2///62683#ACF090 | 1 | 1 | 2013-07-29 | 2016-09-16 | 2016-09-16 | Connection facilities for Capacitor contactor |  |  |  | terminals, screws or other parts, used for the electrical connection of conductors of external circuits of the capacitor contactor |  |  |  |  | NON_DEPENDENT_P_DET | 0112/2///62683#ACC100 | CLASS_REFERENCE_TYPE(0112/2///62683#ACG090) | [31 empty] | Standard | IEC 62683 | IEC | 2016-09-16 |  | SC121A | Eléments de raccordement pour Contacteur pour condensateur |  |  | bornes, vis et autres pièces, utilisées pour le raccordement électrique aux conducteurs des circuits externes du contacteur pour condensateur | [32 empty] | C00058
| 0112/2///62683#ACF091 | 1 | 1 | 2013-07-29 | 2016-09-16 | 2016-09-16 | General technical data for Combination of contactors |  |  |  | general technical aspects of the combination of contactors |  |  |  |  | NON_DEPENDENT_P_DET | 0112/2///62683#ACC100 | CLASS_REFERENCE_TYPE(0112/2///62683#ACG091) | [31 empty] | Standard | IEC 62683DB | IEC | 2020-01-11 |  | IEC 121A/WG 17 | Données techniques générales pour Combiné de contacteurs |  |  | aspects techniques généraux du combiné de contacteurs |  |  | IEC 121A/WG 17 | 1 | 2016-03-29 | Allgemeine technische Daten der Schützkombination |  |  | Allgemeine technische Gesichtspunkte der Schützkombination |  |  | DKE, Andreas Boeumler | 1 | 2018-01-18 | [9 empty] | 接触器组合电器的一般技术资料 |  |  | 接触器组合电器技术方面的一般数据 |  |  | SAC, Li Hui | 1 | 2017-09-26 | C00058
| 0112/2///62683#ACF092 | 1 | 1 | 2013-07-29 | 2016-09-16 | 2016-09-16 | Main circuit (of a switching device) for Combination of contactors |  |  |  | all the conductive parts of a combination of contactors included in the circuit which it is designed to close or open |  |  |  |  | NON_DEPENDENT_P_DET | 0112/2///62683#ACC100 | CLASS_REFERENCE_TYPE(0112/2///62683#ACG092) | [31 empty] | Standard | IEC 62683DB | IEC | 2020-01-11 |  | IEC 121A/WG 17 | Circuit principal (d'un appareil de connexion) pour Combiné de contacteurs |  |  | ensemble des pièces conductrices du combiné de contacteurs insérées dans le circuit qu'il a pour fonction de fermer ou d'ouvrir |  |  | IEC 121A/WG 17 | 1 | 2016-03-29 | Hauptstromkreis (eines Schaltgeräts) der Schützkombination |  |  | alle leitfähigen Teile einer Schützkombination, die zum Stromkreis gehören, der ein- und ausgeschaltet werden soll |  |  | DKE, Andreas Boeumler | 1 | 2018-01-18 | [9 empty] | 接触器组合电器的主电路 |  |  | 用于闭合和断开电路的接触器组合电器的所有导电部件 |  |  | SAC, Li Hui | 1 | 2017-09-26 | C00058
| 0112/2///62683#ACF093 | 1 | 1 | 2013-07-29 | 2016-09-16 | 2016-09-16 | Control and auxiliary circuits for Combination of contactors |  |  |  | all the conductive parts of the combination of contactors which are intended to be included in a circuit other than the main circuit |  |  |  |  | NON_DEPENDENT_P_DET | 0112/2///62683#ACC100 | CLASS_REFERENCE_TYPE(0112/2///62683#ACG093) | [31 empty] | Standard | IEC 62683 | IEC | 2016-09-16 |  | SC121A | Circuits de commande et auxiliaire pour Combiné de contacteurs |  |  | ensemble des pièces conductrices du combiné de contacteurs destinées à être insérées dans un circuit autre que le circuit principal | [32 empty] | C00058
| 0112/2///62683#ACF094 | 1 | 1 | 2013-07-29 | 2016-09-16 | 2016-09-16 | Installation, mounting and dimensions for Combination of contactors |  |  |  | physical information of the combination of contactors for installation |  |  |  |  | NON_DEPENDENT_P_DET | 0112/2///62683#ACC100 | CLASS_REFERENCE_TYPE(0112/2///62683#ACG094) | [31 empty] | Standard | IEC 62683 | IEC | 2016-09-16 |  | SC121A | Installation, montage et dimensions pour Combiné de contacteurs |  |  | informations physiques pour l’installation du combiné de contacteurs | [32 empty] | C00058
| 0112/2///62683#ACF095 | 1 | 1 | 2013-07-29 | 2016-09-16 | 2016-09-16 | Connection facilities for Combination of contactors |  |  |  | terminals, screws or other parts, used for the electrical connection of conductors of external circuits of the combination of contactors |  |  |  |  | NON_DEPENDENT_P_DET | 0112/2///62683#ACC100 | CLASS_REFERENCE_TYPE(0112/2///62683#ACG095) | [31 empty] | Standard | IEC 62683 | IEC | 2016-09-16 |  | SC121A | Eléments de raccordement pour Combiné de contacteurs |  |  | bornes, vis et autres pièces, utilisées pour le raccordement électrique aux conducteurs des circuits externes du combiné de contacteurs | [32 empty] | C00058
| 0112/2///62683#ACF096 | 1 | 1 | 2013-07-29 | 2016-09-16 | 2016-09-16 | General technical data for Power contactor, d.c. switching |  |  |  | general technical aspects of the power contactor, d.c. switching |  |  |  |  | NON_DEPENDENT_P_DET | 0112/2///62683#ACC100 | CLASS_REFERENCE_TYPE(0112/2///62683#ACG096) | [31 empty] | Standard | IEC 62683DB | IEC | 2020-01-11 |  | IEC 121A/WG 17 | Données techniques générales pour Contacteur de puissance, courant continu |  |  | aspects techniques généraux du contacteur de puissance, courant continu |  |  | IEC 121A/WG 17 | 1 | 2016-03-29 | Allgemeine technische Daten des Leistungsschütz für Gleichstromschalten |  |  | Allgemeine technische Gesichtspunkte des Leistungsschütz für Gleichstromschalten |  |  | DKE, Andreas Boeumler | 1 | 2018-01-18 | [9 empty] | 直流电力接触器的一般技术资料 |  |  | 直流电力接触器技术方面的一般数据 |  |  | SAC, Li Hui | 1 | 2017-09-26 | C00058
| 0112/2///62683#ACF097 | 1 | 1 | 2013-07-29 | 2016-09-16 | 2016-09-16 | Main circuit (of a switching device) for Power contactor, d.c. switching |  |  |  | all the conductive parts of a power contactor, d.c. switching included in the circuit which it is designed to close or open |  |  |  |  | NON_DEPENDENT_P_DET | 0112/2///62683#ACC100 | CLASS_REFERENCE_TYPE(0112/2///62683#ACG097) | [31 empty] | Standard | IEC 62683DB | IEC | 2020-01-11 |  | IEC 121A/WG 17 | Circuit principal (d'un appareil de connexion) pour Contacteur de puissance, courant continu |  |  | ensemble des pièces conductrices du contacteur de puissance, courant continu insérées dans le circuit qu'il a pour fonction de fermer ou d'ouvrir |  |  | IEC 121A/WG 17 | 1 | 2016-03-29 | Hauptstromkreis (eines Schaltgeräts) des Leistungsschütz für Gleichstromschalten |  |  | alle leitfähigen Teile eines Leistungsschütz für Gleichstromschalten, die zum Stromkreis gehören, der ein- und ausgeschaltet werden soll |  |  | DKE, Andreas Boeumler | 1 | 2018-01-18 | [9 empty] | 直流电力接触器的主电路 |  |  | 用于闭合和断开电路的直流电力接触器的所有导电部件 |  |  | SAC, Li Hui | 1 | 2017-09-26 | C00058
| 0112/2///62683#ACF098 | 1 | 1 | 2013-07-29 | 2016-09-16 | 2016-09-16 | Control and auxiliary circuits for Power contactor, d.c. switching |  |  |  | all the conductive parts of the power contactor, d.c. switching which are intended to be included in a circuit other than the main circuit |  |  |  |  | NON_DEPENDENT_P_DET | 0112/2///62683#ACC100 | CLASS_REFERENCE_TYPE(0112/2///62683#ACG098) | [31 empty] | Standard | IEC 62683 | IEC | 2016-09-16 |  | SC121A | Circuits de commande et auxiliaire pour Contacteur de puissance, courant continu |  |  | ensemble des pièces conductrices du contacteur de puissance, courant continu destinées à être insérées dans un circuit autre que le circuit principal | [32 empty] | C00058
| 0112/2///62683#ACF099 | 1 | 1 | 2013-07-29 | 2016-09-16 | 2016-09-16 | Installation, mounting and dimensions for Power contactor, d.c. switching |  |  |  | physical information of the power contactor, d.c. switching for installation |  |  |  |  | NON_DEPENDENT_P_DET | 0112/2///62683#ACC100 | CLASS_REFERENCE_TYPE(0112/2///62683#ACG099) | [31 empty] | Standard | IEC 62683 | IEC | 2016-09-16 |  | SC121A | Installation, montage et dimensions pour Contacteur de puissance, courant continu |  |  | informations physiques pour l’installation du contacteur de puissance, courant continu | [32 empty] | C00058
| 0112/2///62683#ACF100 | 1 | 1 | 2013-07-29 | 2016-09-16 | 2016-09-16 | Connection facilities for Power contactor, d.c. switching |  |  |  | terminals, screws or other parts, used for the electrical connection of conductors of external circuits of the power contactor, d.c. switching |  |  |  |  | NON_DEPENDENT_P_DET | 0112/2///62683#ACC100 | CLASS_REFERENCE_TYPE(0112/2///62683#ACG100) | [31 empty] | Standard | IEC 62683 | IEC | 2016-09-16 |  | SC121A | Eléments de raccordement pour Contacteur de puissance, courant continu |  |  | bornes, vis et autres pièces, utilisées pour le raccordement électrique aux conducteurs des circuits externes du contacteur de puissance, courant continu | [32 empty] | C00058
| 0112/2///62683#ACF101 | 1 | 1 | 2013-07-29 | 2016-09-16 | 2016-09-16 | General technical data for Thermal overload relay |  |  |  | general technical aspects of the thermal overload relay |  |  |  |  | NON_DEPENDENT_P_DET | 0112/2///62683#ACC100 | CLASS_REFERENCE_TYPE(0112/2///62683#ACG101) | [31 empty] | Standard | IEC 62683DB | IEC | 2020-01-11 |  | IEC 121A/WG 17 | Données techniques générales pour Relais thermique de surcharge |  |  | aspects techniques généraux du relais thermique de surcharge |  |  | IEC 121A/WG 17 | 1 | 2016-03-29 | Allgemeine technische Daten des thermischen Überlastrelais |  |  | Allgemeine technische Gesichtspunkte des thermischen Überlastrelais |  |  | DKE, Andreas Boeumler | 1 | 2018-01-18 | [9 empty] | 热过载继电器的一般技术数据 |  |  | 热过载继电器技术方面的一般数据 |  |  | SAC, Li Hui | 1 | 2017-09-26 | C00058
| 0112/2///62683#ACF102 | 1 | 1 | 2013-07-29 | 2016-09-16 | 2016-09-16 | Over-current release for Thermal overload relay |  |  |  | release of the overload relay which causes a contactor to open when the current in the release exceeds a predetermined value |  |  |  |  | NON_DEPENDENT_P_DET | 0112/2///62683#ACC100 | CLASS_REFERENCE_TYPE(0112/2///62683#ACG102) | [31 empty] | Standard | IEC 62683DB | IEC | 2020-01-11 |  | IEC 121A/WG 17 | Protection contre la surintensité pour Relais thermique de surcharge |  |  | déclencheur du relais de surcharge qui permet l'ouverture d'un contacteur, lorsque le courant dans le déclencheur dépasse une valeur prédéterminée |  |  | IEC 121A/WG 17 | 1 | 2016-03-29 | Überstromauslöser für thermisches Überlastrelais |  |  | Auslöser des Überlastrelais, der das Öffnen des Schütz verursacht, wenn der Strom in dem Auslöser einen vorgegebenen Wert überschreitet |  |  | DKE, Andreas Boeumler | 1 | 2018-01-18 | [9 empty] | 热过载继电器的过电流脱扣器 |  |  | 当电流超过预定值时，使接触器断开的热过载继电器脱扣器 |  |  | SAC, Li Hui | 1 | 2017-09-26 | C00058
| 0112/2///62683#ACF103 | 1 | 1 | 2013-07-29 | 2016-09-16 | 2016-09-16 | Control and auxiliary circuits for Thermal overload relay |  |  |  | all the conductive parts of the thermal overload relay which are intended to be included in a circuit other than the main circuit |  |  |  |  | NON_DEPENDENT_P_DET | 0112/2///62683#ACC100 | CLASS_REFERENCE_TYPE(0112/2///62683#ACG103) | [31 empty] | Standard | IEC 62683DB | IEC | 2020-01-11 |  | IEC 121A/WG 17 | Circuits de commande et auxiliaire pour Relais thermique de surcharge |  |  | ensemble des pièces conductrices du relais thermique de surcharge destinées à être insérées dans un circuit autre que le circuit principal |  |  | IEC 121A/WG 17 | 1 | 2016-03-29 | Steuer- und Hilfsstromkreise des thermischen Überlastrelais |  |  | alle leitfähigen Teile des thermischen Überlastrelais, die zu anderen Stromkreisen als dem Hauptstromkreis des Geräts gehören |  |  | DKE, Andreas Boeumler | 1 | 2018-01-18 | [9 empty] | 热过载继电器的控制和辅助电路 |  |  | 在主电路之外的电路中使用的热过载继电器的所有导电部件 |  |  | SAC, Li Hui | 1 | 2017-09-26 | C00058
| 0112/2///62683#ACF104 | 1 | 1 | 2013-07-29 | 2016-09-16 | 2016-09-16 | Installation, mounting and dimensions for Thermal overload relay |  |  |  | physical information of the thermal overload relay for installation |  |  |  |  | NON_DEPENDENT_P_DET | 0112/2///62683#ACC100 | CLASS_REFERENCE_TYPE(0112/2///62683#ACG104) | [31 empty] | Standard | IEC 62683 | IEC | 2016-09-16 |  | SC121A | Installation, montage et dimensions pour Relais thermique de surcharge |  |  | informations physiques pour l’installation du relais thermique de surcharge | [32 empty] | C00058
| 0112/2///62683#ACF105 | 1 | 1 | 2013-07-29 | 2016-09-16 | 2016-09-16 | Connection facilities for Thermal overload relay |  |  |  | terminals, screws or other parts, used for the electrical connection of conductors of external circuits of the thermal overload relay |  |  |  |  | NON_DEPENDENT_P_DET | 0112/2///62683#ACC100 | CLASS_REFERENCE_TYPE(0112/2///62683#ACG105) | [31 empty] | Standard | IEC 62683 | IEC | 2016-09-16 |  | SC121A | Eléments de raccordement pour Relais thermique de surcharge |  |  | bornes, vis et autres pièces, utilisées pour le raccordement électrique aux conducteurs des circuits externes du relais thermique de surcharge | [32 empty] | C00058
| 0112/2///62683#ACF106 | 1 | 1 | 2013-07-29 | 2016-09-16 | 2016-09-16 | General technical data for Electronic overload relay |  |  |  | general technical aspects of the electronic overload relay |  |  |  |  | NON_DEPENDENT_P_DET | 0112/2///62683#ACC100 | CLASS_REFERENCE_TYPE(0112/2///62683#ACG106) | [31 empty] | Standard | IEC 62683DB | IEC | 2020-01-11 |  | IEC 121A/WG 17 | Données techniques générales pour Relais électronique de surcharge |  |  | aspects techniques généraux du relais électronique de surcharge |  |  | IEC 121A/WG 17 | 1 | 2016-03-29 | Allgemeine technische Daten des elektronischen Überlastrelais |  |  | Allgemeine technische Gesichtspunkte des elektronischen Überlastrelais |  |  | DKE, Andreas Boeumler | 1 | 2018-01-18 | [9 empty] | 电子式过载继电器的一般技术数据 |  |  | 电子式过载继电器技术方面的一般数据 |  |  | SAC, Li Hui | 1 | 2017-09-26 | C00058
| 0112/2///62683#ACF107 | 1 | 1 | 2013-07-29 | 2020-01-11 | 2020-01-11 | Over-current release for Electronic overload relay |  |  |  | release of the overload relay which causes a contactor to open when the current in the release exceeds a predetermined value |  |  |  |  | NON_DEPENDENT_P_DET | 0112/2///62683#ACC100 | CLASS_REFERENCE_TYPE(0112/2///62683#ACG107) | [31 empty] | Standard | IEC 62683DB | IEC | 2020-01-11 |  | IEC 121A/WG 17 | Protection contre la surintensité pour Relais électronique de surcharge |  |  | déclencheur du relais de surcharge qui permet l'ouverture d'un contacteur, lorsque le courant dans le déclencheur dépasse une valeur prédéterminée |  |  | IEC 121A/WG 17 | 1 | 2016-03-29 | Überstromauslöser für elektronischen Überlastrelais |  |  | Auslöser des Überlastrelais, der das Öffnen des Schütz verursacht, wenn der Strom in dem Auslöser einen vorgegebenen Wert überschreitet |  |  | DKE, Andreas Boeumler | 1 | 2018-01-18 | [9 empty] | 电子式过载继电器的过电流脱扣器 |  |  | 当电流超过预定值时，使接触器断开的过载继电器脱扣器 |  |  | SAC, Li Hui | 1 | 2017-09-26 | C00073
| 0112/2///62683#ACF108 | 1 | 1 | 2018-12-07 | 2018-12-07 | 2018-12-07 | Control and auxiliary circuits for Electronic overload relay |  |  |  | all the conductive parts of the electronic overload relay which are intended to be included in a circuit other than the main circuit |  |  |  |  | NON_DEPENDENT_P_DET | 0112/2///62683#ACC100 | CLASS_REFERENCE_TYPE(0112/2///62683#ACG108) | [31 empty] | Standard | IEC 62683DB | IEC | 2020-01-11 |  | IEC 121A/WG 17 | Circuits de commande et auxiliaire pour Relais électronique de surcharge |  |  | ensemble des pièces conductrices du relais électronique de surcharge destinées à être insérées dans un circuit autre que le circuit principal |  |  | IEC 121A/WG 17 | 1 | 2016-03-29 | Steuer- und Hilfsstromkreise des elektronischen Überlastrelais |  |  | alle leitfähigen Teile des elektronischen Überlastrelais, die zu anderen Stromkreisen als dem Hauptstromkreis des Geräts gehören |  |  | DKE, Andreas Boeumler | 1 | 2018-01-18 | [9 empty] | 电子式过载继电器的控制和辅助电路 |  |  | 在主电路之外的电路中使用的电子式过载继电器的所有导电部件 |  |  | SAC, Li Hui | 1 | 2017-09-26 | C00058
| 0112/2///62683#ACF109 | 1 | 1 | 2013-07-29 | 2016-09-16 | 2016-09-16 | Installation, mounting and dimensions for Electronic overload relay |  |  |  | physical information of the electronic overload relay for installation |  |  |  |  | NON_DEPENDENT_P_DET | 0112/2///62683#ACC100 | CLASS_REFERENCE_TYPE(0112/2///62683#ACG109) | [31 empty] | Standard | IEC 62683 | IEC | 2016-09-16 |  | SC121A | Installation, montage et dimensions pour Relais électronique de surcharge |  |  | informations physiques pour l’installation du relais électronique de surcharge | [32 empty] | C00058
| 0112/2///62683#ACF110 | 1 | 1 | 2013-07-29 | 2016-09-16 | 2016-09-16 | Connection facilities for Electronic overload relay |  |  |  | terminals, screws or other parts, used for the electrical connection of conductors of external circuits of the electronic overload relay |  |  |  |  | NON_DEPENDENT_P_DET | 0112/2///62683#ACC100 | CLASS_REFERENCE_TYPE(0112/2///62683#ACG110) | [31 empty] | Standard | IEC 62683 | IEC | 2016-09-16 |  | SC121A | Eléments de raccordement pour Relais électronique de surcharge |  |  | bornes, vis et autres pièces, utilisées pour le raccordement électrique aux conducteurs des circuits externes du relais électronique de surcharge | [32 empty] | C00058
| 0112/2///62683#ACF111 | 1 | 1 | 2013-07-29 | 2016-09-16 | 2016-09-16 | General technical data for Relay for thermistor protection (PTC) |  |  |  | general technical aspects of the relay for thermistor protection |  |  |  |  | NON_DEPENDENT_P_DET | 0112/2///62683#ACC100 | CLASS_REFERENCE_TYPE(0112/2///62683#ACG111) | [31 empty] | Standard | IEC 62683DB | IEC | 2020-01-11 |  | IEC 121A/WG 17 | Données techniques générales pour Relais de protection à thermistance (CTP) |  |  | aspects techniques généraux du relais de protection à thermistance |  |  | IEC 121A/WG 17 | 1 | 2016-03-29 | Allgemeine technische Daten des Thermistormotorschutzrelais (PTC) |  |  | Allgemeine technische Gesichtspunkte des Thermistormotorschutzrelais (PTC) |  |  | DKE, Andreas Boeumler | 1 | 2018-01-18 | [9 empty] | 热敏电阻（PTC）保护继电器的一般技术数据 |  |  | 热敏电阻保护继电器技术方面的一般数据 |  |  | SAC, Li Hui | 1 | 2017-09-26 | C00058
| 0112/2///62683#ACF112 | 1 | 1 | 2013-07-29 | 2016-09-16 | 2016-09-16 | Input / Output circuit for Relay for thermistor protection (PTC) |  |  |  | circuit of the relay for thermistor protection used to receive or to send signals or data |  |  |  |  | NON_DEPENDENT_P_DET | 0112/2///62683#ACC100 | CLASS_REFERENCE_TYPE(0112/2///62683#ACG112) | [31 empty] | Standard | IEC 62683DB | IEC | 2020-01-11 |  | IEC 121A/WG 17 | Circuit d’entrée/sortie pour Relais de protection à thermistance (CTP) |  |  | circuit du relais de protection à thermistance servant à recevoir ou envoyer des signaux ou des données |  |  | IEC 121A/WG 17 | 1 | 2016-03-29 | Eingangs-/Ausgangskreise für Thermistormotorschutzrelais (PTC) |  |  | Stromkreis eines Thermistormotorschutzrelais (PTC), der benutzt wird, um Signale oder Daten zu empfangen oder zu senden |  |  | DKE, Andreas Boeumler | 1 | 2018-01-18 | [9 empty] | 热敏电阻（PTC）保护继电器的输入/输出电路 |  |  | 用于接收或发送信号或数据的热敏电阻保护继电器的电路 |  |  | SAC, Li Hui | 1 | 2017-09-26 | C00058
| 0112/2///62683#ACF113 | 1 | 1 | 2013-07-29 | 2016-09-16 | 2016-09-16 | Control and auxiliary circuits for Relay for thermistor protection (PTC) |  |  |  | all the conductive parts of the relay for thermistor protection which are intended to be included in a circuit other than the main circuit |  |  |  |  | NON_DEPENDENT_P_DET | 0112/2///62683#ACC100 | CLASS_REFERENCE_TYPE(0112/2///62683#ACG113) | [31 empty] | Standard | IEC 62683DB | IEC | 2020-01-11 |  | IEC 121A/WG 17 | Circuits de commande et auxiliaire pour Relais de protection à thermistance (CTP) |  |  | ensemble des pièces conductrices du relais de protection à thermistance destinées à être insérées dans un circuit autre que le circuit principal |  |  | IEC 121A/WG 17 | 1 | 2016-03-29 | Steuer- und Hilfsstromkreise des Thermistormotorschutzrelais (PTC) |  |  | alle leitfähigen Teile des Thermistormotorschutzrelais (PTC), die zu anderen Stromkreisen als dem Hauptstromkreis des Geräts gehören |  |  | DKE, Andreas Boeumler | 1 | 2018-01-18 | [9 empty] | 热敏电阻（PTC）保护继电器的控制和辅助电路 |  |  | 在主电路之外的电路中使用的热敏电阻保护继电器的所有导电部件 |  |  | SAC, Li Hui | 1 | 2017-09-26 | C00058
| 0112/2///62683#ACF114 | 1 | 1 | 2013-07-29 | 2016-09-16 | 2016-09-16 | Installation, mounting and dimensions for Relay for thermistor protection (PTC) |  |  |  | physical information of the relay for thermistor protection for installation |  |  |  |  | NON_DEPENDENT_P_DET | 0112/2///62683#ACC100 | CLASS_REFERENCE_TYPE(0112/2///62683#ACG114) | [31 empty] | Standard | IEC 62683 | IEC | 2016-09-16 |  | SC121A | Installation, montage et dimensions pour Relais de protection à thermistance (CTP) |  |  | informations physiques pour l’installation du relais de protection à thermistance | [32 empty] | C00058
| 0112/2///62683#ACF115 | 1 | 1 | 2013-07-29 | 2016-09-16 | 2016-09-16 | Connection facilities for Relay for thermistor protection (PTC) |  |  |  | terminals, screws or other parts, used for the electrical connection of conductors of external circuits of the relay for thermistor protection |  |  |  |  | NON_DEPENDENT_P_DET | 0112/2///62683#ACC100 | CLASS_REFERENCE_TYPE(0112/2///62683#ACG115) | [31 empty] | Standard | IEC 62683DB | IEC | 2020-01-11 |  | IEC 121A/WG 17 | Eléments de raccordement pour Relais de protection à thermistance (CTP) |  |  | bornes, vis et autres pièces, utilisées pour le raccordement électrique aux conducteurs des circuits externes du relais de protection à thermistance |  |  | IEC 121A/WG 17 | 1 | 2016-03-29 | Anschlussmöglichkeiten für Thermistormotorschutzrelais (PTC) |  |  | Anschlüsse, Schrauben oder andere Teile, die für die elektrische Verbindung der Leitungen von externen Schaltkreisen des Thermistormotorschutzrelais (PTC) verwendet werden |  |  | DKE, Silvio Förtsch | 1 | 2018-01-18 | [9 empty] | 热敏电阻（PTC）保护继电器的连接件 |  |  | 用于与热敏电阻保护继电器外部电路导体进行电气连接的端子、螺钉或其他部件 |  |  | SAC, Li Hui | 1 | 2017-09-26 | C00058
| 0112/2///62683#ACF116 | 1 | 1 | 2013-07-29 | 2016-09-16 | 2016-09-16 | General technical data for Electromechanical contactor for household and similar purposes |  |  |  | general technical aspects of the electromechanical contactor for household and similar purposes |  |  |  |  | NON_DEPENDENT_P_DET | 0112/2///62683#ACC100 | CLASS_REFERENCE_TYPE(0112/2///62683#ACG116) | [31 empty] | Standard | IEC 62683DB | IEC | 2020-01-11 |  | IEC 121A/WG 17 | Données techniques générales pour Contacteur électromécanique à usage domestique et similaire |  |  | aspects techniques généraux du contacteur électromécanique à usage domestique et similaire |  |  | IEC 121A/WG 17 | 1 | 2016-03-29 | Allgemeine technische Daten des elektromechanischen Schütz für Haushalt und ähnliche Zwecke |  |  | Allgemeine technische Gesichtspunkte des elektromechanischen Schütz für Haushalt und ähnliche Zwecke |  |  | DKE, Silvio Förtsch | 1 | 2018-01-18 | [9 empty] | 家用及类似用途机电式接触器的一般技术数据 |  |  | 家用及类似用途机电式接触器技术方面的一般数据 |  |  | SAC, Li Hui | 1 | 2017-09-26 | C00058
| 0112/2///62683#ACF117 | 1 | 1 | 2013-07-29 | 2016-09-16 | 2016-09-16 | Main circuit (of a switching device) for Electromechanical contactor for household and similar purposes |  |  |  | all the conductive parts of the electromechanical contactor for household and similar purposes included in the circuit which it is designed to close or open |  |  |  |  | NON_DEPENDENT_P_DET | 0112/2///62683#ACC100 | CLASS_REFERENCE_TYPE(0112/2///62683#ACG117) | [31 empty] | Standard | IEC 62683DB | IEC | 2020-01-11 |  | IEC 121A/WG 17 | Circuit principal (d'un appareil de connexion) pour Contacteur électromécanique à usage domestique et similaire |  |  | ensemble des pièces conductrices du contacteur électromécanique à usage domestique et similaire insérées dans le circuit qu'il a pour fonction de fermer ou d'ouvrir |  |  | IEC 121A/WG 17 | 1 | 2016-03-29 | Hauptstromkreis (eines Schaltgeräts) des elektromechanischen Schütz für Haushalt und ähnliche Zwecke |  |  | alle leitfähigen Teile eines elektromechanischen Schütz für Haushalt und ähnliche Zwecke, die zum Stromkreis gehören, der ein- und ausgeschaltet werden soll |  |  | DKE, Silvio Förtsch | 1 | 2018-01-18 | [9 empty] | 家用及类似用途机电式接触器的主电路 |  |  | 用于闭合和断开电路的家用及类似用途机电式接触器的所有导电部件 |  |  | SAC, Li Hui | 1 | 2017-09-26 | C00058
| 0112/2///62683#ACF118 | 1 | 1 | 2013-07-29 | 2016-09-16 | 2016-09-16 | Control and auxiliary circuits for Electromechanical contactor for household and similar purposes |  |  |  | all the conductive parts of the electromechanical contactor for household and similar purposes which are intended to be included in a circuit other than the main circuit |  |  |  |  | NON_DEPENDENT_P_DET | 0112/2///62683#ACC100 | CLASS_REFERENCE_TYPE(0112/2///62683#ACG118) | [31 empty] | Standard | IEC 62683DB | IEC | 2020-01-11 |  | IEC 121A/WG 17 | Circuits de commande et auxiliaire pour Contacteur électromécanique à usage domestique et similaire |  |  | ensemble des pièces conductrices du contacteur électromécanique à usage domestique et similaire destinées à être insérées dans un circuit autre que le circuit principal |  |  | IEC 121A/WG 17 | 1 | 2016-03-29 | Steuer- und Hilfsstromkreise des elektromechanischen Schütz für Haushalt und ähnliche Zwecke |  |  | alle leitfähigen Teile eines elektromechanischen Schütz für Haushalt und ähnliche Zwecke, die zu anderen Stromkreisen als dem Hauptstromkreis des Geräts gehören |  |  | DKE, Silvio Förtsch | 1 | 2018-01-18 | [9 empty] | 家用及类似用途机电式接触器的控制和辅助电路 |  |  | 在主电路之外的电路中使用的家用及类似用途机电式接触器的所有导电部件 |  |  | SAC, Li Hui | 1 | 2017-09-26 | C00058
| 0112/2///62683#ACF119 | 1 | 1 | 2013-07-29 | 2016-09-16 | 2016-09-16 | Installation, mounting and dimensions for Electromechanical contactor for household and similar purposes |  |  |  | physical information of the electromechanical contactor for household and similar purposes for installation |  |  |  |  | NON_DEPENDENT_P_DET | 0112/2///62683#ACC100 | CLASS_REFERENCE_TYPE(0112/2///62683#ACG119) | [31 empty] | Standard | IEC 62683DB | IEC | 2020-01-11 |  | IEC 121A/WG 17 | Installation, montage et dimensions pour Contacteur électromécanique à usage domestique et similaire |  |  | informations physiques pour l’installation du contacteur électromécanique à usage domestique et similaire |  |  | IEC 121A/WG 17 | 1 | 2016-03-29 | Installation, Einbau und Abmessungen für elektromechanischen Schütz für Haushalt und ähnliche Zwecke |  |  | physikalische Information für den Einbau des elektromechanischen Schütz für Haushalt und ähnliche Zwecke |  |  | DKE, Silvio Förtsch | 1 | 2018-01-18 | [9 empty] | 家用及类似用途机电式接触器的装配、安装和尺寸 |  |  | 用于家用及类似用途机电式接触器装配的物理信息 |  |  | SAC, Li Hui | 1 | 2017-09-26 | C00058
| 0112/2///62683#ACF120 | 1 | 1 | 2013-07-29 | 2016-09-16 | 2016-09-16 | Connection facilities for Electromechanical contactor for household and similar purposes |  |  |  | terminals, screws or other parts, used for the electrical connection of conductors of external circuits of the electromechanical contactor for household and similar purposes |  |  |  |  | NON_DEPENDENT_P_DET | 0112/2///62683#ACC100 | CLASS_REFERENCE_TYPE(0112/2///62683#ACG120) | [31 empty] | Standard | IEC 62683 | IEC | 2016-09-16 |  | SC121A | Eléments de raccordement pour Contacteur électromécanique à usage domestique et similaire |  |  | bornes, vis et autres pièces, utilisées pour le raccordement électrique aux conducteurs des circuits externes du contacteur électromécanique à usage domestique et similaire | [32 empty] | C00058
| 0112/2///62683#ACF121 | 1 | 2 | 2013-07-29 | 2020-01-11 | 2020-01-11 | Installation, mounting and dimensions for proximity switch |  |  |  | physical information of the proximity switch |  |  |  |  | NON_DEPENDENT_P_DET | 0112/2///62683#ACC100 | CLASS_REFERENCE_TYPE(0112/2///62683#ACG121) | [31 empty] | Standard | IEC 62683DB | IEC | 2020-01-11 |  | IEC 121A/WG 17 | Installation, montage et dimensions pour Détecteur de proximité inductif |  |  | informations physiques pour l’installation du détecteur de proximité |  |  | IEC 121A/WG 17 | 1 | 2016-03-29 | Installation, Einbau und Abmessungen für induktiven Näherungsschalter |  |  | physikalische Information für den Einbau des induktiven Näherungsschalters |  |  | DKE, Silvio Förtsch | 1 | 2018-01-18 | [9 empty] | 电感式接近开关的装配、安装和尺寸 |  |  | 接近开关的物理信息 |  |  | SAC, Li Hui | 2 | 2018-05-30 | C00073
| 0112/2///62683#ACF122 | 1 | 2 | 2013-07-29 | 2020-01-11 | 2020-01-11 | General technical data for inductive or capacitive proximity switches |  |  |  | general technical aspects of the inductive or capacitive proximity switch |  |  |  |  | NON_DEPENDENT_P_DET | 0112/2///62683#ACC100 | CLASS_REFERENCE_TYPE(0112/2///62683#ACG122) | [31 empty] | Standard | IEC 62683DB | IEC | 2020-01-11 |  | IEC 121A/WG 17 | Données techniques générales pour détecteurs de proximité inductif ou capacitif |  |  | aspects techniques généraux du détecteur de proximité inductif ou capacitif |  |  | IEC 121A/WG 17 | 2 | 2018-01-31 | Allgemeine technische Daten des induktiven Näherungsschalters |  |  | Allgemeine technische Gesichtspunkte des induktiven oder kapazitiven Näherungsschalters. |  |  | DKE, Silvio Förtsch | 1 | 2018-01-18 | [9 empty] | 电感式或电容式接近开关的一般技术数据 |  |  | 电感式或电容式接近开关技术方面的一般数据 |  |  | SAC, Li Hui | 2 | 2018-05-30 | C00073
| 0112/2///62683#ACF123 | 1 | 1 | 2013-07-29 | 2016-09-16 | 2016-09-16 | Control and auxiliary circuits for proximity switch |  |  |  | all the conductive parts of the proximity switch which are intended to be included in a circuit other than the main circuit |  |  |  |  | NON_DEPENDENT_P_DET | 0112/2///62683#ACC100 | CLASS_REFERENCE_TYPE(0112/2///62683#ACG123) | [31 empty] | Standard | IEC 62683DB | IEC | 2020-01-11 |  | IEC 121A/WG 17 | Circuits de commande et auxiliaire pour Détecteur de proximité |  |  | ensemble des pièces conductrices du détecteur de proximité destinées à être insérées dans un circuit autre que le circuit principal |  |  | IEC 121A/WG 17 | 1 | 2016-03-29 | Steuer- und Hilfsstromkreise des Näherungsschalters |  |  | alle leitfähigen Teile eines Näherungsschalters, die zu anderen Stromkreisen als dem Hauptstromkreis des Geräts gehören |  |  | DKE, Silvio Förtsch | 1 | 2018-01-18 | [9 empty] | 接近开关的控制和辅助电路 |  |  | 在主电路之外的电路中使用的接近开关的所有导电部件 |  |  | SAC, Li Hui | 2 | 2018-05-30 | C00058
| 0112/2///62683#ACF124 | 1 | 2 | 2013-07-29 | 2020-01-11 | 2020-01-11 | Connection facilities for proximity switch |  |  |  | terminals, screws or other parts, used for the electrical connection of conductors of external circuits of the proximity switch |  |  |  |  | NON_DEPENDENT_P_DET | 0112/2///62683#ACC100 | CLASS_REFERENCE_TYPE(0112/2///62683#ACG124) | [31 empty] | Standard | IEC 62683DB | IEC | 2020-01-11 |  | IEC 121A/WG 17 | Eléments de raccordement pour détecteur de proximité |  |  | bornes, vis et autres pièces, utilisées pour le raccordement électrique aux conducteurs des circuits externes du détecteur de proximité |  |  | IEC 121A/WG 17 | 1 | 2016-03-29 | Anschlussmöglichkeiten für Näherungsschalter |  |  | Anschlüsse, Schrauben oder andere Teile, die für die elektrische Verbindung der Leitungen von externen Schaltkreisen des Näherungsschalters verwendet werden |  |  | DKE, Silvio Förtsch | 1 | 2018-01-18 | [9 empty] | 接近开关的连接件 |  |  | 用于与接近开关外部电路导体进行电气连接的端子、螺钉或其他部件 |  |  | SAC, Li Hui | 2 | 2018-05-30 | C00073
| 0112/2///62683#ACF125 | 1 | 1 | 2013-07-29 | 2016-09-16 | 2016-09-16 | Installation, mounting and dimensions for Capacitive proximity switch |  |  |  | physical information of the capacitive proximity switch for installation |  |  |  |  | NON_DEPENDENT_P_DET | 0112/2///62683#ACC100 | CLASS_REFERENCE_TYPE(0112/2///62683#ACG125) | [31 empty] | Standard | IEC 62683 | IEC | 2016-09-16 |  | SC121A | Installation, montage et dimensions pour Détecteur de proximité capacitif |  |  | informations physiques pour l’installation du détecteur de proximité capacitif | [32 empty] | C00058
| 0112/2///62683#ACF126 | 1 | 1 | 2013-07-29 | 2016-09-16 | 2016-09-16 | General technical data for Capacitive proximity switch |  |  |  | general technical aspects of the capacitive proximity switch |  |  |  |  | NON_DEPENDENT_P_DET | 0112/2///62683#ACC100 | CLASS_REFERENCE_TYPE(0112/2///62683#ACG126) | [31 empty] | Standard | IEC 62683 | IEC | 2016-09-16 |  | SC121A | Données techniques générales pour Détecteur de proximité capacitif |  |  | aspects techniques généraux du détecteur de proximité capacitif | [32 empty] | C00058
| 0112/2///62683#ACF128 | 1 | 1 | 2013-07-29 | 2016-09-16 | 2016-09-16 | Connection facilities for Capacitive proximity switch |  |  |  | terminals, screws or other parts, used for the electrical connection of conductors of external circuits of the capacitive proximity switch |  |  |  |  | NON_DEPENDENT_P_DET | 0112/2///62683#ACC100 | CLASS_REFERENCE_TYPE(0112/2///62683#ACG128) | [31 empty] | Standard | IEC 62683 | IEC | 2016-09-16 |  | SC121A | Eléments de raccordement pour Détecteur de proximité capacitif |  |  | bornes, vis et autres pièces, utilisées pour le raccordement électrique aux conducteurs des circuits externes du détecteur de proximité capacitif | [32 empty] | C00058
| 0112/2///62683#ACF129 | 1 | 1 | 2013-07-29 | 2016-09-16 | 2016-09-16 | General technical data for Auxiliary contact block |  |  |  | general technical aspects of the auxiliary contact block |  |  |  |  | NON_DEPENDENT_P_DET | 0112/2///62683#ACC100 | CLASS_REFERENCE_TYPE(0112/2///62683#ACG129) | [31 empty] | Standard | IEC 62683DB | IEC | 2020-01-11 |  | IEC 121A/WG 17 | Données techniques générales pour Bloc de contact auxiliaire |  |  | aspects techniques généraux du bloc de contact auxiliaire |  |  | IEC 121A/WG 17 | 1 | 2016-03-29 | Allgemeine technische Daten des Hilfsschalterblocks |  |  | Allgemeine technische Gesichtspunkte des Hilfsschalterblocks. |  |  | DKE, Silvio Förtsch | 1 | 2018-01-18 | [9 empty] | 辅助触头端子排的一般技术数据 |  |  | 辅助触头端子排技术方面的一般数据 |  |  | SAC, Li Hui | 1 | 2017-09-26 | C00058
| 0112/2///62683#ACF130 | 1 | 2 | 2013-07-29 | 2020-01-11 | 2020-01-11 | Control and auxiliary circuits for contact block |  |  |  | all the conductive parts of the contact block which are intended to be included in a circuit other than the main circuit |  |  |  |  | NON_DEPENDENT_P_DET | 0112/2///62683#ACC100 | CLASS_REFERENCE_TYPE(0112/2///62683#ACG130) | [31 empty] | Standard | IEC 62683DB | IEC | 2020-01-11 |  | IEC 121A/WG 17 | Circuits de commande et auxiliaire pour bloc de contact |  |  | ensemble des pièces conductrices du bloc de contact destinées à être insérées dans un circuit autre que le circuit principal |  |  | IEC 121A/WG 17 | 1 | 2017-05-12 | Steuer- und Hilfsstromkreise der Schalteinheit |  |  | alle leitfähigen Teile einer Schalteinheit, die zu anderen Stromkreisen als dem Hauptstromkreis des Geräts gehören |  |  | DKE, Silvio Förtsch | 1 | 2018-01-18 | [9 empty] | 触头端子排的控制和辅助电路 |  |  | 在主电路之外的电路中使用的触头端子排的所有导电部件 |  |  | SAC, Li Hui | 2 | 2018-05-30 | C00073
| 0112/2///62683#ACF131 | 1 | 1 | 2013-07-29 | 2016-09-16 | 2016-09-16 | Installation, mounting and dimensions for Auxiliary contact block |  |  |  | physical information of the auxiliary contact block for installation |  |  |  |  | NON_DEPENDENT_P_DET | 0112/2///62683#ACC100 | CLASS_REFERENCE_TYPE(0112/2///62683#ACG131) | [31 empty] | Standard | IEC 62683DB | IEC | 2020-01-11 |  | IEC 121A/WG 17 | Installation, montage et dimensions pour Bloc de contact auxiliaire |  |  | informations physiques pour l’installation du bloc de contact auxiliaire |  |  | IEC 121A/WG 17 | 1 | 2016-03-29 | Installation, Einbau und Abmessungen für Hilfsschalterblock |  |  | physikalische Information für den Einbau des Hilfsschalterblocks |  |  | DKE, Silvio Förtsch | 1 | 2018-01-18 | [9 empty] | 辅助触头端子排的装配、安装和尺寸 |  |  | 用于辅助触头端子排装配的物理信息 |  |  | SAC, Li Hui | 1 | 2017-09-26 | C00058
| 0112/2///62683#ACF132 | 1 | 1 | 2013-07-29 | 2016-09-16 | 2016-09-16 | Connection facilities for Auxiliary contact block |  |  |  | terminals, screws or other parts, used for the electrical connection of conductors of external circuits of the auxiliary contact block |  |  |  |  | NON_DEPENDENT_P_DET | 0112/2///62683#ACC100 | CLASS_REFERENCE_TYPE(0112/2///62683#ACG132) | [31 empty] | Standard | IEC 62683 | IEC | 2016-09-16 |  | SC121A | Eléments de raccordement pour Bloc de contact auxiliaire |  |  | bornes, vis et autres pièces, utilisées pour le raccordement électrique aux conducteurs des circuits externes du bloc de contact auxiliaire | [32 empty] | C00058
| 0112/2///62683#ACF133 | 1 | 1 | 2013-07-29 | 2016-09-16 | 2016-09-16 | General technical data for Contactor relay |  |  |  | general technical aspects of the contactor relay |  |  |  |  | NON_DEPENDENT_P_DET | 0112/2///62683#ACC100 | CLASS_REFERENCE_TYPE(0112/2///62683#ACG133) | [31 empty] | Standard | IEC 62683DB | IEC | 2020-01-11 |  | IEC 121A/WG 17 | Données techniques générales pour Contacteur auxiliaire |  |  | aspects techniques généraux du contacteur auxiliaire |  |  | IEC 121A/WG 17 | 1 | 2016-03-29 | Allgemeine technische Daten des Hilfsschütz |  |  | Allgemeine technische Gesichtspunkte des Hilfsschütz. |  |  | DKE, Silvio Förtsch | 1 | 2018-01-18 | [9 empty] | 接触器式继电器的一般技术数据 |  |  | 接触器式继电器技术方面的一般数据 |  |  | SAC, Li Hui | 1 | 2017-09-26 | C00058
| 0112/2///62683#ACF134 | 1 | 1 | 2013-07-29 | 2016-09-16 | 2016-09-16 | Control and auxiliary circuits for Contactor relay |  |  |  | all the conductive parts of the contactor relay which are intended to be included in a circuit other than the main circuit |  |  |  |  | NON_DEPENDENT_P_DET | 0112/2///62683#ACC100 | CLASS_REFERENCE_TYPE(0112/2///62683#ACG134) | [31 empty] | Standard | IEC 62683DB | IEC | 2020-01-11 |  | IEC 121A/WG 17 | Circuits de commande et auxiliaire pour Contacteur auxiliaire |  |  | ensemble des pièces conductrices du contacteur auxiliaire destinées à être insérées dans un circuit autre que le circuit principal |  |  | IEC 121A/WG 17 | 1 | 2016-03-29 | Steuer- und Hilfsstromkreise des Hilfsschütz |  |  | alle leitfähigen Teile eines Hilfsschütz, die zu anderen Stromkreisen als dem Hauptstromkreis des Geräts gehören |  |  | DKE, Silvio Förtsch | 1 | 2018-01-18 | [9 empty] | 接触器式继电器的控制和辅助电路 |  |  | 在主电路之外的电路中使用的接触器式继电器的所有导电部件 |  |  | SAC, Li Hui | 1 | 2017-09-26 | C00058
| 0112/2///62683#ACF135 | 1 | 1 | 2013-07-29 | 2016-09-16 | 2016-09-16 | Installation, mounting and dimensions for Contactor relay |  |  |  | physical information of the contactor relay for installation |  |  |  |  | NON_DEPENDENT_P_DET | 0112/2///62683#ACC100 | CLASS_REFERENCE_TYPE(0112/2///62683#ACG135) | [31 empty] | Standard | IEC 62683DB | IEC | 2020-01-11 |  | IEC 121A/WG 17 | Installation, montage et dimensions pour Contacteur auxiliaire |  |  | informations physiques pour l’installation du contacteur auxiliaire |  |  | IEC 121A/WG 17 | 1 | 2016-03-29 | Installation, Einbau und Abmessungen für Hilfsschütz |  |  | physikalische Information für den Einbau des Hilfsschütz |  |  | DKE, Silvio Förtsch | 1 | 2018-01-18 | [9 empty] | 接触器式继电器的装配、安装和尺寸 |  |  | 用于接触器式继电器装配的物理信息 |  |  | SAC, Li Hui | 1 | 2017-09-26 | C00058
| 0112/2///62683#ACF136 | 1 | 1 | 2013-07-29 | 2016-09-16 | 2016-09-16 | Connection facilities for Contactor relay |  |  |  | terminals, screws or other parts, used for the electrical connection of conductors of external circuits of the contactor relay |  |  |  |  | NON_DEPENDENT_P_DET | 0112/2///62683#ACC100 | CLASS_REFERENCE_TYPE(0112/2///62683#ACG136) | [31 empty] | Standard | IEC 62683DB | IEC | 2020-01-11 |  | IEC 121A/WG 17 | Eléments de raccordement pour Contacteur auxiliaire |  |  | bornes, vis et autres pièces, utilisées pour le raccordement électrique aux conducteurs des circuits externes du contacteur auxiliaire |  |  | IEC 121A/WG 17 | 1 | 2017-05-12 | Anschlussmöglichkeiten für Hilfsschütz |  |  | Anschlüsse, Schrauben oder andere Teile, die für die elektrische Verbindung der Leitungen von externen Schaltkreisen des Hilfsschütz verwendet werden |  |  | DKE, Silvio Förtsch | 1 | 2018-01-18 | [9 empty] | 接触器式继电器的连接件 |  |  | 用于与接触器式继电器外部电路导体进行电气连接的端子、螺钉或其他部件 |  |  | SAC, Li Hui | 1 | 2017-09-26 | C00058
| 0112/2///62683#ACF137 | 1 | 1 | 2013-07-29 | 2016-09-16 | 2016-09-16 | General technical data for Position switch |  |  |  | general technical aspects of the position switch |  |  |  |  | NON_DEPENDENT_P_DET | 0112/2///62683#ACC100 | CLASS_REFERENCE_TYPE(0112/2///62683#ACG137) | [31 empty] | Standard | IEC 62683DB | IEC | 2020-01-11 |  | IEC 121A/WG 17 | Données techniques générales pour Interrupteur de position |  |  | aspects techniques généraux de l'interrupteur de position |  |  | IEC 121A/WG 17 | 1 | 2016-03-29 | Allgemeine technische Daten des Positionsschalters |  |  | Allgemeine technische Gesichtspunkte des Positionsschalters |  |  | DKE, Silvio Förtsch | 1 | 2018-01-18 | [9 empty] | 位置开关的一般技术数据 |  |  | 位置开关技术方面的一般数据 |  |  | SAC, Li Hui | 1 | 2017-09-26 | C00058
| 0112/2///62683#ACF138 | 1 | 1 | 2013-07-29 | 2016-09-16 | 2016-09-16 | Head of the control circuit device for Position switch |  |  |  | part which contains and support the actuator or contains the lens of an indicator light, fixed on an enclosure or on the body of the position switch |  |  |  |  | NON_DEPENDENT_P_DET | 0112/2///62683#ACC100 | CLASS_REFERENCE_TYPE(0112/2///62683#ACG138) | [31 empty] | Standard | IEC 62683DB | IEC | 2020-01-11 |  | IEC 121A/WG 17 | Tête de l'appareil pour circuit de commande pour Interrupteur de position |  |  | partie qui contient et supporte l'actionneur ou contient le cabochon du voyant, montée sur un boîtier ou le corps de l'interrupteur de position |  |  | IEC 121A/WG 17 | 1 | 2016-03-29 | Kopf des Steuergeräts für Positionsschalter |  |  | Teil, der das Bedienteil enthält und unterstützt oder die Linse einer Kontrollleuchte enthält, angebracht auf der Kapselung oder dem Gehäuse des Positionsschalters |  |  | DKE, Silvio Förtsch | 1 | 2018-01-18 | [9 empty] | 位置开关控制电路电器的端头 |  |  | 固定在位置开关外壳或本体上的包含并支撑操动器或包含指示灯镜片的部件 |  |  | SAC, Li Hui | 1 | 2017-09-26 | C00058
| 0112/2///62683#ACF139 | 1 | 1 | 2013-07-29 | 2016-09-16 | 2016-09-16 | Control and auxiliary circuits for Position switch |  |  |  | all the conductive parts of the position switch which are intended to be included in a circuit other than the main circuit |  |  |  |  | NON_DEPENDENT_P_DET | 0112/2///62683#ACC100 | CLASS_REFERENCE_TYPE(0112/2///62683#ACG139) | [31 empty] | Standard | IEC 62683DB | IEC | 2020-01-11 |  | IEC 121A/WG 17 | Circuits de commande et auxiliaire pour Interrupteur de position |  |  | ensemble des pièces conductrices de l'interrupteur de position destinées à être insérées dans un circuit autre que le circuit principal |  |  | IEC 121A/WG 17 | 1 | 2016-03-29 | Steuer- und Hilfsstromkreise des Positionsschalters |  |  | alle leitfähigen Teile eines Positionsschalters, die zu anderen Stromkreisen als dem Hauptstromkreis des Geräts gehören |  |  | DKE, Silvio Förtsch | 1 | 2018-01-18 | [9 empty] | 位置开关的控制和辅助电路 |  |  | 在主电路之外的电路中使用的位置开关的所有导电部件 |  |  | SAC, Li Hui | 1 | 2017-09-26 | C00058
| 0112/2///62683#ACF140 | 1 | 1 | 2013-07-29 | 2016-09-16 | 2016-09-16 | Installation, mounting and dimensions for Position switch |  |  |  | physical information of the position switch for installation |  |  |  |  | NON_DEPENDENT_P_DET | 0112/2///62683#ACC100 | CLASS_REFERENCE_TYPE(0112/2///62683#ACG140) | [31 empty] | Standard | IEC 62683DB | IEC | 2020-01-11 |  | IEC 121A/WG 17 | Installation, montage et dimensions pour Interrupteur de position |  |  | informations physiques pour l’installation de l'interrupteur de position |  |  | IEC 121A/WG 17 | 1 | 2016-03-29 | Installation, Einbau und Abmessungen für Positionsschalter |  |  | physikalische Information für den Einbau des Positionsschalters |  |  | DKE, Silvio Förtsch | 1 | 2018-01-18 | [9 empty] | 位置开关的装配、安装和尺寸 |  |  | 用于位置开关装配的物理信息 |  |  | SAC, Li Hui | 1 | 2017-09-26 | C00058
| 0112/2///62683#ACF141 | 1 | 1 | 2013-07-29 | 2016-09-16 | 2016-09-16 | Connection facilities for Position switch |  |  |  | terminals, screws or other parts, used for the electrical connection of conductors of external circuits of the position switch |  |  |  |  | NON_DEPENDENT_P_DET | 0112/2///62683#ACC100 | CLASS_REFERENCE_TYPE(0112/2///62683#ACG141) | [31 empty] | Standard | IEC 62683DB | IEC | 2020-01-11 |  | IEC 121A/WG 17 | Eléments de raccordement pour Interrupteur de position |  |  | bornes, vis et autres pièces, utilisées pour le raccordement électrique aux conducteurs des circuits externes de l'interrupteur de position |  |  | IEC 121A/WG 17 | 1 | 2016-03-29 | Anschlussmöglichkeiten für Positionsschalter |  |  | Anschlüsse, Schrauben oder andere Teile, die für die elektrische Verbindung der Leitungen von externen Schaltkreisen des Positionsschalters verwendet werden |  |  | DKE, Silvio Förtsch | 1 | 2018-01-18 | [9 empty] | 位置开关的连接件 |  |  | 用于与位置开关外部电路导体进行电气连接的端子、螺钉或其他部件 |  |  | SAC, Li Hui | 1 | 2017-09-26 | C00058
| 0112/2///62683#ACF142 | 1 | 1 | 2013-07-29 | 2016-09-16 | 2016-09-16 | General technical data for Push-button |  |  |  | general technical aspects of the push-button |  |  |  |  | NON_DEPENDENT_P_DET | 0112/2///62683#ACC100 | CLASS_REFERENCE_TYPE(0112/2///62683#ACG142) | [31 empty] | Standard | IEC 62683DB | IEC | 2020-01-11 |  | IEC 121A/WG 17 | Données techniques générales pour Bouton-poussoir |  |  | aspects techniques généraux du bouton-poussoir |  |  | IEC 121A/WG 17 | 1 | 2016-03-29 | Allgemeine technische Daten des Drucktasters |  |  | Allgemeine technische Gesichtspunkte des Drucktasters |  |  | DKE, Silvio Förtsch | 1 | 2018-01-18 | [9 empty] | 按钮的一般技术数据 |  |  | 按钮技术方面的一般数据 |  |  | SAC, Li Hui | 1 | 2017-09-26 | C00058
| 0112/2///62683#ACF143 | 1 | 1 | 2013-07-29 | 2016-09-16 | 2016-09-16 | Head of the control circuit device for Push-button |  |  |  | part which contains and support the actuator or contains the lens of an indicator light, fixed on an enclosure or on the body of the push-button |  |  |  |  | NON_DEPENDENT_P_DET | 0112/2///62683#ACC100 | CLASS_REFERENCE_TYPE(0112/2///62683#ACG143) | [31 empty] | Standard | IEC 62683DB | IEC | 2020-01-11 |  | IEC 121A/WG 17 | Tête de l'appareil pour circuit de commande pour Bouton-poussoir |  |  | partie qui contient et supporte l'actionneur ou contient le cabochon du voyant, montée sur un boîtier ou le corps du bouton-poussoir |  |  | IEC 121A/WG 17 | 1 | 2016-03-29 | Kopf des Steuergeräts für Drucktaster |  |  | Teil, der das Bedienteil enthält und unterstützt oder die Linse einer Kontrollleuchte enthält, angebracht auf der Kapselung oder dem Gehäuse des Drucktasters |  |  | DKE, Silvio Förtsch | 1 | 2018-01-18 | [9 empty] | 按钮控制电路电器的端头 |  |  | 固定在按钮外壳或本体上的包含并支撑操动器或包含指示灯镜片的部件 |  |  | SAC, Li Hui | 1 | 2017-09-26 | C00058
| 0112/2///62683#ACF144 | 1 | 2 | 2013-07-29 | 2020-01-11 | 2020-01-11 | Light block of the push-button |  |  |  | part which contains and support the lamp, fixed on an enclosure or on the body of the control push-button |  |  |  |  | NON_DEPENDENT_P_DET | 0112/2///62683#ACC100 | CLASS_REFERENCE_TYPE(0112/2///62683#ACG144) | [31 empty] | Standard | IEC 62683DB | IEC | 2020-01-11 |  | IEC 121A/WG 17 | bloc lumineux du bouton-poussoir |  |  | partie qui contient et supporte la lampe, montée sur le boîtier ou le corps du bouton-poussoir de commande |  |  | IEC 121A/WG 17 | 2 | 2018-01-31 | Lichtblock des Steuergeräts |  |  | Teil, der die Lampe enthält und unterstützt, angebracht auf der Kapselung oder dem Gehäuse des Drucktasters |  |  | DKE, Silvio Förtsch | 1 | 2018-01-18 | [9 empty] | 按钮控制电路电器的灯模块 |  |  | 固定在按钮外壳或主体上的包含并支撑灯的部件 |  |  | SAC, Li Hui | 1 | 2017-09-26 | C00073
| 0112/2///62683#ACF145 | 1 | 1 | 2013-07-29 | 2016-09-16 | 2016-09-16 | Control and auxiliary circuits for Push-button |  |  |  | all the conductive parts of the push-button which are intended to be included in a circuit other than the main circuit |  |  |  |  | NON_DEPENDENT_P_DET | 0112/2///62683#ACC100 | CLASS_REFERENCE_TYPE(0112/2///62683#ACG145) | [31 empty] | Standard | IEC 62683DB | IEC | 2020-01-11 |  | IEC 121A/WG 17 | Circuits de commande et auxiliaire pour Bouton-poussoir |  |  | ensemble des pièces conductrices du bouton-poussoir destinées à être insérées dans un circuit autre que le circuit principal |  |  | IEC 121A/WG 17 | 1 | 2016-03-29 | Steuer- und Hilfsstromkreise des Drucktasters |  |  | alle leitfähigen Teile eines Drucktasters, die zu anderen Stromkreisen als dem Hauptstromkreis des Geräts gehören |  |  | DKE, Silvio Förtsch | 1 | 2018-01-18 | [9 empty] | 按钮的控制和辅助电路 |  |  | 在主电路之外的电路中使用的按钮的所有导电部件 |  |  | SAC, Li Hui | 1 | 2017-09-26 | C00058
| 0112/2///62683#ACF146 | 1 | 2 | 2013-07-29 | 2020-01-11 | 2020-01-11 | Installation, mounting and dimensions for a device |  |  |  | physical information of the device for installation |  |  |  |  | NON_DEPENDENT_P_DET | 0112/2///62683#ACC100 | CLASS_REFERENCE_TYPE(0112/2///62683#ACG146) | [31 empty] | Standard | IEC 62683DB | IEC | 2020-01-11 |  | IEC 121A/WG 17 | Installation, montage et dimensions pour un appareil |  |  | informations physiques pour l’installation de l'appareil |  |  | IEC 121A/WG 17 | 1 | 2016-03-29 | Installation, Einbau und Abmessungen für ein Gerät |  |  | physikalische Information für den Einbau des Geräts |  |  | DKE, Silvio Förtsch | 1 | 2018-01-18 | [9 empty] | 电器的装配、安装和尺寸 |  |  | 用于电器装配的物理信息 |  |  | SAC, Li Hui | 2 | 2018-05-30 | C00073
| 0112/2///62683#ACF147 | 1 | 1 | 2013-07-29 | 2016-09-16 | 2016-09-16 | Connection facilities for Push-button |  |  |  | terminals, screws or other parts, used for the electrical connection of conductors of external circuits of the push-button |  |  |  |  | NON_DEPENDENT_P_DET | 0112/2///62683#ACC100 | CLASS_REFERENCE_TYPE(0112/2///62683#ACG147) | [31 empty] | Standard | IEC 62683 | IEC | 2016-09-16 |  | SC121A | Eléments de raccordement pour Bouton poussoir |  |  | bornes, vis et autres pièces, utilisées pour le raccordement électrique aux conducteurs des circuits externes du bouton poussoir | [32 empty] | C00058
| 0112/2///62683#ACF148 | 1 | 1 | 2013-07-29 | 2016-09-16 | 2016-09-16 | General technical data for Rotary button |  |  |  | general technical aspects of the rotary button |  |  |  |  | NON_DEPENDENT_P_DET | 0112/2///62683#ACC100 | CLASS_REFERENCE_TYPE(0112/2///62683#ACG148) | [31 empty] | Standard | IEC 62683DB | IEC | 2020-01-11 |  | IEC 121A/WG 17 | Données techniques générales pour Bouton rotatif |  |  | aspects techniques généraux du bouton rotatif |  |  | IEC 121A/WG 17 | 1 | 2016-03-29 | Allgemeine technische Daten des Drehknopfschalters |  |  | Allgemeine technische Gesichtspunkte des Drehknopfschalters |  |  | DKE, Silvio Förtsch | 1 | 2018-01-18 | [9 empty] | 旋钮的一般技术数据 |  |  | 旋钮技术方面的一般数据 |  |  | SAC, Li Hui | 1 | 2017-09-26 | C00058
| 0112/2///62683#ACF149 | 1 | 1 | 2013-07-29 | 2016-09-16 | 2016-09-16 | Head of the control circuit device for Rotary button |  |  |  | part which contains and support the actuator or contains the lens of an indicator light, fixed on an enclosure or on the body of the rotary button |  |  |  |  | NON_DEPENDENT_P_DET | 0112/2///62683#ACC100 | CLASS_REFERENCE_TYPE(0112/2///62683#ACG149) | [31 empty] | Standard | IEC 62683DB | IEC | 2020-01-11 |  | IEC 121A/WG 17 | Tête de l'appareil pour circuit de commande pour Bouton rotatif |  |  | partie qui contient et supporte l'actionneur ou contient le cabochon du voyant, montée sur un boîtier ou le corps du bouton rotatif |  |  | IEC 121A/WG 17 | 1 | 2016-03-29 | Kopf des Steuergeräts für Drehknopfschalter |  |  | Teil, der das Bedienteil enthält und unterstützt oder die Linse einer Kontrollleuchte enthält, angebracht auf der Kapselung oder dem Gehäuse des Drehknopfschalters |  |  | DKE, Silvio Förtsch | 1 | 2018-01-18 | [9 empty] | 旋钮控制电路电器的端头 |  |  | 固定在旋钮外壳或本体上的包含并支撑操动器或包含指示灯镜片的部件 |  |  | SAC, Li Hui | 1 | 2017-09-26 | C00058
| 0112/2///62683#ACF151 | 1 | 1 | 2013-07-29 | 2016-09-16 | 2016-09-16 | Control and auxiliary circuits for Rotary button |  |  |  | all the conductive parts of the rotary button which are intended to be included in a circuit other than the main circuit |  |  |  |  | NON_DEPENDENT_P_DET | 0112/2///62683#ACC100 | CLASS_REFERENCE_TYPE(0112/2///62683#ACG151) | [31 empty] | Standard | IEC 62683DB | IEC | 2020-01-11 |  | IEC 121A/WG 17 | Circuits de commande et auxiliaire pour Bouton rotatif |  |  | ensemble des pièces conductrices du bouton rotatif destinées à être insérées dans un circuit autre que le circuit principal |  |  | IEC 121A/WG 17 | 1 | 2016-03-29 | Steuer- und Hilfsstromkreise des Drehknopfschalters |  |  | alle leitfähigen Teile eines Drehknopfschalters, die zu anderen Stromkreisen als dem Hauptstromkreis des Geräts gehören |  |  | DKE, Silvio Förtsch | 1 | 2018-01-18 | [9 empty] | 旋钮的控制和辅助电路 |  |  | 在主电路之外的电路中使用的旋钮的所有导电部件 |  |  | SAC, Li Hui | 1 | 2017-09-26 | C00058
| 0112/2///62683#ACF152 | 1 | 1 | 2013-07-29 | 2016-09-16 | 2016-09-16 | Installation, mounting and dimensions for Rotary button |  |  |  | physical information of the rotary button for installation |  |  |  |  | NON_DEPENDENT_P_DET | 0112/2///62683#ACC100 | CLASS_REFERENCE_TYPE(0112/2///62683#ACG152) | [31 empty] | Standard | IEC 62683 | IEC | 2016-09-16 |  | SC121A | Installation, montage et dimensions pour Bouton rotatif |  |  | informations physiques pour l’installation du bouton rotatif | [32 empty] | C00058
| 0112/2///62683#ACF153 | 1 | 1 | 2013-07-29 | 2016-09-16 | 2016-09-16 | Connection facilities for Rotary button |  |  |  | terminals, screws or other parts, used for the electrical connection of conductors of external circuits of the rotary button |  |  |  |  | NON_DEPENDENT_P_DET | 0112/2///62683#ACC100 | CLASS_REFERENCE_TYPE(0112/2///62683#ACG153) | [31 empty] | Standard | IEC 62683 | IEC | 2016-09-16 |  | SC121A | Eléments de raccordement pour Bouton rotatif |  |  | bornes, vis et autres pièces, utilisées pour le raccordement électrique aux conducteurs des circuits externes du bouton rotatif | [32 empty] | C00058
| 0112/2///62683#ACF154 | 1 | 1 | 2013-07-29 | 2016-09-16 | 2016-09-16 | General technical data for Front element for rotary button |  |  |  | general technical aspects of the front element for rotary button |  |  |  |  | NON_DEPENDENT_P_DET | 0112/2///62683#ACC100 | CLASS_REFERENCE_TYPE(0112/2///62683#ACG154) | [31 empty] | Standard | IEC 62683DB | IEC | 2020-01-11 |  | IEC 121A/WG 17 | Données techniques générales pour Tête de bouton rotatif |  |  | aspects techniques généraux de la tête de bouton rotatif |  |  | IEC 121A/WG 17 | 1 | 2016-03-29 | Allgemeine technische Daten des Frontelements für Drehknopfschalter |  |  | Allgemeine technische Gesichtspunkte des Frontelements für Drehknopfschalter |  |  | DKE, Silvio Förtsch | 1 | 2018-01-18 | [9 empty] | 旋钮的前部操动元件的一般技术数据 |  |  | 旋钮的前部操动元件技术方面的一般数据 |  |  | SAC, Li Hui | 1 | 2017-09-26 | C00058
| 0112/2///62683#ACF156 | 1 | 1 | 2013-07-29 | 2016-09-16 | 2016-09-16 | Installation, mounting and dimensions for Front element for rotary button |  |  |  | physical information of the front element for rotary button for installation |  |  |  |  | NON_DEPENDENT_P_DET | 0112/2///62683#ACC100 | CLASS_REFERENCE_TYPE(0112/2///62683#ACG156) | [31 empty] | Standard | IEC 62683 | IEC | 2016-09-16 |  | SC121A | Installation, montage et dimensions pour Tête de bouton rotatif |  |  | informations physiques pour l’installation de la tête de bouton rotatif | [32 empty] | C00058
| 0112/2///62683#ACF157 | 1 | 1 | 2013-07-29 | 2016-09-16 | 2016-09-16 | General technical data for Emergency stop push-button |  |  |  | general technical aspects of the emergency stop push-button |  |  |  |  | NON_DEPENDENT_P_DET | 0112/2///62683#ACC100 | CLASS_REFERENCE_TYPE(0112/2///62683#ACG157) | [31 empty] | Standard | IEC 62683DB | IEC | 2020-01-11 |  | IEC 121A/WG 17 | Données techniques générales pour Appareil d'arrêt d'urgence |  |  | aspects techniques généraux de l'appareil d'arrêt d'urgence |  |  | IEC 121A/WG 17 | 1 | 2016-03-29 | Allgemeine technische Daten des NOT-HALT-Drucktasters |  |  | Allgemeine technische Gesichtspunkte des NOT-HALT-Drucktasters |  |  | DKE, Silvio Förtsch | 1 | 2018-01-18 | [9 empty] | 紧急制动按钮的一般技术数据 |  |  | 紧急制动按钮技术方面的一般数据 |  |  | SAC, Li Hui | 1 | 2017-09-26 | C00058
| 0112/2///62683#ACF158 | 1 | 1 | 2013-07-29 | 2016-09-16 | 2016-09-16 | Head of the control circuit device for Emergency stop push-button |  |  |  | part which contains and support the actuator or contains the lens of an indicator light, fixed on an enclosure or on the body of the emergency stop push-button |  |  |  |  | NON_DEPENDENT_P_DET | 0112/2///62683#ACC100 | CLASS_REFERENCE_TYPE(0112/2///62683#ACG158) | [31 empty] | Standard | IEC 62683DB | IEC | 2020-01-11 |  | IEC 121A/WG 17 | Tête de l'appareil pour circuit de commande pour Appareil d'arrêt d'urgence |  |  | partie qui contient et supporte l'actionneur ou contient le cabochon du voyant, montée sur un boîtier ou le corps de l'appareil d'arrêt d'urgence |  |  | IEC 121A/WG 17 | 1 | 2016-03-29 | Kopf des Steuergeräts für NOT-HALT-Drucktaster |  |  | Teil, der das Bedienteil enthält und unterstützt oder die Linse einer Kontrollleuchte enthält, angebracht auf der Kapselung oder dem Gehäuse des NOT-HALT-Drucktasters |  |  | DKE, Silvio Förtsch | 1 | 2018-01-18 | [9 empty] | 紧急制动按钮控制电路电器的端头 |  |  | 固定在紧急制动按钮外壳或本体上的包含并支撑操动器或包含指示灯镜片的部件 |  |  | SAC, Li Hui | 1 | 2017-09-26 | C00058
| 0112/2///62683#ACF160 | 1 | 1 | 2013-07-29 | 2016-09-16 | 2016-09-16 | Control and auxiliary circuits for Emergency stop push-button |  |  |  | all the conductive parts of the emergency stop push-button which are intended to be included in a circuit other than the main circuit |  |  |  |  | NON_DEPENDENT_P_DET | 0112/2///62683#ACC100 | CLASS_REFERENCE_TYPE(0112/2///62683#ACG160) | [31 empty] | Standard | IEC 62683DB | IEC | 2020-01-11 |  | IEC 121A/WG 17 | Circuits de commande et auxiliaire pour Appareil d'arrêt d'urgence |  |  | ensemble des pièces conductrices de l'appareil d'arrêt d'urgence destinées à être insérées dans un circuit autre que le circuit principal |  |  | IEC 121A/WG 17 | 1 | 2016-03-29 | Steuer- und Hilfsstromkreise des NOT-HALT-Drucktasters |  |  | alle leitfähigen Teile eines NOT-HALT-Drucktasters, die zu anderen Stromkreisen als dem Hauptstromkreis des Geräts gehören |  |  | DKE, Silvio Förtsch | 1 | 2018-01-18 | [9 empty] | 紧急制动按钮的控制和辅助电路 |  |  | 在主电路之外的电路中使用的紧急制动按钮的所有导电部件 |  |  | SAC, Li Hui | 1 | 2017-09-26 | C00058
| 0112/2///62683#ACF161 | 1 | 1 | 2013-07-29 | 2016-09-16 | 2016-09-16 | Installation, mounting and dimensions for Emergency stop push-button |  |  |  | physical information of the emergency stop push-button for installation |  |  |  |  | NON_DEPENDENT_P_DET | 0112/2///62683#ACC100 | CLASS_REFERENCE_TYPE(0112/2///62683#ACG161) | [31 empty] | Standard | IEC 62683 | IEC | 2016-09-16 |  | SC121A | Installation, montage et dimensions pour Appareil d'arrêt d'urgence |  |  | informations physiques pour l’installation de l'appareil d'arrêt d'urgence | [32 empty] | C00058
| 0112/2///62683#ACF162 | 1 | 1 | 2013-07-29 | 2016-09-16 | 2016-09-16 | Connection facilities for Emergency stop push-button |  |  |  | terminals, screws or other parts, used for the electrical connection of conductors of external circuits of the emergency stop push-button |  |  |  |  | NON_DEPENDENT_P_DET | 0112/2///62683#ACC100 | CLASS_REFERENCE_TYPE(0112/2///62683#ACG162) | [31 empty] | Standard | IEC 62683 | IEC | 2016-09-16 |  | SC121A | Eléments de raccordement pour Appareil d'arrêt d'urgence |  |  | bornes, vis et autres pièces, utilisées pour le raccordement électrique aux conducteurs des circuits externes de l'appareil d'arrêt d'urgence | [32 empty] | C00058
| 0112/2///62683#ACF163 | 1 | 1 | 2013-07-29 | 2016-09-16 | 2016-09-16 | General technical data for Indicator light |  |  |  | general technical aspects of the indicator light |  |  |  |  | NON_DEPENDENT_P_DET | 0112/2///62683#ACC100 | CLASS_REFERENCE_TYPE(0112/2///62683#ACG163) | [31 empty] | Standard | IEC 62683DB | IEC | 2020-01-11 |  | IEC 121A/WG 17 | Données techniques générales pour Voyant lumineux |  |  | aspects techniques généraux du voyant lumineux |  |  | IEC 121A/WG 17 | 1 | 2016-03-29 | Allgemeine technische Daten des Leuchtmelders |  |  | Allgemeine technische Gesichtspunkte des Leuchtmelders |  |  | DKE, Silvio Förtsch | 1 | 2018-01-18 | [9 empty] | 指示灯的一般技术数据 |  |  | 指示灯技术方面的一般数据 |  |  | SAC, Li Hui | 1 | 2017-09-26 | C00058
| 0112/2///62683#ACF164 | 1 | 1 | 2013-07-29 | 2016-09-16 | 2016-09-16 | Head of the control circuit device for Indicator light |  |  |  | part which contains and support the actuator or contains the lens of an indicator light, fixed on an enclosure or on the body of the indicator light |  |  |  |  | NON_DEPENDENT_P_DET | 0112/2///62683#ACC100 | CLASS_REFERENCE_TYPE(0112/2///62683#ACG164) | [31 empty] | Standard | IEC 62683DB | IEC | 2020-01-11 |  | IEC 121A/WG 17 | Tête de l'appareil pour circuit de commande pour Voyant lumineux |  |  | partie qui contient et supporte l'actionneur ou contient le cabochon du voyant, montée sur un boîtier ou le corps du voyant lumineux |  |  | IEC 121A/WG 17 | 1 | 2016-03-29 | Kopf des Steuergeräts für Leuchtmelder |  |  | Teil, der das Bedienteil enthält und unterstützt oder die Linse einer Kontrollleuchte enthält, angebracht auf der Kapselung oder dem Gehäuse des Leuchtmelders |  |  | DKE, Silvio Förtsch | 1 | 2018-01-18 | [9 empty] | 指示灯控制电路电器的端头 |  |  | 固定在指示灯外壳或本体上的包含并支撑操动器或包含指示灯镜片的部件 |  |  | SAC, Li Hui | 1 | 2017-09-26 | C00058
| 0112/2///62683#ACF165 | 1 | 1 | 2018-11-30 | 2020-01-11 | 2020-01-11 | General technical data for Panel mounted audible signalling device |  |  |  | general technical aspects of the panel mounted audible signalling device |  |  |  |  | NON_DEPENDENT_P_DET | 0112/2///62683#ACC100 | CLASS_REFERENCE_TYPE(0112/2///62683#ACG165) | [31 empty] | Standard | IEC 62683DB | IEC | 2020-01-11 |  | IEC 121A/WG 17 | Données techniques générales pour Organe de signalisation sonore encastrable |  |  | aspects techniques généraux de l'organe de signalisation sonore encastrable |  |  | IEC 121A/WG 17 | 1 | 2020-01-11 | Allgemeine technische Daten für akustische Signaleinrichtung für Schaltschrankeinbau |  |  | Allgemeine technische Gesichtspunkte für akustische Signaleinrichtung für Schaltschrankeinbau |  |  | DKE, Andreas Baeumler | 1 | 2019-07-31 | [9 empty] | 面板式音频信号装置的一般数据 |  |  | 面板式音频信号装置技术方面的一般数据 |  |  | SAC, Li Hui | 1 | 2019-08-08 | C00081
| 0112/2///62683#ACF166 | 1 | 2 | 2013-07-29 | 2020-01-11 | 2020-01-11 | Head of the control circuit device for Panel mounted audible signalling device |  |  |  | part which contains and support the actuator or contains the lens of a panel mounted audible signalling device, fixed on an enclosure or on the body of panel mounted audible signalling device |  |  |  |  | NON_DEPENDENT_P_DET | 0112/2///62683#ACC100 | CLASS_REFERENCE_TYPE(0112/2///62683#ACG166) | [31 empty] | Standard | IEC 62683DB | IEC | 2020-01-11 |  | IEC 121A/WG 17 | Tête de l'appareil pour circuit de commande pour Organe de signalisation sonore encastrable |  |  | partie qui contient et supporte l'actionneur ou contient le cabochon l'organe de signalisation, montée sur un boîtier ou le corps de l'organe de signalisation sonore encastrable |  |  | IEC 121A/WG 17 | 1 | 2020-01-11 | Kopf des Steuergeräts für akustische Signaleinrichtung für Schaltschrankeinbau |  |  | Teil, der das Bedienteil enthält und unterstützt oder die Linse der akustischen Signaleinrichtung für Schaltschrankeinbau enthält, angebracht auf der Kapselung oder dem Gehäuse der akustischen Signaleinrichtung für Schaltschrankeinbau |  |  | DKE, Andreas Baeumler | 1 | 2019-07-31 | [9 empty] | 面板式音频信号装置的端头 |  |  | 固定在面板式音频信号装置外壳或本体上的包含并支撑操动器或包含指示灯镜片的部件 |  |  | SAC, Li Hui | 1 | 2019-08-08 | C00081
| 0112/2///62683#ACF167 | 1 | 1 | 2013-07-29 | 2016-09-16 | 2016-09-16 | Connection facilities for Indicator light |  |  |  | terminals, screws or other parts, used for the electrical connection of conductors of external circuits of the indicator light |  |  |  |  | NON_DEPENDENT_P_DET | 0112/2///62683#ACC100 | CLASS_REFERENCE_TYPE(0112/2///62683#ACG167) | [31 empty] | Standard | IEC 62683 | IEC | 2016-09-16 |  | SC121A | Eléments de raccordement pour Voyant lumineux |  |  | bornes, vis et autres pièces, utilisées pour le raccordement électrique aux conducteurs des circuits externes du voyant lumineux | [32 empty] | C00058
| 0112/2///62683#ACF168 | 1 | 1 | 2013-07-29 | 2016-09-16 | 2016-09-16 | General technical data for Indicating tower |  |  |  | general technical aspects of the indicating tower |  |  |  |  | NON_DEPENDENT_P_DET | 0112/2///62683#ACC100 | CLASS_REFERENCE_TYPE(0112/2///62683#ACG168) | [31 empty] | Standard | IEC 62683DB | IEC | 2020-01-11 |  | IEC 121A/WG 17 | Données techniques générales pour Colonne lumineuse |  |  | aspects techniques généraux de la colonne lumineuse |  |  | IEC 121A/WG 17 | 1 | 2016-03-29 | Allgemeine technische Daten der Signalsäule |  |  | Allgemeine technische Gesichtspunkte der Signalsäule |  |  | DKE, Silvio Förtsch | 1 | 2018-01-18 | [9 empty] | 指示塔的一般技术数据 |  |  | 指示塔技术方面的一般数据 |  |  | SAC, Li Hui | 1 | 2017-09-26 | C00058
| 0112/2///62683#ACF169 | 1 | 1 | 2013-07-29 | 2016-09-16 | 2016-09-16 | Light block of the control circuit device for Indicating tower |  |  |  | part which contains and support the lamp, fixed on an enclosure or on the body of the indicating tower |  |  |  |  | NON_DEPENDENT_P_DET | 0112/2///62683#ACC100 | CLASS_REFERENCE_TYPE(0112/2///62683#ACG169) | [31 empty] | Standard | IEC 62683DB | IEC | 2020-01-11 |  | IEC 121A/WG 17 | bloc lumineux de l'appareil pour circuit de commande pour Colonne lumineuse |  |  | partie qui contient et supporte la lampe, montée sur le boîtier ou le corps de la colonne lumineuse |  |  | IEC 121A/WG 17 | 1 | 2016-03-29 | Lichtblock des Steuergeräts für Signalsäule |  |  | Teil, der die Lampe enthält und unterstützt, angebracht auf der Kapselung oder dem Gehäuse der Signalsäule |  |  | DKE, Silvio Förtsch | 1 | 2018-01-18 | [9 empty] | 指示塔控制电路电器的灯模块 |  |  | 固定在指示塔外壳或主体上的包含并支撑灯的部件 |  |  | SAC, Li Hui | 1 | 2017-09-26 | C00058
| 0112/2///62683#ACF170 | 1 | 1 | 2013-07-29 | 2016-09-16 | 2016-09-16 | Installation, mounting and dimensions for Indicating tower |  |  |  | physical information of the indicating tower for installation |  |  |  |  | NON_DEPENDENT_P_DET | 0112/2///62683#ACC100 | CLASS_REFERENCE_TYPE(0112/2///62683#ACG170) | [31 empty] | Standard | IEC 62683 | IEC | 2016-09-16 |  | SC121A | Installation, montage et dimensions pour Colonne lumineuse |  |  | informations physiques pour l’installation de la colonne lumineuse | [32 empty] | C00058
| 0112/2///62683#ACF171 | 1 | 1 | 2013-07-29 | 2016-09-16 | 2016-09-16 | Connection facilities for Indicating tower |  |  |  | terminals, screws or other parts, used for the electrical connection of conductors of external circuits of the indicating tower |  |  |  |  | NON_DEPENDENT_P_DET | 0112/2///62683#ACC100 | CLASS_REFERENCE_TYPE(0112/2///62683#ACG171) | [31 empty] | Standard | IEC 62683 | IEC | 2016-09-16 |  | SC121A | Eléments de raccordement pour Colonne lumineuse |  |  | bornes, vis et autres pièces, utilisées pour le raccordement électrique aux conducteurs des circuits externes de la colonne lumineuse | [32 empty] | C00058
| 0112/2///62683#ACF172 | 1 | 1 | 2013-07-29 | 2016-09-16 | 2016-09-16 | General technical data for Front element for push-button |  |  |  | general technical aspects of the front element for push-button |  |  |  |  | NON_DEPENDENT_P_DET | 0112/2///62683#ACC100 | CLASS_REFERENCE_TYPE(0112/2///62683#ACG172) | [31 empty] | Standard | IEC 62683DB | IEC | 2020-01-11 |  | IEC 121A/WG 17 | Données techniques générales pour Unité frontale du bouton-poussoir |  |  | aspects techniques généraux de l'unité frontale du bouton-poussoir |  |  | IEC 121A/WG 17 | 1 | 2016-03-29 | Allgemeine technische Daten des Frontelements für Drucktaster |  |  | Allgemeine technische Gesichtspunkte des Frontelements für Drucktaster |  |  | DKE, Silvio Förtsch | 1 | 2018-01-18 | [9 empty] | 按钮的前部操动元件的一般技术数据 |  |  | 按钮的前部操动元件技术方面的一般数据 |  |  | SAC, Li Hui | 1 | 2017-09-26 | C00058
| 0112/2///62683#ACF173 | 1 | 1 | 2013-10-20 | 2016-09-16 | 2016-09-16 | Head of the control circuit device for Front element for push-button |  |  |  | part which contains and support the actuator or contains the lens of an indicator light, fixed on an enclosure or on the body of the front element for push-button |  |  |  |  | NON_DEPENDENT_P_DET | 0112/2///62683#ACC100 | CLASS_REFERENCE_TYPE(0112/2///62683#ACG173) | [31 empty] | Standard | IEC 62683 | IEC | 2016-09-16 |  | SC121A | Tête de l'appareil pour circuit de commande pour Unité frontale du bouton poussoir |  |  | partie qui contient et supporte l'actionneur ou contient le cabochon du voyant, montée sur un boîtier ou le corps de l'unité frontale du bouton poussoir | [32 empty] | C00058
| 0112/2///62683#ACF174 | 1 | 1 | 2013-10-20 | 2016-09-16 | 2016-09-16 | Installation, mounting and dimensions for Front element for push-button |  |  |  | physical information of the front element for push-button for installation |  |  |  |  | NON_DEPENDENT_P_DET | 0112/2///62683#ACC100 | CLASS_REFERENCE_TYPE(0112/2///62683#ACG174) | [31 empty] | Standard | IEC 62683 | IEC | 2016-09-16 |  | SC121A | Installation, montage et dimensions pour Unité frontale du bouton poussoir |  |  | informations physiques pour l’installation de l'unité frontale du bouton poussoir | [32 empty] | C00058
| 0112/2///62683#ACF175 | 1 | 1 | 2013-10-20 | 2016-09-16 | 2016-09-16 | General technical data for Contact block for control circuit |  |  |  | general technical aspects of the contact block for control circuit |  |  |  |  | NON_DEPENDENT_P_DET | 0112/2///62683#ACC100 | CLASS_REFERENCE_TYPE(0112/2///62683#ACG175) | [31 empty] | Standard | IEC 62683DB | IEC | 2020-01-11 |  | IEC 121A/WG 17 | Données techniques générales pour Bloc de contact pour circuit de commande |  |  | aspects techniques généraux du bloc de contact pour circuit de commande |  |  | IEC 121A/WG 17 | 1 | 2016-03-29 | Allgemeine technische Daten der Schalteinheit für den Steuerstromkreis |  |  | Allgemeine technische Gesichtspunkte der Schalteinheit für den Steuerstromkreis |  |  | DKE, Silvio Förtsch | 1 | 2018-01-18 | [9 empty] | 控制电路的触头端子排的通用技术数据 |  |  | 控制电路的触头端子排技术方面的一般数据 |  |  | SAC, Li Hui | 1 | 2017-09-26 | C00058
| 0112/2///62683#ACF176 | 1 | 1 | 2013-10-20 | 2016-09-16 | 2016-09-16 | Control and auxiliary circuits for Contact block for control circuit |  |  |  | all the conductive parts of the contact block for control circuit which are intended to be included in a circuit other than the main circuit |  |  |  |  | NON_DEPENDENT_P_DET | 0112/2///62683#ACC100 | CLASS_REFERENCE_TYPE(0112/2///62683#ACG176) | [31 empty] | Standard | IEC 62683 | IEC | 2016-09-16 |  | SC121A | Circuits de commande et auxiliaire pour Bloc de contact pour circuit de commande |  |  | ensemble des pièces conductrices du bloc de contact pour circuit de commande destinées à être insérées dans un circuit autre que le circuit principal | [32 empty] | C00058
| 0112/2///62683#ACF177 | 1 | 1 | 2013-10-20 | 2016-09-16 | 2016-09-16 | Installation, mounting and dimensions for Contact block for control circuit |  |  |  | physical information of the contact block for control circuit for installation |  |  |  |  | NON_DEPENDENT_P_DET | 0112/2///62683#ACC100 | CLASS_REFERENCE_TYPE(0112/2///62683#ACG177) | [31 empty] | Standard | IEC 62683 | IEC | 2016-09-16 |  | SC121A | Installation, montage et dimensions pour Bloc de contact pour circuit de commande |  |  | informations physiques pour l’installation du bloc de contact pour circuit de commande | [32 empty] | C00058
| 0112/2///62683#ACF178 | 1 | 1 | 2013-10-20 | 2016-09-16 | 2016-09-16 | Connection facilities for Contact block for control circuit |  |  |  | terminals, screws or other parts, used for the electrical connection of conductors of external circuits of the contact block for control circuit |  |  |  |  | NON_DEPENDENT_P_DET | 0112/2///62683#ACC100 | CLASS_REFERENCE_TYPE(0112/2///62683#ACG178) | [31 empty] | Standard | IEC 62683 | IEC | 2016-09-16 |  | SC121A | Eléments de raccordement pour Bloc de contact pour circuit de commande |  |  | bornes, vis et autres pièces, utilisées pour le raccordement électrique aux conducteurs des circuits externes du bloc de contact pour circuit de commande | [32 empty] | C00058
| 0112/2///62683#ACF179 | 1 | 1 | 2013-10-20 | 2016-09-16 | 2016-09-16 | General technical data for Front element for emergency stop push-button |  |  |  | general technical aspects of the front element for emergency stop push-button |  |  |  |  | NON_DEPENDENT_P_DET | 0112/2///62683#ACC100 | CLASS_REFERENCE_TYPE(0112/2///62683#ACG179) | [31 empty] | Standard | IEC 62683DB | IEC | 2020-01-11 |  | IEC 121A/WG 17 | Données techniques générales pour Unité frontale du bouton d'arrêt d'urgence |  |  | aspects techniques généraux de l'unité frontale du bouton d'arrêt d'urgence |  |  | IEC 121A/WG 17 | 1 | 2016-03-29 | Allgemeine technische Daten des Frontelements für einen NOT-HALT-Drucktaster |  |  | Allgemeine technische Gesichtspunkte des Frontelements für einen NOT-HALT-Drucktaster |  |  | DKE, Silvio Förtsch | 1 | 2018-01-18 | [9 empty] | 紧急制动按钮前部操动元件的通用技术数据 |  |  | 紧急制动按钮前部操动元件技术方面的一般数据 |  |  | SAC, Li Hui | 1 | 2017-09-26 | C00058
| 0112/2///62683#ACF181 | 1 | 1 | 2013-10-20 | 2016-09-16 | 2016-09-16 | Installation, mounting and dimensions for Front element for emergency stop push-button |  |  |  | physical information of the front element for emergency stop push-button for installation |  |  |  |  | NON_DEPENDENT_P_DET | 0112/2///62683#ACC100 | CLASS_REFERENCE_TYPE(0112/2///62683#ACG181) | [31 empty] | Standard | IEC 62683 | IEC | 2016-09-16 |  | SC121A | Installation, montage et dimensions pour Unité frontale du bouton d'arrêt d'urgence |  |  | informations physiques pour l’installation de l'unité frontale du bouton d'arrêt d'urgence | [32 empty] | C00058
| 0112/2///62683#ACF182 | 1 | 1 | 2013-10-20 | 2016-09-16 | 2016-09-16 | General technical data for Module for indicating tower |  |  |  | general technical aspects of the module for indicating tower |  |  |  |  | NON_DEPENDENT_P_DET | 0112/2///62683#ACC100 | CLASS_REFERENCE_TYPE(0112/2///62683#ACG182) | [31 empty] | Standard | IEC 62683DB | IEC | 2020-01-11 |  | IEC 121A/WG 17 | Données techniques générales pour Module pour colonne lumineuse |  |  | aspects techniques généraux du module pour colonne lumineuse |  |  | IEC 121A/WG 17 | 1 | 2016-03-29 | Allgemeine technische Daten des Moduls für eine Signalsäule |  |  | Allgemeine technische Gesichtspunkte des Moduls für eine Signalsäule |  |  | DKE, Silvio Förtsch | 1 | 2018-01-18 | [9 empty] | 指示塔模块的一般技术数据 |  |  | 指示塔模块技术方面的一般数据 |  |  | SAC, Li Hui | 1 | 2017-09-26 | C00058
| 0112/2///62683#ACF184 | 1 | 1 | 2013-10-20 | 2016-09-16 | 2016-09-16 | Installation, mounting and dimensions for Module for indicating tower |  |  |  | physical information of the module for indicating tower for installation |  |  |  |  | NON_DEPENDENT_P_DET | 0112/2///62683#ACC100 | CLASS_REFERENCE_TYPE(0112/2///62683#ACG184) | [31 empty] | Standard | IEC 62683 | IEC | 2016-09-16 |  | SC121A | Installation, montage et dimensions pour Module pour colonne lumineuse |  |  | informations physiques pour l’installation du module pour colonne lumineuse | [32 empty] | C00058
| 0112/2///62683#ACF185 | 1 | 1 | 2013-10-20 | 2016-09-16 | 2016-09-16 | Connection facilities for Module for indicating tower |  |  |  | terminals, screws or other parts, used for the electrical connection of conductors of external circuits of the module for indicating tower |  |  |  |  | NON_DEPENDENT_P_DET | 0112/2///62683#ACC100 | CLASS_REFERENCE_TYPE(0112/2///62683#ACG185) | [31 empty] | Standard | IEC 62683 | IEC | 2016-09-16 |  | SC121A | Eléments de raccordement pour Module pour colonne lumineuse |  |  | bornes, vis et autres pièces, utilisées pour le raccordement électrique aux conducteurs des circuits externes du module pour colonne lumineuse | [32 empty] | C00058
| 0112/2///62683#ACF186 | 1 | 1 | 2013-10-20 | 2016-09-16 | 2016-09-16 | General technical data for Feed-through terminal block |  |  |  | general technical aspects of the feed-through terminal block |  |  |  |  | NON_DEPENDENT_P_DET | 0112/2///62683#ACC100 | CLASS_REFERENCE_TYPE(0112/2///62683#ACG186) | [31 empty] | Standard | IEC 62683DB | IEC | 2020-01-11 |  | IEC 121A/WG 17 | Données techniques générales pour Bloc de jonction traversant |  |  | aspects techniques généraux du bloc de jonction traversant |  |  | IEC 121A/WG 17 | 1 | 2016-03-29 | Allgemeine technische Daten der Durchgangs-Reihenklemme |  |  | Allgemeine technische Gesichtspunkte der Durchgangs-Reihenklemme |  |  | DKE, Silvio Förtsch | 1 | 2018-01-18 | [9 empty] | 馈通接线端子排的一般技术数据 |  |  | 馈通接线端子排技术方面的一般数据 |  |  | SAC, Li Hui | 1 | 2017-09-26 | C00058
| 0112/2///62683#ACF187 | 1 | 2 | 2013-10-20 | 2020-01-11 | 2020-01-11 | Installation, mounting and dimensions for terminal block |  |  |  | physical information of the terminal block for installation |  |  |  |  | NON_DEPENDENT_P_DET | 0112/2///62683#ACC100 | CLASS_REFERENCE_TYPE(0112/2///62683#ACG187) | [31 empty] | Standard | IEC 62683DB | IEC | 2020-01-11 |  | IEC 121A/WG 17 | Installation, montage et dimensions pour bloc de jonction |  |  | informations physiques pour l’installation du bloc de jonction traversant |  |  | IEC 121A/WG 17 | 1 | 2016-03-29 | Installation, Einbau und Abmessungen für Reihenklemme |  |  | physikalische Information für den Einbau der Reihenklemme |  |  | DKE, Silvio Förtsch | 1 | 2018-01-18 | [9 empty] | 接线端子排的装配、安装和尺寸 |  |  | 用于接线端子排装配的物理信息 |  |  | SAC, Li Hui | 2 | 2018-05-30 | C00073
| 0112/2///62683#ACF188 | 1 | 1 | 2013-10-20 | 2016-09-16 | 2016-09-16 | Main circuit (of a switching device) for Feed-through terminal block |  |  |  | all the conductive parts of a feed-through terminal block included in the circuit which it is designed to close or open |  |  |  |  | NON_DEPENDENT_P_DET | 0112/2///62683#ACC100 | CLASS_REFERENCE_TYPE(0112/2///62683#ACG188) | [31 empty] | Standard | IEC 62683DB | IEC | 2020-01-11 |  | IEC 121A/WG 17 | Circuit principal (d'un appareil de connexion) pour Bloc de jonction traversant |  |  | ensemble des pièces conductrices du bloc de jonction traversant insérées dans le circuit qu'il a pour fonction de fermer ou d'ouvrir |  |  | IEC 121A/WG 17 | 1 | 2016-03-29 | Hauptstromkreis (eines Schaltgeräts) der Durchgangs-Reihenklemme |  |  | alle leitfähigen Teile einer Durchgangs-Reihenklemme, die zum Stromkreis gehören, der ein- und ausgeschaltet werden soll |  |  | DKE, Silvio Förtsch | 1 | 2018-01-18 | [9 empty] | 馈通接线端子排的主电路 |  |  | 用于闭合和断开电路的馈通接线端子排的所有导电部件 |  |  | SAC, Li Hui | 1 | 2017-09-26 | C00058
| 0112/2///62683#ACF189 | 1 | 1 | 2013-10-20 | 2016-09-16 | 2016-09-16 | Connection facilities for Feed-through terminal block |  |  |  | terminals, screws or other parts, used for the electrical connection of conductors of external circuits of the feed-through terminal block |  |  |  |  | NON_DEPENDENT_P_DET | 0112/2///62683#ACC100 | CLASS_REFERENCE_TYPE(0112/2///62683#ACG189) | [31 empty] | Standard | IEC 62683DB | IEC | 2020-01-11 |  | IEC 121A/WG 17 | Eléments de raccordement pour Bloc de jonction traversant |  |  | bornes, vis et autres pièces, utilisées pour le raccordement électrique aux conducteurs des circuits externes du bloc de jonction traversant |  |  | IEC 121A/WG 17 | 1 | 2016-03-29 | Anschlussmöglichkeiten für Durchgangs-Reihenklemme |  |  | Anschlüsse, Schrauben oder andere Teile, die für die elektrische Verbindung der Leitungen von externen Schaltkreisen der Durchgangs-Reihenklemme verwendet werden |  |  | DKE, Silvio Förtsch | 1 | 2018-01-18 | [9 empty] | 馈通接线端子排的连接件 |  |  | 用于与馈通接线端子排外部电路导体进行电气连接的端子、螺钉或其他部件 |  |  | SAC, Li Hui | 1 | 2017-09-26 | C00058
| 0112/2///62683#ACF190 | 1 | 1 | 2013-10-20 | 2016-09-16 | 2016-09-16 | General technical data for Disconnect terminal block |  |  |  | general technical aspects of the disconnect terminal block |  |  |  |  | NON_DEPENDENT_P_DET | 0112/2///62683#ACC100 | CLASS_REFERENCE_TYPE(0112/2///62683#ACG190) | [31 empty] | Standard | IEC 62683DB | IEC | 2020-01-11 |  | IEC 121A/WG 17 | Données techniques générales pour Bloc de jonction à sectionnement |  |  | aspects techniques généraux du bloc de jonction à sectionnement |  |  | IEC 121A/WG 17 | 1 | 2016-03-29 | Allgemeine technische Daten der Prüftrenn-Reihenklemme |  |  | Allgemeine technische Gesichtspunkte der Prüftrenn-Reihenklemme |  |  | DKE, Silvio Förtsch | 1 | 2018-01-18 | [9 empty] | 断开接线端子排的一般技术数据 |  |  | 断开接线端子排技术方面的一般数据 |  |  | SAC, Li Hui | 1 | 2017-09-26 | C00058
| 0112/2///62683#ACF191 | 1 | 1 | 15/01/2014 | 2016-09-16 | 2016-09-16 | Installation, mounting and dimensions for Disconnect terminal block |  |  |  | physical information of the disconnect terminal block for installation |  |  |  |  | NON_DEPENDENT_P_DET | 0112/2///62683#ACC100 | CLASS_REFERENCE_TYPE(0112/2///62683#ACG191) | [31 empty] | Standard | IEC 62683 | IEC | 2016-09-16 |  | SC121A | Installation, montage et dimensions pour Bloc de jonction à sectionnement |  |  | informations physiques pour l’installation du bloc de jonction à sectionnement | [32 empty] | C00058
| 0112/2///62683#ACF192 | 1 | 1 | 15/01/2014 | 2016-09-16 | 2016-09-16 | Main circuit (of a switching device) for Disconnect terminal block |  |  |  | all the conductive parts of a disconnect terminal block included in the circuit which it is designed to close or open |  |  |  |  | NON_DEPENDENT_P_DET | 0112/2///62683#ACC100 | CLASS_REFERENCE_TYPE(0112/2///62683#ACG192) | [31 empty] | Standard | IEC 62683DB | IEC | 2020-01-11 |  | IEC 121A/WG 17 | Circuit principal (d'un appareil de connexion) pour Bloc de jonction à sectionnement |  |  | ensemble des pièces conductrices du bloc de jonction à sectionnement insérées dans le circuit qu'il a pour fonction de fermer ou d'ouvrir |  |  | IEC 121A/WG 17 | 1 | 2016-03-29 | Hauptstromkreis (eines Schaltgeräts) der Prüftrenn-Reihenklemme |  |  | alle leitfähigen Teile einer Prüftrenn-Reihenklemme, die zum Stromkreis gehören, der ein- und ausgeschaltet werden soll |  |  | DKE, Silvio Förtsch | 1 | 2018-01-18 | [9 empty] | 断开接线端子排的主电路 |  |  | 用于闭合和断开电路的断开接线端子排的所有导电部件 |  |  | SAC, Li Hui | 1 | 2017-09-26 | C00058
| 0112/2///62683#ACF193 | 1 | 1 | 15/01/2014 | 2016-09-16 | 2016-09-16 | Connection facilities for Disconnect terminal block |  |  |  | terminals, screws or other parts, used for the electrical connection of conductors of external circuits of the disconnect terminal block |  |  |  |  | NON_DEPENDENT_P_DET | 0112/2///62683#ACC100 | CLASS_REFERENCE_TYPE(0112/2///62683#ACG193) | [31 empty] | Standard | IEC 62683DB | IEC | 2020-01-11 |  | IEC 121A/WG 17 | Eléments de raccordement pour Bloc de jonction à sectionnement |  |  | bornes, vis et autres pièces, utilisées pour le raccordement électrique aux conducteurs des circuits externes du bloc de jonction à sectionnement |  |  | IEC 121A/WG 17 | 1 | 2017-05-12 | Anschlussmöglichkeiten für Prüftrenn-Reihenklemme |  |  | Anschlüsse, Schrauben oder andere Teile, die für die elektrische Verbindung der Leitungen von externen Schaltkreisen der Prüftrenn-Reihenklemme verwendet werden |  |  | DKE, Silvio Förtsch | 1 | 2018-01-18 | [9 empty] | 断开接线端子排的连接件 |  |  | 用于与断开接线端子排外部电路导体进行电气连接的端子、螺钉或其他部件 |  |  | SAC, Li Hui | 1 | 2017-09-26 | C00058
| 0112/2///62683#ACF194 | 1 | 1 | 15/01/2014 | 2016-09-16 | 2016-09-16 | General technical data for Protective conductor terminal block |  |  |  | general technical aspects of the protective conductor terminal block |  |  |  |  | NON_DEPENDENT_P_DET | 0112/2///62683#ACC100 | CLASS_REFERENCE_TYPE(0112/2///62683#ACG194) | [31 empty] | Standard | IEC 62683DB | IEC | 2020-01-11 |  | IEC 121A/WG 17 | Données techniques générales pour Bloc de jonction pour conducteur de protection |  |  | aspects techniques généraux du bloc de jonction pour conducteur de protection |  |  | IEC 121A/WG 17 | 1 | 2016-03-29 | Allgemeine technische Daten der Schutzleiter-Reihenklemme |  |  | Allgemeine technische Gesichtspunkte der Schutzleiter-Reihenklemme |  |  | DKE, Silvio Förtsch | 1 | 2018-01-18 | [9 empty] | 保护导体接线端子排的一般技术数据 |  |  | 保护导体接线端子排技术方面的一般数据 |  |  | SAC, Li Hui | 1 | 2017-09-26 | C00058
| 0112/2///62683#ACF195 | 1 | 1 | 15/01/2014 | 2016-09-16 | 2016-09-16 | Installation, mounting and dimensions for Protective conductor terminal block |  |  |  | physical information of the protective conductor terminal block for installation |  |  |  |  | NON_DEPENDENT_P_DET | 0112/2///62683#ACC100 | CLASS_REFERENCE_TYPE(0112/2///62683#ACG195) | [31 empty] | Standard | IEC 62683 | IEC | 2016-09-16 |  | SC121A | Installation, montage et dimensions pour Bloc de jonction pour conducteur de protection |  |  | informations physiques pour l’installation du bloc de jonction pour conducteur de protection | [32 empty] | C00058
| 0112/2///62683#ACF196 | 1 | 1 | 15/01/2014 | 2016-09-16 | 2016-09-16 | Main circuit (of a switching device) for Protective conductor terminal block |  |  |  | all the conductive parts of a protective conductor terminal block included in the circuit which it is designed to close or open |  |  |  |  | NON_DEPENDENT_P_DET | 0112/2///62683#ACC100 | CLASS_REFERENCE_TYPE(0112/2///62683#ACG196) | [31 empty] | Standard | IEC 62683DB | IEC | 2020-01-11 |  | IEC 121A/WG 17 | Circuit principal (d'un appareil de connexion) pour Bloc de jonction pour conducteur de protection |  |  | ensemble des pièces conductrices du bloc de jonction pour conducteur de protection insérées dans le circuit qu'il a pour fonction de fermer ou d'ouvrir |  |  | IEC 121A/WG 17 | 1 | 2016-03-29 | Hauptstromkreis (eines Schaltgeräts) der Schutzleiter-Reihenklemme |  |  | alle leitfähigen Teile einer Schutzleiter-Reihenklemme, die zum Stromkreis gehören, der ein- und ausgeschaltet werden soll |  |  | DKE, Silvio Förtsch | 1 | 2018-01-18 | [9 empty] | 保护导体接线端子排的主电路 |  |  | 用于闭合和断开电路的保护导体接线端子排的所有导电部件 |  |  | SAC, Li Hui | 1 | 2017-09-26 | C00058
| 0112/2///62683#ACF197 | 1 | 1 | 15/01/2014 | 2016-09-16 | 2016-09-16 | Connection facilities for Protective conductor terminal block |  |  |  | terminals, screws or other parts, used for the electrical connection of conductors of external circuits of the protective conductor terminal block |  |  |  |  | NON_DEPENDENT_P_DET | 0112/2///62683#ACC100 | CLASS_REFERENCE_TYPE(0112/2///62683#ACG197) | [31 empty] | Standard | IEC 62683DB | IEC | 2020-01-11 |  | IEC 121A/WG 17 | Eléments de raccordement pour Bloc de jonction pour conducteur de protection |  |  | bornes, vis et autres pièces, utilisées pour le raccordement électrique aux conducteurs des circuits externes du bloc de jonction pour conducteur de protection |  |  | IEC 121A/WG 17 | 1 | 2016-03-29 | Anschlussmöglichkeiten für Schutzleiter-Reihenklemme |  |  | Anschlüsse, Schrauben oder andere Teile, die für die elektrische Verbindung der Leitungen von externen Schaltkreisen der Schutzleiter-Reihenklemme verwendet werden |  |  | DKE, Silvio Förtsch | 1 | 2018-01-18 | [9 empty] | 保护导体接线端子排的连接件 |  |  | 用于与保护导体接线端子排外部电路导体进行电气连接的端子、螺钉或其他部件 |  |  | SAC, Li Hui | 1 | 2017-09-26 | C00058
| 0112/2///62683#ACF198 | 1 | 1 | 15/01/2014 | 2016-09-16 | 2016-09-16 | General technical data for Fuse terminal block |  |  |  | general technical aspects of the fuse terminal block |  |  |  |  | NON_DEPENDENT_P_DET | 0112/2///62683#ACC100 | CLASS_REFERENCE_TYPE(0112/2///62683#ACG198) | [31 empty] | Standard | IEC 62683DB | IEC | 2020-01-11 |  | IEC 121A/WG 17 | Données techniques générales pour Bloc de jonction à fusible |  |  | aspects techniques généraux du bloc de jonction à fusible |  |  | IEC 121A/WG 17 | 1 | 2016-03-29 | Allgemeine technische Daten der Sicherungs-Reihenklemme |  |  | Allgemeine technische Gesichtspunkte der Sicherungs-Reihenklemme |  |  | DKE, Silvio Förtsch | 1 | 2018-01-18 | [9 empty] | 熔断器接线端子排的一般技术数据 |  |  | 熔断器接线端子排技术方面的一般数据 |  |  | SAC, Li Hui | 1 | 2017-09-26 | C00058
| 0112/2///62683#ACF199 | 1 | 1 | 15/01/2014 | 2016-09-16 | 2016-09-16 | Installation, mounting and dimensions for Fuse terminal block |  |  |  | physical information of the fuse terminal block for installation |  |  |  |  | NON_DEPENDENT_P_DET | 0112/2///62683#ACC100 | CLASS_REFERENCE_TYPE(0112/2///62683#ACG199) | [31 empty] | Standard | IEC 62683 | IEC | 2016-09-16 |  | SC121A | Installation, montage et dimensions pour Bloc de jonction à fusible |  |  | informations physiques pour l’installation du bloc de jonction à fusible | [32 empty] | C00058
| 0112/2///62683#ACF200 | 1 | 1 | 15/01/2014 | 2016-09-16 | 2016-09-16 | Main circuit (of a switching device) for Fuse terminal block |  |  |  | all the conductive parts of a fuse terminal block included in the circuit which it is designed to close or open |  |  |  |  | NON_DEPENDENT_P_DET | 0112/2///62683#ACC100 | CLASS_REFERENCE_TYPE(0112/2///62683#ACG200) | [31 empty] | Standard | IEC 62683DB | IEC | 2020-01-11 |  | IEC 121A/WG 17 | Circuit principal (d'un appareil de connexion) pour Bloc de jonction à fusible |  |  | ensemble des pièces conductrices du bloc de jonction à fusible insérées dans le circuit qu'il a pour fonction de fermer ou d'ouvrir |  |  | IEC 121A/WG 17 | 1 | 2016-03-29 | Hauptstromkreis (eines Schaltgeräts) der Sicherungs-Reihenklemme |  |  | alle leitfähigen Teile einer Sicherungs-Reihenklemme, die zum Stromkreis gehören, der ein- und ausgeschaltet werden soll |  |  | DKE, Silvio Förtsch | 1 | 2018-01-18 | [9 empty] | 熔断器接线端子排的主电路 |  |  | 用于闭合和断开电路的熔断器接线端子排的所有导电部件 |  |  | SAC, Li Hui | 1 | 2017-09-26 | C00058
| 0112/2///62683#ACF201 | 1 | 1 | 15/01/2014 | 2016-09-16 | 2016-09-16 | Connection facilities for Fuse terminal block |  |  |  | terminals, screws or other parts, used for the electrical connection of conductors of external circuits of the fuse terminal block |  |  |  |  | NON_DEPENDENT_P_DET | 0112/2///62683#ACC100 | CLASS_REFERENCE_TYPE(0112/2///62683#ACG201) | [31 empty] | Standard | IEC 62683DB | IEC | 2020-01-11 |  | IEC 121A/WG 17 | Eléments de raccordement pour Bloc de jonction à fusible |  |  | bornes, vis et autres pièces, utilisées pour le raccordement électrique aux conducteurs des circuits externes du bloc de jonction à fusible |  |  | IEC 121A/WG 17 | 1 | 2016-03-29 | Anschlussmöglichkeiten für Sicherungs-Reihenklemme |  |  | Anschlüsse, Schrauben oder andere Teile, die für die elektrische Verbindung der Leitungen von externen Schaltkreisen der Sicherungs-Reihenklemme verwendet werden |  |  | DKE, Silvio Förtsch | 1 | 2018-01-18 | [9 empty] | 熔断器接线端子排的连接件 |  |  | 用于与熔断器接线端子排外部电路导体进行电气连接的端子、螺钉或其他部件 |  |  | SAC, Li Hui | 1 | 2017-09-26 | C00058
| 0112/2///62683#ACF203 | 1 | 1 | 2016-02-01 | 2020-01-11 | 2020-01-11 | General technical data of the draw-out cradle for circuit-breaker |  |  |  | general technical aspects of the draw-out cradle for circuit-breaker |  |  |  |  | NON_DEPENDENT_P_DET | 0112/2///62683#ACC100 | CLASS_REFERENCE_TYPE(0112/2///62683#ACG203) | [31 empty] | Standard | IEC 62683DB | IEC | 2020-01-11 |  | IEC 121A/WG 17 | Données techniques générales pour du chariot de débrochage pour disjoncteur |  |  | aspects techniques généraux du chariot de débrochage pour disjoncteur |  |  | IEC 121A/WG 17 | 1 | 2016-03-29 | Allgemeine technische Daten des Einschubrahmens für einen Leistungsschalter |  |  | Allgemeine technische Gesichtspunkte des Einschubrahmens für einen Leistungsschalter |  |  | DKE, Silvio Förtsch | 1 | 2018-01-18 | [9 empty] | 断路器抽屉式支架的一般技术数据 |  |  | 断路器抽屉式支架的一般数据 |  |  | SAC, Li Hui | 1 | 2018-05-30 | C00073
| 0112/2///62683#ACF204 | 1 | 1 | 2016-02-01 | 2020-01-11 | 2020-01-11 | Main circuit (of a switching device) for an accessory for circuit-breaker |  |  |  | all the conductive parts of an accessory for circuit-breaker included in the circuit which it is designed to close or open |  |  |  |  | NON_DEPENDENT_P_DET | 0112/2///62683#ACC100 | CLASS_REFERENCE_TYPE(0112/2///62683#ACG204) | [31 empty] | Standard | IEC 62683DB | IEC | 2020-01-11 |  | IEC 121A/WG 17 | Circuit principal (d'un appareil de connexion) d'un accessoire pour disjoncteur |  |  | ensemble des pièces conductrices d'un accessoire pour disjoncteur insérées dans le circuit qu'il a pour fonction de fermer ou d'ouvrir |  |  | IEC 121A/WG 17 | 1 | 2016-03-29 | Hauptstromkreis (eines Schaltgeräts) des Zubehörs für Leistungsschalter |  |  | alle leitfähigen Teile eines Zubehörs für Leistungsschalter, die zum Stromkreis gehören, der ein- und ausgeschaltet werden soll |  |  | DKE, Silvio Förtsch | 1 | 2018-01-18 | [9 empty] | 断路器附件的主电路 |  |  | 用于闭合和断开断路器附件的所有导电部件 |  |  | SAC, Li Hui | 1 | 2018-05-30 | C00073
| 0112/2///62683#ACF205 | 1 | 1 | 2016-02-01 | 2020-01-11 | 2020-01-11 | Installation, mounting and dimensions for an accessory for circuit-breaker |  |  |  | physical information of an accessory for circuit-breaker for installation |  |  |  |  | NON_DEPENDENT_P_DET | 0112/2///62683#ACC100 | CLASS_REFERENCE_TYPE(0112/2///62683#ACG205) | [31 empty] | Standard | IEC 62683DB | IEC | 2020-01-11 |  | IEC 121A/WG 17 | Installation, montage et dimensions d'un accessoire pour disjoncteur |  |  | informations physiques pour l’installation d'un accessoire pour disjoncteur |  |  | IEC 121A/WG 17 | 1 | 2016-03-29 | Installation, Einbau und Abmessungen für Zubehör für Leistungsschalter |  |  | physikalische Information für den Einbau des Zubehörs für Leistungsschalter |  |  | DKE, Silvio Förtsch | 1 | 2018-01-18 | [9 empty] | 断路器附件的装配、安装和尺寸 |  |  | 用于断路器附件装配的物理信息 |  |  | SAC, Li Hui | 1 | 2018-05-30 | C00073
| 0112/2///62683#ACF206 | 1 | 1 | 2016-02-01 | 2020-01-11 | 2020-01-11 | General technical data for Transient suppressor for contactor |  |  |  | general technical aspects of the transient suppressor for contactor |  |  |  |  | NON_DEPENDENT_P_DET | 0112/2///62683#ACC100 | CLASS_REFERENCE_TYPE(0112/2///62683#ACG206) | [31 empty] | Standard | IEC 62683DB | IEC | 2020-01-11 |  | IEC 121A/WG 17 | Données techniques générales pour Suppresseur de transitoire pour contacteur |  |  | aspects techniques généraux du suppresseur de transitoire pour contacteur |  |  | IEC 121A/WG 17 | 1 | 2016-03-29 | Allgemeine technische Daten des Einschubrahmens für einen Überspannungsbegrenzer |  |  | Allgemeine technische Gesichtspunkte des Überspannungsbegrenzers |  |  | DKE, Silvio Förtsch | 1 | 2018-01-18 | [9 empty] | 接触器瞬态抑制器的一般技术数据 |  |  | 接触器瞬态抑制器的一般数据 |  |  | SAC, Li Hui | 1 | 2018-05-30 | C00073
| 0112/2///62683#ACF208 | 1 | 1 | 2016-02-01 | 2020-01-11 | 2020-01-11 | General technical data for Mechanical interlocking device |  |  |  | general technical aspects of the mechanical interlocking device |  |  |  |  | NON_DEPENDENT_P_DET | 0112/2///62683#ACC100 | CLASS_REFERENCE_TYPE(0112/2///62683#ACG208) | [31 empty] | Standard | IEC 62683DB | IEC | 2020-01-11 |  | IEC 121A/WG 17 | Données techniques générales pour Dispositif d'Interverrouillage mécanique |  |  | aspects techniques généraux du dispositif d'Interverrouillage mécanique |  |  | IEC 121A/WG 17 | 1 | 2016-05-19 | Allgemeine technische Daten der mechansichen Verriegelung |  |  | Allgemeine technische Gesichtspunkte der mechanischen Verriegelung |  |  | DKE, Andreas Boeumler | 1 | 2018-01-18 | [9 empty] | 机械联锁装置的一般技术数据 |  |  | 机械联锁装置的一般数据 |  |  | SAC, Li Hui | 1 | 2018-05-30 | C00073
| 0112/2///62683#ACF210 | 1 | 1 | 2016-02-01 | 2020-01-11 | 2020-01-11 | General technical data for Motor-starter enclosure |  |  |  | general technical aspects of the motor-starter enclosure |  |  |  |  | NON_DEPENDENT_P_DET | 0112/2///62683#ACC100 | CLASS_REFERENCE_TYPE(0112/2///62683#ACG210) | [31 empty] | Standard | IEC 62683DB | IEC | 2020-01-11 |  | IEC 121A/WG 17 | Données techniques générales pour Coffret pour démarreur de moteur |  |  | aspects techniques généraux du coffret pour démarreur de moteur |  |  | IEC 121A/WG 17 | 1 | 2016-05-19 | Allgemeine technische Daten des Gehäuses für Motorstarter |  |  | Allgemeine technische Gesichtspunkte des Gehäuses für Motorstarter |  |  | DKE, Andreas Boeumler | 1 | 2018-01-18 | [9 empty] | 电动机起动器外壳的一般技术数据 |  |  | 电动机起动器外壳的一般数据 |  |  | SAC, Li Hui | 1 | 2018-05-30 | C00073
| 0112/2///62683#ACF212 | 1 | 1 | 2016-02-01 | 2020-01-11 | 2020-01-11 | General technical data for Coil for contactor or contactor relay |  |  |  | general technical aspects of the coil for contactor or contactor relay |  |  |  |  | NON_DEPENDENT_P_DET | 0112/2///62683#ACC100 | CLASS_REFERENCE_TYPE(0112/2///62683#ACG212) | [31 empty] | Standard | IEC 62683DB | IEC | 2020-01-11 |  | IEC 121A/WG 17 | Données techniques générales pour Bobine pour contacteur ou contacteur auxiliaire |  |  | aspects techniques généraux de la bobine pour contacteur ou contacteur auxiliaire |  |  | IEC 121A/WG 17 | 1 | 2016-03-29 | Allgemeine technische Daten der Spule für Schütz oder Hilfsschütz |  |  | Allgemeine technische Gesichtspunkte der Spule für Schütz oder Hilfsschütz |  |  | DKE, Andreas Boeumler | 1 | 2018-01-18 | [9 empty] | 接触器或接触器式继电器线圈的一般技术数据 |  |  | 接触器或接触器式继电器线圈的一般数据 |  |  | SAC, Li Hui | 1 | 2018-05-30 | C00073
| 0112/2///62683#ACF213 | 1 | 1 | 2016-02-01 | 2020-01-11 | 2020-01-11 | Control and auxiliary circuits for Coil for contactor or contactor relay |  |  |  | all the conductive parts of the coil for contactor or contactor relay which are intended to be included in a circuit other than the main circuit |  |  |  |  | NON_DEPENDENT_P_DET | 0112/2///62683#ACC100 | CLASS_REFERENCE_TYPE(0112/2///62683#ACG213) | [31 empty] | Standard | IEC 62683DB | IEC | 2020-01-11 |  | IEC 121A/WG 17 | Circuits de commande et auxiliaire pour Bobine pour contacteur ou contacteur auxiliaire |  |  | ensemble des pièces conductrices de la bobine pour contacteur ou contacteur auxiliaire destinées à être insérées dans un circuit autre que le circuit principal |  |  | IEC 121A/WG 17 | 1 | 2016-03-29 | Steuer- und Hilfsstromkreise der Spule für Schütz oder Hilfsschütz |  |  | alle leitfähigen Teile einer Spule für Schütz oder Hilfsschütz, die zu anderen Stromkreisen als dem Hauptstromkreis des Geräts gehören |  |  | DKE, Andreas Boeumler | 1 | 2018-01-18 | [9 empty] | 接触器或接触器式继电器线圈的控制和辅助电路 |  |  | 在主电路之外的电路中使用的接触器或接触器式继电器线圈的所有导电部件 |  |  | SAC, Li Hui | 1 | 2018-05-30 | C00073
| 0112/2///62683#ACF214 | 1 | 1 | 2016-02-01 | 2020-01-11 | 2020-01-11 | Connection facilities for Coil for contactor or contactor relay |  |  |  | terminals, screws or other parts, used for the electrical connection of conductors of external circuits of the coil for contactor or contactor relay |  |  |  |  | NON_DEPENDENT_P_DET | 0112/2///62683#ACC100 | CLASS_REFERENCE_TYPE(0112/2///62683#ACG214) | [31 empty] | Standard | IEC 62683DB | IEC | 2020-01-11 |  | IEC 121A/WG 17 | Eléments de raccordement pour Bobine pour contacteur ou contacteur auxiliaire |  |  | bornes, vis et autres pièces, utilisées pour le raccordement électrique aux conducteurs des circuits externes de la bobine pour contacteur ou contacteur auxiliaire |  |  | IEC 121A/WG 17 | 1 | 2016-03-29 | Anschlussmöglichkeiten für Spule für Schütz oder Hilfsschütz |  |  | Anschlüsse, Schrauben oder andere Teile, die für die elektrische Verbindung der Leitungen von externen Schaltkreisen der Spule für Schütz oder Hilfsschütz verwendet werden |  |  | DKE, Andreas Boeumler | 1 | 2018-01-18 | [9 empty] | 接触器或接触器式继电器线圈的连接件 |  |  | 用于与接触器或接触器式继电器线圈外部电路导体进行电气连接的端子、螺钉或其他部件 |  |  | SAC, Li Hui | 1 | 2018-05-30 | C00073
| 0112/2///62683#ACF215 | 1 | 1 | 2016-02-01 | 2020-01-11 | 2020-01-11 | General technical data for Mechanical latching device for contactor |  |  |  | general technical aspects of the mechanical latching device for contactor |  |  |  |  | NON_DEPENDENT_P_DET | 0112/2///62683#ACC100 | CLASS_REFERENCE_TYPE(0112/2///62683#ACG215) | [31 empty] | Standard | IEC 62683DB | IEC | 2020-01-11 |  | IEC 121A/WG 17 | Données techniques générales pour Dispositif d'accrochage mécanique pour contacteur |  |  | aspects techniques généraux du dispositif d'accrochage mécanique pour contacteur |  |  | IEC 121A/WG 17 | 1 | 2016-03-29 | Allgemeine technische Daten für die mechanische Verriegelung für Schütze |  |  | Allgemeine technische Gesichtspunkte der mechanischen Verriegelung für Schütze |  |  | DKE, Andreas Boeumler | 1 | 2018-01-18 | [9 empty] | 接触器机械闭锁装置的一般技术数据 |  |  | 接触器机械闭锁装置的一般数据 |  |  | SAC, Li Hui | 1 | 2018-05-30 | C00073
| 0112/2///62683#ACF216 | 1 | 1 | 2016-02-01 | 2020-01-11 | 2020-01-11 | Control and auxiliary circuits for Mechanical latching device for contactor |  |  |  | all the conductive parts of the mechanical latching device for contactor which are intended to be included in a circuit other than the main circuit |  |  |  |  | NON_DEPENDENT_P_DET | 0112/2///62683#ACC100 | CLASS_REFERENCE_TYPE(0112/2///62683#ACG216) | [31 empty] | Standard | IEC 62683DB | IEC | 2020-01-11 |  | IEC 121A/WG 17 | Circuits de commande et auxiliaire pour Dispositif d'accrochage mécanique pour contacteur |  |  | ensemble des pièces conductrices du dispositif d'accrochage mécanique pour contacteur destinées à être insérées dans un circuit autre que le circuit principal |  |  | IEC 121A/WG 17 | 1 | 2016-03-29 | Steuer- und Hilfsstromkreise der mechanischen Verriegelung für Schütze |  |  | alle leitfähigen Teile einer mechanischen Verriegelung für Schütze, die zu anderen Stromkreisen als dem Hauptstromkreis des Geräts gehören |  |  | DKE, Andreas Boeumler | 1 | 2018-01-18 | [9 empty] | 接触器机械闭锁装置的控制和辅助电路 |  |  | 在主电路之外的电路中使用的接触器机械闭锁装置的所有导电部件 |  |  | SAC, Li Hui | 1 | 2018-05-30 | C00073
| 0112/2///62683#ACF218 | 1 | 1 | 2016-02-01 | 2020-01-11 | 2020-01-11 | General technical data for Control interface for contactor |  |  |  | general technical aspects of the control interface for contactor |  |  |  |  | NON_DEPENDENT_P_DET | 0112/2///62683#ACC100 | CLASS_REFERENCE_TYPE(0112/2///62683#ACG218) | [31 empty] | Standard | IEC 62683DB | IEC | 2020-01-11 |  | IEC 121A/WG 17 | Données techniques générales pour Interface de commande pour contacteur |  |  | aspects techniques généraux de l'interface de commande pour contacteur |  |  | IEC 121A/WG 17 | 1 | 2016-03-29 | Allgemeine technische Daten für die Steuerschnittstelle für Schütz |  |  | Allgemeine technische Gesichtspunkte der Steuerschnittstelle für Schütz |  |  | DKE, Andreas Boeumler | 1 | 2018-01-18 | [9 empty] | 接触器控制接口的一般技术数据 |  |  | 接触器控制接口的一般数据 |  |  | SAC, Li Hui | 1 | 2018-05-30 | C00073
| 0112/2///62683#ACF219 | 1 | 1 | 2016-02-01 | 2020-01-11 | 2020-01-11 | Control and auxiliary circuits for Control interface for contactor |  |  |  | all the conductive parts of the control interface for contactor which are intended to be included in a circuit other than the main circuit |  |  |  |  | NON_DEPENDENT_P_DET | 0112/2///62683#ACC100 | CLASS_REFERENCE_TYPE(0112/2///62683#ACG219) | [31 empty] | Standard | IEC 62683DB | IEC | 2020-01-11 |  | IEC 121A/WG 17 | Circuits de commande et auxiliaire pour Interface de commande pour contacteur |  |  | ensemble des pièces conductrices de l'interface de commande pour contacteur destinées à être insérées dans un circuit autre que le circuit principal |  |  | IEC 121A/WG 17 | 1 | 2016-03-29 | Steuer- und Hilfsstromkreise der Steuerschnittstelle für Schütz |  |  | alle leitfähigen Teile einer Steuerschnittstelle für Schütz, die zu anderen Stromkreisen als dem Hauptstromkreis des Geräts gehören |  |  | DKE, Andreas Boeumler | 1 | 2018-01-18 | [9 empty] | 接触器控制接口的控制和辅助电路 |  |  | 在主电路之外的电路中使用的接触器控制接口的所有导电部件 |  |  | SAC, Li Hui | 1 | 2018-05-30 | C00073
| 0112/2///62683#ACF222 | 1 | 1 | 2016-02-01 | 2020-01-11 | 2020-01-11 | General technical data for Through beam photoelectric proximity switch |  |  |  | general technical aspects of the through beam photoelectric proximity switch |  |  |  |  | NON_DEPENDENT_P_DET | 0112/2///62683#ACC100 | CLASS_REFERENCE_TYPE(0112/2///62683#ACG222) | [31 empty] | Standard | IEC 62683DB | IEC | 2020-01-11 |  | IEC 121A/WG 17 | Données techniques générales pour Détecteur de proximité photoélectrique à barrage |  |  | aspects techniques généraux du détecteur de proximité photoélectrique à barrage |  |  | IEC 121A/WG 17 | 1 | 2016-03-29 | Allgemeine technische Daten für die Einweg-Lichtschranke |  |  | Allgemeine technische Gesichtspunkte der Einweg-Lichtschranke |  |  | DKE, Andreas Boeumler | 1 | 2018-01-18 | [9 empty] | 直通波束光电式接近开关的一般技术数据 |  |  | 直通波束光电式接近开关的一般数据 |  |  | SAC, Li Hui | 1 | 2018-05-30 | C00073
| 0112/2///62683#ACF226 | 1 | 1 | 2016-02-01 | 2020-01-11 | 2020-01-11 | General technical data for Retroreflective photoelectric proximity switch |  |  |  | general technical aspects of the retroreflective photoelectric proximity switch |  |  |  |  | NON_DEPENDENT_P_DET | 0112/2///62683#ACC100 | CLASS_REFERENCE_TYPE(0112/2///62683#ACG226) | [31 empty] | Standard | IEC 62683DB | IEC | 2020-01-11 |  | IEC 121A/WG 17 | Données techniques générales pour Détecteur de proximité photoélectrique reflex |  |  | aspects techniques généraux du détecteur de proximité photoélectrique reflex |  |  | IEC 121A/WG 17 | 1 | 2016-03-29 | Allgemeine technische Daten für die Reflexions-Lichtschranke |  |  | Allgemeine technische Gesichtspunkte der Reflexions-Lichtschranke |  |  | DKE, Andreas Boeumler | 1 | 2018-01-18 | [9 empty] | 反射式光电接近开关的一般技术数据 |  |  | 反射式光电接近开关的一般数据 |  |  | SAC, Li Hui | 1 | 2018-05-30 | C00073
| 0112/2///62683#ACF238 | 1 | 1 | 2016-02-01 | 2020-01-11 | 2020-01-11 | Head of the control circuit device for Trip wire switch |  |  |  | part which contains and support the actuator or contains the lens of an indicator light, fixed on an enclosure or on the body of the trip wire switch |  |  |  |  | NON_DEPENDENT_P_DET | 0112/2///62683#ACC100 | CLASS_REFERENCE_TYPE(0112/2///62683#ACG238) | [31 empty] | Standard | IEC 62683DB | IEC | 2020-01-11 |  | IEC 121A/WG 17 | Tête de l'appareil pour circuit de commande pour Interrupteur à commande par câble |  |  | partie qui contient et supporte l'actionneur ou contient le cabochon du voyant, montée sur un boîtier ou le corps de l'interrupteur à commande par câble |  |  | IEC 121A/WG 17 | 1 | 2016-03-29 | Kopf des Steuergeräts für Seilzugschalter |  |  | Teil, der das Bedienteil enthält und unterstützt oder die Linse einer Kontrollleuchte enthält, angebracht auf der Kapselung oder dem Gehäuse des Seilzugschalters |  |  | DKE, Andreas Boeumler | 1 | 2018-01-18 | [9 empty] | 拉线开关控制电路的端部 |  |  | 包含并支撑操动器或包含指示灯透镜的部分，固定在外壳或拉线开关主体上 |  |  | SAC, Li Hui | 1 | 2018-05-30 | C00073
| 0112/2///62683#ACF239 | 1 | 1 | 2016-02-01 | 2020-01-11 | 2020-01-11 | Control and auxiliary circuits for Trip wire switch |  |  |  | all the conductive parts of the trip wire switch which are intended to be included in a circuit other than the main circuit |  |  |  |  | NON_DEPENDENT_P_DET | 0112/2///62683#ACC100 | CLASS_REFERENCE_TYPE(0112/2///62683#ACG239) | [31 empty] | Standard | IEC 62683DB | IEC | 2020-01-11 |  | IEC 121A/WG 17 | Circuits de commande et auxiliaire pour Interrupteur à commande par câble |  |  | ensemble des pièces conductrices de l'interrupteur à commande par câble destinées à être insérées dans un circuit autre que le circuit principal |  |  | IEC 121A/WG 17 | 1 | 2016-03-29 | Steuer- und Hilfsstromkreise des Seilzugschalters |  |  | alle leitfähigen Teile eines Seilzugschalters, die zu anderen Stromkreisen als dem Hauptstromkreis des Geräts gehören |  |  | DKE, Andreas Boeumler | 1 | 2018-01-18 | [9 empty] | 拉线开关的控制或辅助电路 |  |  | 在主电路之外的电路中使用的拉线开关的所有导电部件 |  |  | SAC, Li Hui | 1 | 2018-05-30 | C00073
| 0112/2///62683#ACF241 | 1 | 1 | 2016-02-01 | 2020-01-11 | 2020-01-11 | Connection facilities for Trip wire switch |  |  |  | terminals, screws or other parts, used for the electrical connection of conductors of external circuits of the trip wire switch |  |  |  |  | NON_DEPENDENT_P_DET | 0112/2///62683#ACC100 | CLASS_REFERENCE_TYPE(0112/2///62683#ACG241) | [31 empty] | Standard | IEC 62683DB | IEC | 2020-01-11 |  | IEC 121A/WG 17 | Eléments de raccordement pour Interrupteur à commande par câble |  |  | bornes, vis et autres pièces, utilisées pour le raccordement électrique aux conducteurs des circuits externes de l'interrupteur à commande par câble |  |  | IEC 121A/WG 17 | 1 | 2016-03-29 | Anschlussmöglichkeiten für Seilzugschalter |  |  | Anschlüsse, Schrauben oder andere Teile, die für die elektrische Verbindung der Leitungen von externen Schaltkreisen des Seilzugschalters verwendet werden |  |  | DKE, Andreas Boeumler | 1 | 2018-01-18 | [9 empty] | 拉线开关的连接件 |  |  | 用于与拉线开关外部电路导体进行电气连接的端子、螺钉或其他部件 |  |  | SAC, Li Hui | 1 | 2018-05-30 | C00073
| 0112/2///62683#ACF242 | 1 | 1 | 2016-02-01 | 2020-01-11 | 2020-01-11 | General technical data for Joy stick |  |  |  | general technical aspects of the joy stick |  |  |  |  | NON_DEPENDENT_P_DET | 0112/2///62683#ACC100 | CLASS_REFERENCE_TYPE(0112/2///62683#ACG242) | [31 empty] | Standard | IEC 62683DB | IEC | 2020-01-11 |  | IEC 121A/WG 17 | Données techniques générales pour Manipulateur |  |  | aspects techniques généraux du manipulateur |  |  | IEC 121A/WG 17 | 1 | 2016-03-29 | Allgemeine technische Daten für Meisterschalter |  |  | Allgemeine technische Gesichtspunkte des Meisterschalters |  |  | DKE, Andreas Boeumler | 1 | 2018-01-18 | [9 empty] | 操纵杆的一般技术数据 |  |  | 操纵杆的一般数据 |  |  | SAC, Li Hui | 1 | 2018-05-30 | C00073
| 0112/2///62683#ACF243 | 1 | 1 | 2016-02-01 | 2020-01-11 | 2020-01-11 | Control and auxiliary circuits for Joy stick |  |  |  | all the conductive parts of the joy stick which are intended to be included in a circuit other than the main circuit |  |  |  |  | NON_DEPENDENT_P_DET | 0112/2///62683#ACC100 | CLASS_REFERENCE_TYPE(0112/2///62683#ACG243) | [31 empty] | Standard | IEC 62683DB | IEC | 2020-01-11 |  | IEC 121A/WG 17 | Circuits de commande et auxiliaire pour Manipulateur |  |  | ensemble des pièces conductrices du manipulateur destinées à être insérées dans un circuit autre que le circuit principal |  |  | IEC 121A/WG 17 | 1 | 2016-03-29 | Steuer- und Hilfsstromkreise des Meisterschalters |  |  | alle leitfähigen Teile eines Meisterschalters, die zu anderen Stromkreisen als dem Hauptstromkreis des Geräts gehören |  |  | DKE, Andreas Boeumler | 1 | 2018-01-18 | [9 empty] | 操纵杆的控制和辅助电路 |  |  | 在主电路之外的电路中使用的操纵杆的所有导电部件 |  |  | SAC, Li Hui | 1 | 2018-05-30 | C00073
| 0112/2///62683#ACF244 | 1 | 1 | 2016-02-01 | 2020-01-11 | 2020-01-11 | Head of the control circuit device for Joy stick |  |  |  | part which contains and support the actuator or contains the lens of an indicator light, fixed on an enclosure or on the body of the joy stick |  |  |  |  | NON_DEPENDENT_P_DET | 0112/2///62683#ACC100 | CLASS_REFERENCE_TYPE(0112/2///62683#ACG244) | [31 empty] | Standard | IEC 62683DB | IEC | 2020-01-11 |  | IEC 121A/WG 17 | Tête de l'appareil pour circuit de commande pour Manipulateur |  |  | partie qui contient et supporte l'actionneur ou contient le cabochon du voyant, montée sur un boîtier ou le corps du manipulateur |  |  | IEC 121A/WG 17 | 1 | 2016-03-29 | Kopf des Steuergeräts für Meisterschalter |  |  | Teil, der das Bedienteil enthält und unterstützt oder die Linse einer Kontrollleuchte enthält, angebracht auf der Kapselung oder dem Gehäuse des Meisterschalters |  |  | DKE, Andreas Boeumler | 1 | 2018-01-18 | [9 empty] | 操纵杆控制电路的端部 |  |  | 包含并支撑操动器或包含指示灯透镜的部分，固定在外壳或操纵杆主体上 |  |  | SAC, Li Hui | 1 | 2018-05-30 | C00073
| 0112/2///62683#ACF247 | 1 | 1 | 2016-02-01 | 2020-01-11 | 2020-01-11 | General technical data for Foot switch |  |  |  | general technical aspects of the foot switch |  |  |  |  | NON_DEPENDENT_P_DET | 0112/2///62683#ACC100 | CLASS_REFERENCE_TYPE(0112/2///62683#ACG247) | [31 empty] | Standard | IEC 62683DB | IEC | 2020-01-11 |  | IEC 121A/WG 17 | Données techniques générales pour Interrupteur à pédale |  |  | aspects techniques généraux de l'interrupteur à pédale |  |  | IEC 121A/WG 17 | 1 | 2016-03-29 | Allgemeine technische Daten für Fußschalter |  |  | Allgemeine technische Gesichtspunkte des Fußschalters |  |  | DKE, Andreas Boeumler | 1 | 2018-01-18 | [9 empty] | 脚踏开关的一般技术数据 |  |  | 脚踏开关一般数据 |  |  | SAC, Li Hui | 1 | 2018-05-30 | C00073
| 0112/2///62683#ACF248 | 1 | 1 | 2016-02-01 | 2020-01-11 | 2020-01-11 | Control and auxiliary circuits for Foot switch |  |  |  | all the conductive parts of the foot switch which are intended to be included in a circuit other than the main circuit |  |  |  |  | NON_DEPENDENT_P_DET | 0112/2///62683#ACC100 | CLASS_REFERENCE_TYPE(0112/2///62683#ACG248) | [31 empty] | Standard | IEC 62683DB | IEC | 2020-01-11 |  | IEC 121A/WG 17 | Circuits de commande et auxiliaire pour Interrupteur à pédale |  |  | ensemble des pièces conductrices de l'interrupteur à pédale destinées à être insérées dans un circuit autre que le circuit principal |  |  | IEC 121A/WG 17 | 1 | 2016-03-29 | Steuer- und Hilfsstromkreise des Fußschalters |  |  | alle leitfähigen Teile eines Fußschalters, die zu anderen Stromkreisen als dem Hauptstromkreis des Geräts gehören |  |  | DKE, Andreas Boeumler | 1 | 2018-01-18 | [9 empty] | 脚踏开关的控制和辅助电路 |  |  | 在主电路之外的电路中使用的脚踏开关的所有导电部件 |  |  | SAC, Li Hui | 1 | 2018-05-30 | C00073
| 0112/2///62683#ACF249 | 1 | 1 | 2016-02-01 | 2020-01-11 | 2020-01-11 | Installation, mounting and dimensions for Foot switch |  |  |  | physical information of the foot switch for installation |  |  |  |  | NON_DEPENDENT_P_DET | 0112/2///62683#ACC100 | CLASS_REFERENCE_TYPE(0112/2///62683#ACG249) | [31 empty] | Standard | IEC 62683DB | IEC | 2020-01-11 |  | IEC 121A/WG 17 | Installation, montage et dimensions pour Interrupteur à pédale |  |  | informations physiques pour l’installation de l'interrupteur à pédale |  |  | IEC 121A/WG 17 | 1 | 2016-03-29 | Installation, Einbau und Abmessungen für Fußschalter |  |  | physikalische Information für den Einbau des Fußschalters |  |  | DKE, Andreas Boeumler | 1 | 2018-01-18 | [9 empty] | 脚踏开关的装配、安装和尺寸 |  |  | 用于脚踏开关装配的物理信息 |  |  | SAC, Li Hui | 1 | 2018-05-30 | C00073
| 0112/2///62683#ACF250 | 1 | 1 | 2016-02-01 | 2020-01-11 | 2020-01-11 | Connection facilities for Foot switch |  |  |  | terminals, screws or other parts, used for the electrical connection of conductors of external circuits of the foot switch |  |  |  |  | NON_DEPENDENT_P_DET | 0112/2///62683#ACC100 | CLASS_REFERENCE_TYPE(0112/2///62683#ACG250) | [31 empty] | Standard | IEC 62683DB | IEC | 2020-01-11 |  | IEC 121A/WG 17 | Eléments de raccordement pour Interrupteur à pédale |  |  | bornes, vis et autres pièces, utilisées pour le raccordement électrique aux conducteurs des circuits externes de l'interrupteur à pédale |  |  | IEC 121A/WG 17 | 1 | 2016-03-29 | Anschlussmöglichkeiten für Fußschalter |  |  | Anschlüsse, Schrauben oder andere Teile, die für die elektrische Verbindung der Leitungen von externen Schaltkreisen des Fußschalters verwendet werden |  |  | DKE, Andreas Boeumler | 1 | 2018-01-18 | [9 empty] | 脚踏开关的连接件 |  |  | 用于与脚踏开关外部电路导体进行电气连接的端子、螺钉或其他部件 |  |  | SAC, Li Hui | 1 | 2018-05-30 | C00073
| 0112/2///62683#ACF251 | 1 | 1 | 2016-02-01 | 2020-01-11 | 2020-01-11 | Installation, mounting and dimensions for Reflector for reflective photoelectric proximity switch |  |  |  | physical information of the reflector for reflective photoelectric proximity switch |  |  |  |  | NON_DEPENDENT_P_DET | 0112/2///62683#ACC100 | CLASS_REFERENCE_TYPE(0112/2///62683#ACG251) | [31 empty] | Standard | IEC 62683DB | IEC | 2020-01-11 |  | IEC 121A/WG 17 | Installation, montage et dimensions pour Réflecteur pour détecteur de proximité phoélectrique réflectif |  |  | informations physiques pour l’installation du réflecteur pour détecteur de proximité phoélectrique réflectif |  |  | IEC 121A/WG 17 | 1 | 2016-03-29 | Installation, Einbau und Abmessungen für Reflektor für reflektierenden fotoelektrischen Näherungsschalter |  |  | physikalische Information für den Einbau des Reflektor für reflektierenden fotoelektrischen Näherungsschalter |  |  | DKE, Andreas Boeumler | 1 | 2018-01-18 | [9 empty] | 反射式光电接近开关反射器的装配、安装和尺寸 |  |  | 用于反射式光电接近开关反射器装配的物理信息 |  |  | SAC, Li Hui | 1 | 2018-05-30 | C00073
| 0112/2///62683#ACF252 | 1 | 1 | 2016-02-01 | 2020-01-11 | 2020-01-11 | General technical data for Lamp for control device |  |  |  | general technical aspects of the lamp for control device |  |  |  |  | NON_DEPENDENT_P_DET | 0112/2///62683#ACC100 | CLASS_REFERENCE_TYPE(0112/2///62683#ACG252) | [31 empty] | Standard | IEC 62683DB | IEC | 2020-01-11 |  | IEC 121A/WG 17 | Données techniques générales pour Lampe pour auxiliaire de commande |  |  | aspects techniques généraux de la lampe pour auxiliaire de commande |  |  | IEC 121A/WG 17 | 1 | 2016-03-29 | Allgemeine technische Daten für Lampe für Steuergerät |  |  | Allgemeine technische Gesichtspunkte der Lampe für Steuergerät |  |  | DKE, Andreas Boeumler | 1 | 2018-01-18 | [9 empty] | 控制电器电灯的一般技术数据 |  |  | 控制电器电灯的一般数据 |  |  | SAC, Li Hui | 1 | 2018-05-30 | C00073
| 0112/2///62683#ACF253 | 1 | 1 | 2016-02-01 | 2020-01-11 | 2020-01-11 | Control and auxiliary circuits for Lamp for control device |  |  |  | all the conductive parts of the lamp for control device which are intended to be included in a circuit other than the main circuit |  |  |  |  | NON_DEPENDENT_P_DET | 0112/2///62683#ACC100 | CLASS_REFERENCE_TYPE(0112/2///62683#ACG253) | [31 empty] | Standard | IEC 62683DB | IEC | 2020-01-11 |  | IEC 121A/WG 17 | Circuits de commande et auxiliaire pour Lampe pour auxiliaire de commande |  |  | ensemble des pièces conductrices de la lampe pour auxiliaire de commande destinées à être insérées dans un circuit autre que le circuit principal |  |  | IEC 121A/WG 17 | 1 | 2016-03-29 | Steuer- und Hilfsstromkreise der Lampe für Steuergerät |  |  | alle leitfähigen Teile einer Lampe für Steuergerät, die zu anderen Stromkreisen als dem Hauptstromkreis des Geräts gehören |  |  | DKE, Andreas Boeumler | 1 | 2018-01-18 | [9 empty] | 控制电器电灯的控制和辅助电路 |  |  | 在主电路之外的电路中使用的控制电器电灯的所有导电部件 |  |  | SAC, Li Hui | 1 | 2018-05-30 | C00073
| 0112/2///62683#ACF254 | 1 | 1 | 2016-02-01 | 2020-01-11 | 2020-01-11 | Installation, mounting and dimensions for Lamp for control device |  |  |  | physical information of the lamp for control device for installation |  |  |  |  | NON_DEPENDENT_P_DET | 0112/2///62683#ACC100 | CLASS_REFERENCE_TYPE(0112/2///62683#ACG254) | [31 empty] | Standard | IEC 62683DB | IEC | 2020-01-11 |  | IEC 121A/WG 17 | Installation, montage et dimensions pour Lampe pour auxiliaire de commande |  |  | informations physiques pour l’installation de la lampe pour auxiliaire de commande |  |  | IEC 121A/WG 17 | 1 | 2016-03-29 | Installation, Einbau und Abmessungen für Lampe für Steuergerät |  |  | physikalische Information für den Einbau der Lampe für Steuergerät |  |  | DKE, Andreas Boeumler | 1 | 2018-01-18 | [9 empty] | 控制电器电灯的装配、安装和尺寸 |  |  | 用于控制电器电灯装配的物理信息 |  |  | SAC, Li Hui | 1 | 2018-05-30 | C00073
| 0112/2///62683#ACF255 | 1 | 1 | 2016-02-01 | 2020-01-11 | 2020-01-11 | General technical data for Label holder for push-button and indicator light |  |  |  | general technical aspects of the label holder for push-button and indicator light |  |  |  |  | NON_DEPENDENT_P_DET | 0112/2///62683#ACC100 | CLASS_REFERENCE_TYPE(0112/2///62683#ACG255) | [31 empty] | Standard | IEC 62683DB | IEC | 2020-01-11 |  | IEC 121A/WG 17 | Données techniques générales pour Porte étiquette pour bouton-poussoir et voyant lumineux |  |  | aspects techniques généraux du porte étiquette pour bouton-poussoir et voyant lumineux |  |  | IEC 121A/WG 17 | 1 | 2016-03-29 | Allgemeine technische Daten für Halter für Bezeichnungsschilder für Drucktaster und Leuchtmelder |  |  | Allgemeine technische Gesichtspunkte des Halters für Bezeichnungsschilder für Drucktaster und Leuchtmelder |  |  | DKE, Andreas Boeumler | 1 | 2018-01-18 | [9 empty] | 按钮和指示灯标签固定器的一般技术数据 |  |  | 按钮和指示灯标签固定器的一般数据 |  |  | SAC, Li Hui | 1 | 2018-05-30 | C00073
| 0112/2///62683#ACF257 | 1 | 1 | 2016-02-01 | 2020-01-11 | 2020-01-11 | General technical data for Label plate for control operation |  |  |  | general technical aspects of the label plate for control operation |  |  |  |  | NON_DEPENDENT_P_DET | 0112/2///62683#ACC100 | CLASS_REFERENCE_TYPE(0112/2///62683#ACG257) | [31 empty] | Standard | IEC 62683DB | IEC | 2020-01-11 |  | IEC 121A/WG 17 | Données techniques générales pour Etiquette pour auxiliaire de commande |  |  | aspects techniques généraux de l'étiquette pour auxiliaire de commande |  |  | IEC 121A/WG 17 | 1 | 2016-03-29 | Allgemeine technische Daten für Bezeichnungsschild für Steuergerät |  |  | Allgemeine technische Gesichtspunkte des Bezeichnungsschilds für Steuergerät |  |  | DKE, Andreas Boeumler | 1 | 2018-01-18 | [9 empty] | 控制操作标牌的一般技术数据 |  |  | 控制操作标牌的一般数据 |  |  | SAC, Li Hui | 1 | 2018-05-30 | C00073
| 0112/2///62683#ACF258 | 1 | 1 | 2018-12-01 | 2020-01-11 | 2020-01-11 | Product certificates and standards for an accessory |  |  |  | conformity of an accessory with specified requirements and compliance with recognised product standards |  |  |  |  | NON_DEPENDENT_P_DET | 0112/2///62683#ACC100 | CLASS_REFERENCE_TYPE(0112/2///62683#ACG258) | [31 empty] | Standard | IEC 62683DB | IEC | 2020-01-11 |  | IEC 121A/WG 17 | Certificats et normes de produits pour accessoire |  |  | conformité d'un accessoire aux exigences spécifiées et aux normes de produits reconnues |  |  | IEC 121A/WG 17 | 1 | 2016-03-29 | Produktzertifikate und Normen für ein Zubehörteil |  |  | Die Übereinstimmung eines Zubehörteils mit festgelegten Anforderungen und Einhaltung anerkannter Produktnormen |  |  | DKE, Andreas Baeumler |  | 2019-07-31 | [9 empty] | 附件的产品证书和标准 |  |  | 附件与特定要求的一致性，和与规定产品标准的符合性 |  |  | SAC, Li Hui | 1 | 2019-08-08 | C00073
| 0112/2///62683#ACF259 | 1 | 1 | 2016-02-01 | 2020-01-11 | 2020-01-11 | General technical data for Protective cover for control device |  |  |  | general technical aspects of the protective cover for control device |  |  |  |  | NON_DEPENDENT_P_DET | 0112/2///62683#ACC100 | CLASS_REFERENCE_TYPE(0112/2///62683#ACG259) | [31 empty] | Standard | IEC 62683DB | IEC | 2020-01-11 |  | IEC 121A/WG 17 | Données techniques générales pour Protection pour auxiliaire de commande |  |  | aspects techniques généraux de la protection pour auxiliaire de commande |  |  | IEC 121A/WG 17 | 1 | 2016-03-29 | Allgemeine technische Daten für Schutzabdeckung für Steuergerät |  |  | Allgemeine technische Gesichtspunkte der Schutzabdeckung für Steuergerät |  |  | DKE, Andreas Boeumler | 1 | 2018-01-18 | [9 empty] | 控制电器保护壳的一般技术数据 |  |  | 控制电器保护壳的一般数据 |  |  | SAC, Li Hui | 1 | 2018-05-30 | C00073
| 0112/2///62683#ACF261 | 1 | 1 | 2016-02-01 | 2020-01-11 | 2020-01-11 | General technical data for Mechanical time delay auxiliary contact block |  |  |  | general technical aspects of the mechanical time delay auxiliary contact block |  |  |  |  | NON_DEPENDENT_P_DET | 0112/2///62683#ACC100 | CLASS_REFERENCE_TYPE(0112/2///62683#ACG261) | [31 empty] | Standard | IEC 62683DB | IEC | 2020-01-11 |  | IEC 121A/WG 17 | Données techniques générales pour Bloc de contacts auxiliaires de temporisation électronique |  |  | aspects techniques généraux du bloc de contacts auxiliaires de temporisation électronique |  |  | IEC 121A/WG 17 | 1 | 2016-03-29 | Allgemeine technische Daten für mechanischen Hilfsschalterblock mit Zeitverzögerung |  |  | Allgemeine technische Gesichtspunkte des mechanischen Hilfsschalterblocks mit Zeitverzögerung |  |  | DKE, Andreas Boeumler | 1 | 2018-01-18 | [9 empty] | 机械式延时辅助触头端子排的一般技术数据 |  |  | 机械式延时辅助触头端子排的一般数据 |  |  | SAC, Li Hui | 1 | 2018-05-30 | C00073
| 0112/2///62683#ACF262 | 1 | 1 | 2016-02-01 | 2020-01-11 | 2020-01-11 | Control and auxiliary circuits for Mechanical time delay auxiliary contact block |  |  |  | all the conductive parts of the mechanical time delay auxiliary contact block which are intended to be included in a circuit other than the main circuit |  |  |  |  | NON_DEPENDENT_P_DET | 0112/2///62683#ACC100 | CLASS_REFERENCE_TYPE(0112/2///62683#ACG262) | [31 empty] | Standard | IEC 62683DB | IEC | 2020-01-11 |  | IEC 121A/WG 17 | Circuits de commande et auxiliaire pour Bloc de contacts auxiliaires de temporisation électronique |  |  | ensemble des pièces conductrices du bloc de contacts auxiliaires de temporisation électronique destinées à être insérées dans un circuit autre que le circuit principal |  |  | IEC 121A/WG 17 | 1 | 2016-03-29 | Steuer- und Hilfsstromkreise des mechanischen Hilfsschalterblocks mit Zeitverzögerung |  |  | alle leitfähigen Teile eines mechanischen Hilfsschalterblocks mit Zeitverzögerung, die zu anderen Stromkreisen als dem Hauptstromkreis des Geräts gehören |  |  | DKE, Andreas Boeumler | 1 | 2018-01-18 | [9 empty] | 机械式延时辅助触头端子排的控制和辅助电路 |  |  | 在主电路之外的电路中使用的机械式延时辅助触头端子排机的所有导电部件 |  |  | SAC, Li Hui | 1 | 2018-05-30 | C00073
| 0112/2///62683#ACF265 | 1 | 1 | 2016-02-01 | 2020-01-11 | 2020-01-11 | General technical data for Electronic time delay auxiliary contact block |  |  |  | general technical aspects of the electronic time delay auxiliary contact block |  |  |  |  | NON_DEPENDENT_P_DET | 0112/2///62683#ACC100 | CLASS_REFERENCE_TYPE(0112/2///62683#ACG265) | [31 empty] | Standard | IEC 62683DB | IEC | 2020-01-11 |  | IEC 121A/WG 17 | Données techniques générales pour Bloc de contacts auxiliaires de temporisation mécanique |  |  | aspects techniques généraux du bloc de contacts auxiliaires de temporisation mécanique |  |  | IEC 121A/WG 17 | 1 | 2016-03-29 | Allgemeine technische Daten für elektronischen Hilfsschalterblock mit Zeitverzögerung |  |  | Allgemeine technische Gesichtspunkte des elektronischen Hilfsschalterblocks mit Zeitverzögerung |  |  | DKE, Andreas Boeumler | 1 | 2018-01-18 | [9 empty] | 电子式延时辅助触头端子排的一般技术数据 |  |  | 电子式延时辅助触头端子排的一般数据 |  |  | SAC, Li Hui | 1 | 2018-05-30 | C00073
| 0112/2///62683#ACF266 | 1 | 1 | 2016-02-01 | 2020-01-11 | 2020-01-11 | Control and auxiliary circuits for Electronic time delay auxiliary contact block |  |  |  | all the conductive parts of the electronic time delay auxiliary contact block which are intended to be included in a circuit other than the main circuit |  |  |  |  | NON_DEPENDENT_P_DET | 0112/2///62683#ACC100 | CLASS_REFERENCE_TYPE(0112/2///62683#ACG266) | [31 empty] | Standard | IEC 62683DB | IEC | 2020-01-11 |  | IEC 121A/WG 17 | Circuits de commande et auxiliaire pour Bloc de contacts auxiliaires de temporisation mécanique |  |  | ensemble des pièces conductrices du bloc de contacts auxiliaires de temporisation mécanique destinées à être insérées dans un circuit autre que le circuit principal |  |  | IEC 121A/WG 17 | 1 | 2016-03-29 | Steuer- und Hilfsstromkreise des elektronischen Hilfsschalterblocks mit Zeitverzögerung |  |  | alle leitfähigen Teile eines elektronischen Hilfsschalterblocks mit Zeitverzögerung, die zu anderen Stromkreisen als dem Hauptstromkreis des Geräts gehören |  |  | DKE, Andreas Boeumler | 1 | 2018-01-18 | [9 empty] | 电子式延时辅助触头端子排的控制和辅助电路 |  |  | 在主电路之外的电路中使用的电子式延时辅助触头端子排的所有导电部件 |  |  | SAC, Li Hui | 1 | 2018-05-30 | C00073
| 0112/2///62683#ACF269 | 1 | 1 | 2016-02-01 | 2020-01-11 | 2020-01-11 | General technical data for Time relay |  |  |  | general technical aspects of the time relay |  |  |  |  | NON_DEPENDENT_P_DET | 0112/2///62683#ACC100 | CLASS_REFERENCE_TYPE(0112/2///62683#ACG269) | [31 empty] | Standard | IEC 62683DB | IEC | 2020-01-11 |  | IEC 121A/WG 17 | Données techniques générales pour 0 |  |  | aspects techniques généraux du relais temporisé |  |  | IEC 121A/WG 17 | 1 | 2016-03-29 | Allgemeine technische Daten für Zeitrelais |  |  | Allgemeine technische Gesichtspunkte des Zeitrelais |  |  | DKE, Andreas Boeumler | 1 | 2018-01-18 | [9 empty] | 定时继电器的一般技术数据 |  |  | 定时继电器的一般数据 |  |  | SAC, Li Hui | 1 | 2018-05-30 | C00073
| 0112/2///62683#ACF270 | 1 | 1 | 2016-02-01 | 2020-01-11 | 2020-01-11 | Control and auxiliary circuits for Time relay |  |  |  | all the conductive parts of the time relay which are intended to be included in a circuit other than the main circuit |  |  |  |  | NON_DEPENDENT_P_DET | 0112/2///62683#ACC100 | CLASS_REFERENCE_TYPE(0112/2///62683#ACG270) | [31 empty] | Standard | IEC 62683DB | IEC | 2020-01-11 |  | IEC 121A/WG 17 | Circuits de commande et auxiliaire pour 0 |  |  | ensemble des pièces conductrices du relais temporisé destinées à être insérées dans un circuit autre que le circuit principal |  |  | IEC 121A/WG 17 | 1 | 2016-03-29 | Steuer- und Hilfsstromkreise des Zeitrelais |  |  | alle leitfähigen Teile eines Zeitrelais, die zu anderen Stromkreisen als dem Hauptstromkreis des Geräts gehören |  |  | DKE, Andreas Boeumler | 1 | 2018-01-18 | [9 empty] | 定时继电器的控制和辅助电路 |  |  | 在主电路之外的电路中使用的定时继电器的所有导电部件 |  |  | SAC, Li Hui | 1 | 2018-05-30 | C00073
| 0112/2///62683#ACF272 | 1 | 1 | 2016-02-01 | 2020-01-11 | 2020-01-11 | Installation, mounting and dimensions for Time relay |  |  |  | physical information of the time relay for installation |  |  |  |  | NON_DEPENDENT_P_DET | 0112/2///62683#ACC100 | CLASS_REFERENCE_TYPE(0112/2///62683#ACG272) | [31 empty] | Standard | IEC 62683DB | IEC | 2020-01-11 |  | IEC 121A/WG 17 | Installation, montage et dimensions pour 0 |  |  | informations physiques pour l’installation du relais temporisé |  |  | IEC 121A/WG 17 | 1 | 2016-03-29 | Installation, Einbau und Abmessungen für Zeitrelais |  |  | physikalische Information für den Einbau des Zeitrelais |  |  | DKE, Andreas Boeumler | 1 | 2018-01-18 | [9 empty] | 定时继电器的装配、安装和尺寸 |  |  | 用于定时继电器装配的物理信息 |  |  | SAC, Li Hui | 1 | 2018-05-30 | C00073
| 0112/2///62683#ACF273 | 1 | 1 | 2016-02-01 | 2020-01-11 | 2020-01-11 | General technical data for Rotary encoder |  |  |  | general technical aspects of the rotary encoder |  |  |  |  | NON_DEPENDENT_P_DET | 0112/2///62683#ACC100 | CLASS_REFERENCE_TYPE(0112/2///62683#ACG273) | [31 empty] | Standard | IEC 62683DB | IEC | 2020-01-11 |  | IEC 121A/WG 17 | Données techniques générales pour Codeur rotatif |  |  | aspects techniques généraux du codeur rotatif |  |  | IEC 121A/WG 17 | 1 | 2016-03-29 | Allgemeine technische Daten für Drehwertgeber |  |  | Allgemeine technische Gesichtspunkte des Drehwertgebers |  |  | DKE, Andreas Boeumler | 1 | 2018-01-18 | [9 empty] | 旋转编码器的一般技术数据 |  |  | 旋转编码器的一般数据 |  |  | SAC, Li Hui | 1 | 2018-05-30 | C00073
| 0112/2///62683#ACF274 | 1 | 1 | 2016-02-01 | 2020-01-11 | 2020-01-11 | Control and auxiliary circuits for Rotary encoder |  |  |  | all the conductive parts of the encoder which are intended to be included in a circuit other than the main circuit |  |  |  |  | NON_DEPENDENT_P_DET | 0112/2///62683#ACC100 | CLASS_REFERENCE_TYPE(0112/2///62683#ACG274) | [31 empty] | Standard | IEC 62683DB | IEC | 2020-01-11 |  | IEC 121A/WG 17 | Circuits de commande et auxiliaire pour Codeur rotatif |  |  | ensemble des pièces conductrices du codeur destinées à être insérées dans un circuit autre que le circuit principal |  |  | IEC 121A/WG 17 | 1 | 2016-03-29 | Steuer- und Hilfsstromkreise des Drehwertgebers |  |  | alle leitfähigen Teile eines Gebers, die zu anderen Stromkreisen als dem Hauptstromkreis des Geräts gehören |  |  | DKE, Andreas Boeumler | 1 | 2018-01-18 | [9 empty] | 旋转编码器的控制和辅助电路 |  |  | 在主电路之外的电路中使用的旋转编码器的所有导电部件 |  |  | SAC, Li Hui | 1 | 2018-05-30 | C00073
| 0112/2///62683#ACF275 | 1 | 1 | 2016-02-01 | 2020-01-11 | 2020-01-11 | Connection facilities for encoder |  |  |  | terminals, screws or other parts, used for the electrical connection of conductors of external circuits of the encoder |  |  |  |  | NON_DEPENDENT_P_DET | 0112/2///62683#ACC100 | CLASS_REFERENCE_TYPE(0112/2///62683#ACG275) | [31 empty] | Standard | IEC 62683DB | IEC | 2020-01-11 |  | IEC 121A/WG 17 | Eléments de raccordement pour codeur |  |  | bornes, vis et autres pièces, utilisées pour le raccordement électrique aux conducteurs des circuits externes du codeur |  |  | IEC 121A/WG 17 | 1 | 2016-03-29 | Anschlussmöglichkeiten für Geber |  |  | Anschlüsse, Schrauben oder andere Teile, die für die elektrische Verbindung der Leitungen von externen Schaltkreisen der Geber verwendet werden |  |  | DKE, Andreas Boeumler | 1 | 2018-01-18 | [9 empty] | 编码器的连接件 |  |  | 用于与编码器外部电路导体进行电气连接的端子、螺钉或其他部件 |  |  | SAC, Li Hui | 1 | 2018-05-30 | C00073
| 0112/2///62683#ACF276 | 1 | 1 | 2016-02-01 | 2020-01-11 | 2020-01-11 | Installation, mounting and dimensions for Rotary encoder |  |  |  | physical information of the rotary encoder for installation |  |  |  |  | NON_DEPENDENT_P_DET | 0112/2///62683#ACC100 | CLASS_REFERENCE_TYPE(0112/2///62683#ACG276) | [31 empty] | Standard | IEC 62683DB | IEC | 2020-01-11 |  | IEC 121A/WG 17 | Installation, montage et dimensions pour Codeur rotatif |  |  | informations physiques pour l’installation du codeur rotatif |  |  | IEC 121A/WG 17 | 1 | 2016-03-29 | Installation, Einbau und Abmessungen für Drehwertgeber |  |  | physikalische Information für den Einbau des Drehwertgebers |  |  | DKE, Andreas Boeumler | 1 | 2018-01-18 | [9 empty] | 旋转编码器的装配、安装和尺寸 |  |  | 用于旋转编码器装配的物理信息 |  |  | SAC, Li Hui | 1 | 2018-05-30 | C00073
| 0112/2///62683#ACF277 | 1 | 1 | 2016-02-01 | 2020-01-11 | 2020-01-11 | General technical data for Linear encoder |  |  |  | general technical aspects of the linear encoder |  |  |  |  | NON_DEPENDENT_P_DET | 0112/2///62683#ACC100 | CLASS_REFERENCE_TYPE(0112/2///62683#ACG277) | [31 empty] | Standard | IEC 62683DB | IEC | 2020-01-11 |  | IEC 121A/WG 17 | Données techniques générales pour Codeur linéaire |  |  | aspects techniques généraux du codeur linéaire |  |  | IEC 121A/WG 17 | 1 | 2016-03-29 | Allgemeine technische Daten für Lineargeber |  |  | Allgemeine technische Gesichtspunkte des Lineargebers |  |  | DKE, Andreas Boeumler | 1 | 2018-01-18 | [9 empty] | 线性编码器的一般技术数据 |  |  | 线性编码器的一般数据 |  |  | SAC, Li Hui | 1 | 2018-05-30 | C00073
| 0112/2///62683#ACF280 | 1 | 1 | 2016-02-01 | 2020-01-11 | 2020-01-11 | Installation, mounting and dimensions for Linear encoder |  |  |  | physical information of the linear encoder for installation |  |  |  |  | NON_DEPENDENT_P_DET | 0112/2///62683#ACC100 | CLASS_REFERENCE_TYPE(0112/2///62683#ACG280) | [31 empty] | Standard | IEC 62683DB | IEC | 2020-01-11 |  | IEC 121A/WG 17 | Installation, montage et dimensions pour Codeur linéaire |  |  | informations physiques pour l’installation du codeur linéaire |  |  | IEC 121A/WG 17 | 1 | 2016-03-29 | Installation, Einbau und Abmessungen für Lineargeber |  |  | physikalische Information für den Einbau des Lineargebers |  |  | DKE, Andreas Boeumler | 1 | 2018-01-18 | [9 empty] | 线性编码器的装配、安装和尺寸 |  |  | 用于线性编码器装配的物理信息 |  |  | SAC, Li Hui | 1 | 2018-05-30 | C00073
| 0112/2///62683#ACF283 | 1 | 1 | 2017-05-12 | 2020-01-11 | 2020-01-11 | General technical data for Operating handle (of a mechanical switching device) |  |  |  | general technical aspects of operating handle |  |  |  |  | NON_DEPENDENT_P_DET | 0112/2///62683#ACC100 | CLASS_REFERENCE_TYPE(0112/2///62683#ACG283) | [31 empty] | Standard | IEC 62683DB | IEC | 2020-01-11 |  | IEC 121A/WG 17 | Données techniques générales pour Poignée de manœuvre (d'un appareil mécanique de connexion) |  |  | aspects techniques généraux de la poignée de manœuvre |  |  | IEC 121A/WG 17 | 1 | 2016-03-29 | Allgemeine technische Daten für Bedienteil (eines mechanischen Schaltgeräts) |  |  | Allgemeine technische Gesichtspunkte des Bedienteils (eines mechanischen Schaltgeräts) |  |  | DKE, Andreas Boeumler | 1 | 2018-01-18 | [9 empty] | 操作手柄（机械开关装置）的一般技术数据 |  |  | 操作手柄（机械开关装置）的一般数据 |  |  | SAC, Li Hui | 1 | 2018-05-30 | C00081
| 0112/2///62683#ACF284 | 1 | 1 | 2017-05-12 | 2020-01-11 | 2020-01-11 | Installation, mounting and dimensions for Operating handle (of a mechanical switching device) |  |  |  | physical information of operating handle for installation |  |  |  |  | NON_DEPENDENT_P_DET | 0112/2///62683#ACC100 | CLASS_REFERENCE_TYPE(0112/2///62683#ACG284) | [31 empty] | Standard | IEC 62683DB | IEC | 2020-01-11 |  | IEC 121A/WG 17 | Installation, montage et dimensions pour Poignée de manœuvre (d'un appareil mécanique de connexion) |  |  | informations physiques pour l’installation de la poignée de manœuvre |  |  | IEC 121A/WG 17 | 1 | 2016-03-29 | Installation, Einbau und Abmessungen für Bedienteil (eines mechanischen Schaltgeräts) |  |  | physikalische Information für den Einbau des Bedienteils |  |  | DKE, Andreas Boeumler | 1 | 2018-01-18 | [9 empty] | 操作手柄（机械开关装置）的装配、安装和尺寸 |  |  | 用于操作手柄（机械开关装置）装配的物理信息 |  |  | SAC, Li Hui | 1 | 2018-05-30 | C00081
| 0112/2///62683#ACF285 | 1 | 1 | 2017-05-12 | 2020-01-11 | 2020-01-11 | General technical data for Shaft of operating handle |  |  |  | general technical aspects of the shaft of operating handle |  |  |  |  | NON_DEPENDENT_P_DET | 0112/2///62683#ACC100 | CLASS_REFERENCE_TYPE(0112/2///62683#ACG285) | [31 empty] | Standard | IEC 62683DB | IEC | 2020-01-11 |  | IEC 121A/WG 17 | Données techniques générales pour Axe de poignée de manœuvre |  |  | aspects techniques généraux de l'axe de poignée de manœuvre |  |  | IEC 121A/WG 17 | 1 | 2016-03-29 | Allgemeine technische Daten für Schaft des Bedienteils |  |  | Allgemeine technische Gesichtspunkte des Schafts des Bedienteils |  |  | DKE, Andreas Boeumler | 1 | 2018-01-18 | [9 empty] | 操作手柄转轴的一般技术数据 |  |  | 操作手柄转轴的一般数据 |  |  | SAC, Li Hui | 1 | 2018-05-30 | C00081
| 0112/2///62683#ACF286 | 1 | 1 | 2017-05-12 | 2020-01-11 | 2020-01-11 | Installation, mounting and dimensions for Shaft of operating handle |  |  |  | physical information of the shaft of operating handle for installation |  |  |  |  | NON_DEPENDENT_P_DET | 0112/2///62683#ACC100 | CLASS_REFERENCE_TYPE(0112/2///62683#ACG286) | [31 empty] | Standard | IEC 62683DB | IEC | 2020-01-11 |  | IEC 121A/WG 17 | Installation, montage et dimensions pour Axe de poignée de manœuvre |  |  | informations physiques pour l’installation de l'axe de poignée de manœuvre |  |  | IEC 121A/WG 17 | 1 | 2016-03-29 | Installation, Einbau und Abmessungen für Schaft des Bedienteils |  |  | physikalische Information für den Einbau des Schafts des Bedienteils |  |  | DKE, Andreas Boeumler | 1 | 2018-01-18 | [9 empty] | 操作手柄转轴的装配、安装和尺寸 |  |  | 用于操作手柄转轴装配的物理信息 |  |  | SAC, Li Hui | 1 | 2018-05-30 | C00081
| 0112/2///62683#ACF288 | 1 | 1 | 2017-05-12 | 2020-01-11 | 2020-01-11 | Head of the control circuit device for safety position switch |  |  |  | part which contains and support the actuator or contains the lens of an indicator light, fixed on an enclosure or on the body of the safety position switch |  |  |  |  | NON_DEPENDENT_P_DET | 0112/2///62683#ACC100 | CLASS_REFERENCE_TYPE(0112/2///62683#ACG288) | [31 empty] | Standard | IEC 62683DB | IEC | 2020-01-11 |  | IEC 121A/WG 17 | Tête de l'appareil pour circuit de commande pour Interrupteur de position de sécurité |  |  | partie qui contient et supporte l'actionneur ou contient le cabochon du voyant, montée sur un boîtier ou le corps de l'interrupteur de position de sécurité |  |  | IEC 121A/WG 17 | 1 | 2017-05-14 | Kopf des Steuergeräts für Sicherheitspositionsschalter |  |  | Teil, der das Bedienteil enthält und unterstützt oder die Linse einer Kontrollleuchte enthält, angebracht auf der Kapselung oder dem Gehäuse des Sicherheitspositionsschalters |  |  | DKE, Andreas Boeumler | 1 | 2018-01-18 | [9 empty] | 安全位置开关控制电路装置的端部 |  |  | 包含和支撑操动器或包含指示灯的透镜的部分，固定在外壳或安全位置开关的主体上。 |  |  | SAC, Li Hui | 1 | 2018-05-30 | C00074
| 0112/2///62683#ACF289 | 1 | 1 | 2017-05-12 | 2020-01-11 | 2020-01-11 | Control and auxiliary circuits for Safety position switch with separate actuator |  |  |  | all the conductive parts of the safety position switch with separate actuator which are intended to be included in a circuit other than the main circuit |  |  |  |  | NON_DEPENDENT_P_DET | 0112/2///62683#ACC100 | CLASS_REFERENCE_TYPE(0112/2///62683#ACG289) | [31 empty] | Standard | IEC 62683DB | IEC | 2020-01-11 |  | IEC 121A/WG 17 | Circuits de commande et auxiliaire pour Interrupteur de position de sécurité avec organe de commande séparé |  |  | ensemble des pièces conductrices de l'interrupteur de position de sécurité avec organe de commande séparé destinées à être insérées dans un circuit autre que le circuit principal |  |  | IEC 121A/WG 17 | 1 | 2017-05-14 | Steuer- und Hilfsstromkreise des Sicherheitspositionsschalter mit getrenntem Betätiger |  |  | alle leitfähigen Teile eines Sicherheitspositionsschalters mit getrenntem Betätiger, die zu anderen Stromkreisen als dem Hauptstromkreis des Geräts gehören |  |  | DKE, Andreas Boeumler | 1 | 2018-01-18 | [9 empty] | 带独立操动器的安全位置开关的控制盒辅助电路 |  |  | 在主电路之外的电路中使用的带独立操动器的安全位置开关的所有导电部件 |  |  | SAC, Li Hui | 1 | 2018-05-30 | C00074
| 0112/2///62683#ACF292 | 1 | 1 | 2017-05-12 | 2020-01-11 | 2020-01-11 | General technical data for Guard locking safety position switch |  |  |  | general technical aspects of the guard locking safety position switch |  |  |  |  | NON_DEPENDENT_P_DET | 0112/2///62683#ACC100 | CLASS_REFERENCE_TYPE(0112/2///62683#ACG292) | [31 empty] | Standard | IEC 62683DB | IEC | 2020-01-11 |  | IEC 121A/WG 17 | Données techniques générales pour Interrupteur de sécurité pour blocage de protecteur |  |  | aspects techniques généraux de l'interrupteur de sécurité pour blocage de protecteur |  |  | IEC 121A/WG 17 | 1 | 2017-05-14 | Allgemeine technische Daten für Sicherheitspositionsschalter mit Zuhaltung |  |  | Allgemeine technische Gesichtspunkte des Sicherheitspositionsschalters mit Zuhaltung |  |  | DKE, Andreas Boeumler | 1 | 2018-01-18 | [9 empty] | 联锁安全位置开关的一般技术数据 |  |  | 联锁安全位置开关的一般数据 |  |  | SAC, Li Hui | 1 | 2018-05-30 | C00074
| 0112/2///62683#ACF294 | 1 | 1 | 2017-05-12 | 2020-01-11 | 2020-01-11 | Control and auxiliary circuits for Guard locking safety position switch |  |  |  | all the conductive parts of the guard locking safety position switch which are intended to be included in a circuit other than the main circuit |  |  |  |  | NON_DEPENDENT_P_DET | 0112/2///62683#ACC100 | CLASS_REFERENCE_TYPE(0112/2///62683#ACG294) | [31 empty] | Standard | IEC 62683DB | IEC | 2020-01-11 |  | IEC 121A/WG 17 | Circuits de commande et auxiliaire pour Interrupteur de sécurité pour blocage de protecteur |  |  | ensemble des pièces conductrices de l'interrupteur de sécurité pour blocage de protecteur destinées à être insérées dans un circuit autre que le circuit principal |  |  | IEC 121A/WG 17 | 1 | 2017-05-14 | Steuer- und Hilfsstromkreise des Sicherheitspositionsschalter mit Zuhaltung |  |  | alle leitfähigen Teile eines Sicherheitspositionsschalters mit Zuhaltung, die zu anderen Stromkreisen als dem Hauptstromkreis des Geräts gehören |  |  | DKE, Andreas Boeumler | 1 | 2018-01-18 | [9 empty] | 联锁安全位置开关的控制和辅助电路 |  |  | 在主电路之外的电路中使用的联锁安全位置开关的所有导电部件 |  |  | SAC, Li Hui | 1 | 2018-05-30 | C00074
| 0112/2///62683#ACF296 | 1 | 1 | 2017-05-12 | 2020-01-11 | 2020-01-11 | Connection facilities for Control station, empty |  |  |  | terminals, screws or other parts, used for the electrical connection of conductors of external circuits of the device |  |  |  |  | NON_DEPENDENT_P_DET | 0112/2///62683#ACC100 | CLASS_REFERENCE_TYPE(0112/2///62683#ACG296) | [31 empty] | Standard | IEC 62683DB | IEC | 2020-01-11 |  | IEC 121A/WG 17 | Eléments de raccordement pour Interrupteur de sécurité pour blocage de protecteur |  |  | bornes, vis et autres pièces, utilisées pour le raccordement électrique aux conducteurs des circuits externes de l'appareil |  |  | IEC 121A/WG 17 | 1 | 2017-05-14 | Anschlussmöglichkeiten für eine leere Steuereinheit |  |  | Anschlüsse, Schrauben oder andere Teile, die für die elektrische Verbindung der Leitungen von externen Stromkreisen des Geräts verwendet werden |  |  | DKE, Andreas Baeumler | 1 | 2019-07-31 | [9 empty] | 空控制站的连接件 |  |  | 用于与产品外部电路导体进行电气连接的端子、螺钉或其他部件 |  |  | SAC, Li Hui | 1 | 2019-08-08 | C00081
| 0112/2///62683#ACF297 | 1 | 1 | 2017-05-12 | 2020-01-11 | 2020-01-11 | General technical data for an empty control station |  |  |  | general technical aspects of an empty control station |  |  |  |  | NON_DEPENDENT_P_DET | 0112/2///62683#ACC100 | CLASS_REFERENCE_TYPE(0112/2///62683#ACG297) | [31 empty] | Standard | IEC 62683DB | IEC | 2020-01-11 |  | IEC 121A/WG 17 | Données techniques générales pour un boîtier de commande et de signalisation |  |  | aspects techniques généraux d'une boîte de commande et de signalisation |  |  | IEC 121A/WG 17 | 1 | 2017-05-14 | Allgemeine technische Daten für Steuereinheit, leer |  |  | Allgemeine technische Gesichtspunkte der leeren Steuereinheit |  |  | DKE, Andreas Boeumler | 1 | 2018-01-18 | [9 empty] | 空控制站的一般技术数据 |  |  | 空控制站的一般数据 |  |  | SAC, Li Hui | 1 | 2018-05-30 | C00081
| 0112/2///62683#ACF298 | 1 | 1 | 2017-05-12 | 2020-01-11 | 2020-01-11 | Equipment of control station for Control station, empty |  |  |  | set of control devices and indicators to be mounted on an empty control station |  |  |  |  | NON_DEPENDENT_P_DET | 0112/2///62683#ACC100 | CLASS_REFERENCE_TYPE(0112/2///62683#ACG298) | [31 empty] | Standard | IEC 62683DB | IEC | 2020-01-11 |  | IEC 121A/WG 17 | Equipement de la boite de commande pour Boîtier d'appareils de commande et de signalisation |  |  | ensemble de dispositifs de commande et indicateurs pour être montés sur un boîtier pour appareils de commande et de signalisation |  |  | IEC 121A/WG 17 | 1 | 2017-05-14 | Ausrüstung der Steuereinheit für Steuereinheit, leer |  |  | Satz von Steuergeräten und Anzeigen zur Montage auf einer leeren Steuereinheit |  |  | DKE, Andreas Boeumler | 1 | 2018-01-18 | [9 empty] | 空控制站的控制站设备 |  |  | 与空控制站安装在一起的一组控制设备和指示器 |  |  | SAC, Li Hui | 1 | 2018-05-30 | C00081
| 0112/2///62683#ACF300 | 1 | 1 | 2017-05-12 | 2020-01-11 | 2020-01-11 | General technical data for Control station, complete |  |  |  | general technical aspects of the complete control station |  |  |  |  | NON_DEPENDENT_P_DET | 0112/2///62683#ACC100 | CLASS_REFERENCE_TYPE(0112/2///62683#ACG300) | [31 empty] | Standard | IEC 62683DB | IEC | 2020-01-11 |  | IEC 121A/WG 17 | Données techniques générales pour Boîte de commande équipée |  |  | aspects techniques généraux de la boîte de commande équipée |  |  | IEC 121A/WG 17 | 1 | 2017-05-14 | Allgemeine technische Daten für Steuereinheit, bestückt |  |  | Allgemeine technische Gesichtspunkte der bestückten Steuereinheit |  |  | DKE, Andreas Boeumler | 1 | 2018-01-18 | [9 empty] | 完整控制站的一般技术数据 |  |  | 完整控制站的一般数据 |  |  | SAC, Li Hui | 1 | 2018-05-30 | C00081
| 0112/2///62683#ACF301 | 1 | 1 | 2017-05-12 | 2020-01-11 | 2020-01-11 | Equipment of control station for Control station, complete |  |  |  | set of control devices and indicators mounted on a complete control station |  |  |  |  | NON_DEPENDENT_P_DET | 0112/2///62683#ACC100 | CLASS_REFERENCE_TYPE(0112/2///62683#ACG301) | [31 empty] | Standard | IEC 62683DB | IEC | 2020-01-11 |  | IEC 121A/WG 17 | Equipement de la boite de commande pour Boîte de commande équipée |  |  | ensemble de dispositifs de commande et indicateurs montés sur une boîte de commande équipée |  |  | IEC 121A/WG 17 | 1 | 2017-05-14 | Ausrüstung der Steuereinheit für Steuereinheit, bestückt |  |  | Satz von Steuergeräten und Anzeigen zur Montage auf einer bestückten Steuereinheit |  |  | DKE, Andreas Boeumler | 1 | 2018-01-18 | [9 empty] | 完整控制站的控制站设备 |  |  | 与完整控制站安装在一起的一组控制设备和指示器 |  |  | SAC, Li Hui | 1 | 2018-05-30 | C00081
| 0112/2///62683#ACF302 | 1 | 1 | 2017-05-12 | 2020-01-11 | 2020-01-11 | Equipment of the control device position for Control station, complete |  |  |  | all the conductive parts of the complete control station which are intended to be included in a circuit other than the main circuit |  |  |  |  | NON_DEPENDENT_P_DET | 0112/2///62683#ACC100 | CLASS_REFERENCE_TYPE(0112/2///62683#ACG302) | [31 empty] | Standard | IEC 62683DB | IEC | 2020-01-11 |  | IEC 121A/WG 17 | Circuits de commande et auxiliaire pour Boîte de commande équipée |  |  | ensemble des pièces conductrices de la boîte de commande équipée destinées à être insérées dans un circuit autre que le circuit principal |  |  | IEC 121A/WG 17 | 1 | 2017-05-14 | Ausrüstung der Einbauposition im Steuergerät für Steuereinheit, bestückt |  |  | alle leitfähigen Teile einer bestückten Steuereinheit, die zu anderen Stromkreisen als dem Hauptstromkreis des Geräts gehören |  |  | DKE, Andreas Boeumler | 1 | 2018-01-18 | [9 empty] | 完整控制站的控制装置 |  |  | 在主电路之外的电路中使用的完整控制站的所有导电部件 |  |  | SAC, Li Hui | 1 | 2018-05-30 | C00081
| 0112/2///62683#ACF304 | 1 | 1 | 2017-05-12 | 2020-01-11 | 2020-01-11 | Connection facilities for Control station, complete |  |  |  | terminals, screws or other parts, used for the electrical connection of conductors of external circuits of the control station |  |  |  |  | NON_DEPENDENT_P_DET | 0112/2///62683#ACC100 | CLASS_REFERENCE_TYPE(0112/2///62683#ACG304) | [31 empty] | Standard | IEC 62683DB | IEC | 2020-01-11 |  | IEC 121A/WG 17 | Eléments de raccordement pour Boîte de commande équipée |  |  | bornes, vis et autres pièces, utilisées pour le raccordement électrique aux conducteurs des circuits externes de la boîte de commande |  |  | IEC 121A/WG 17 | 1 | 2017-05-14 | Anschlussmöglichkeiten für Steuereinheit |  |  | Anschlüsse, Schrauben oder andere Teile, die für die elektrische Verbindung der Leitungen von externen Schaltkreisen der Steuereinheit verwendet werden |  |  | DKE, Andreas Boeumler | 1 | 2018-01-18 | [9 empty] | 控制站的连接件 |  |  | 用于与控制站外部电路导体进行电气连接的端子、螺钉或其他部件 |  |  | SAC, Li Hui | 1 | 2018-05-30 | C00081
| 0112/2///62683#ACF306 | 1 | 1 | 2017-05-12 | 2020-01-11 | 2020-01-11 | Equipment of control station for Pendant control station, empty |  |  |  | set of control devices and indicators mounted on an empty pendant control station |  |  |  |  | NON_DEPENDENT_P_DET | 0112/2///62683#ACC100 | CLASS_REFERENCE_TYPE(0112/2///62683#ACG306) | [31 empty] | Standard | IEC 62683DB | IEC | 2020-01-11 |  | IEC 121A/WG 17 | Equipement de la boite de commande pour Boîte à boutons suspendue vide |  |  | ensemble de dispositifs de commande et indicateurs montés sur une boîte à boutons suspendue vide |  |  | IEC 121A/WG 17 | 1 | 2017-05-14 | Ausrüstung der Steuereinheit für Hängetaster, leer |  |  | Satz von Steuergeräten und Anzeigen zur Montage auf einem leeren Hängetaster |  |  | DKE, Andreas Boeumler | 1 | 2018-01-18 | [9 empty] | 悬挂式空控制站的控制站设备 |  |  | 与悬挂式空控制站安装在一起的一组控制设备和指示器 |  |  | SAC, Li Hui | 1 | 2018-05-30 | C00081
| 0112/2///62683#ACF310 | 1 | 1 | 2017-05-12 | 2020-01-11 | 2020-01-11 | Equipment of control station for Pendant control station, complete |  |  |  | set of control devices and indicators mounted on a complete pendant control station |  |  |  |  | NON_DEPENDENT_P_DET | 0112/2///62683#ACC100 | CLASS_REFERENCE_TYPE(0112/2///62683#ACG310) | [31 empty] | Standard | IEC 62683DB | IEC | 2020-01-11 |  | IEC 121A/WG 17 | Equipement de la boite de commande pour Boîte à boutons suspendue équipée |  |  | ensemble de dispositifs de commande et indicateurs montés sur une boîte à boutons suspendue équipée |  |  | IEC 121A/WG 17 | 1 | 2017-05-14 | Ausrüstung der Steuereinheit für Hängetaster, bestückt |  |  | Satz von Steuergeräten und Anzeigen zur Montage auf einem bestückten Hängetaster |  |  | DKE, Andreas Boeumler | 1 | 2018-01-18 | [9 empty] | 悬挂式完整控制站的控制站设备 |  |  | 与悬挂式完整控制站安装在一起的一组控制设备和指示器 |  |  | SAC, Li Hui | 1 | 2018-05-30 | C00081
| 0112/2///62683#ACF314 | 1 | 1 | 2017-05-12 | 2020-01-11 | 2020-01-11 | General technical data for Two-hand control device |  |  |  | general technical aspects of the two-hand control device |  |  |  |  | NON_DEPENDENT_P_DET | 0112/2///62683#ACC100 | CLASS_REFERENCE_TYPE(0112/2///62683#ACG314) | [31 empty] | Standard | IEC 62683DB | IEC | 2020-01-11 |  | IEC 121A/WG 17 | Données techniques générales pour Dispositifs de commande bimanuelle |  |  | aspects techniques généraux du dispositifs de commande bimanuelle |  |  | IEC 121A/WG 17 | 1 | 2017-05-14 | Allgemeine technische Daten für Zweihandbediengerät |  |  | Allgemeine technische Gesichtspunkte des Zweihandbediengeräts |  |  | DKE, Andreas Boeumler | 1 | 2018-01-18 | [9 empty] | 双手控制装置的一般技术数据 |  |  | 双手控制装置的一般数据 |  |  | SAC, Li Hui | 1 | 2018-05-30 | C00081
| 0112/2///62683#ACF316 | 1 | 1 | 2017-05-12 | 2020-01-11 | 2020-01-11 | Connection facilities for Cable connection assembly for sensor |  |  |  | terminals, screws or other parts, used for the electrical connection of conductors of external circuits of the cable connection assembly for sensor on side 1 |  |  |  |  | NON_DEPENDENT_P_DET | 0112/2///62683#ACC100 | CLASS_REFERENCE_TYPE(0112/2///62683#ACG316) | [31 empty] | Standard | IEC 62683DB | IEC | 2020-01-11 |  | IEC 121A/WG 17 | Eléments de raccordement pour assemblage de raccordement par câble pour capteur |  |  | bornes, vis et autres pièces, utilisées pour le raccordement électrique aux conducteurs des circuits externes de l'assemblage de raccordement par câble pour capteur coté 1 |  |  | IEC 121A/WG 17 | 1 | 2017-05-14 | Anschlussmöglichkeiten für Kabelanschlusssatz für Sensor |  |  | Anschlüsse, Schrauben oder andere Teile, die für die elektrische Verbindung der Leitungen von externen Stromkreisen an Seite 1 des Kabelanschlusssatzes für den Sensor verwendet werden |  |  | DKE, Andreas Boeumler | 1 | 2018-01-18 | [9 empty] | 传感器电缆连接组件的连接件 |  |  | 用于与侧面1上的传感器电缆连接组件外部电路导体进行电气连接的端子、螺钉或其他部件 |  |  | SAC, Li Hui | 1 | 2018-05-30 | C00081
| 0112/2///62683#ACF317 | 1 | 1 | 2017-05-12 | 2020-01-11 | 2020-01-11 | Connection facilities for Cable connection assembly for sensor |  |  |  | terminals, screws or other parts, used for the electrical connection of conductors of external circuits of the cable connection assembly for sensor on side 2 |  |  |  |  | NON_DEPENDENT_P_DET | 0112/2///62683#ACC100 | CLASS_REFERENCE_TYPE(0112/2///62683#ACG317) | [31 empty] | Standard | IEC 62683DB | IEC | 2020-01-11 |  | IEC 121A/WG 17 | Eléments de raccordement pour assemblage de raccordement par câble pour capteur |  |  | bornes, vis et autres pièces, utilisées pour le raccordement électrique aux conducteurs des circuits externes de l'assemblage de raccordement par câble pour capteur coté 2 |  |  | IEC 121A/WG 17 | 1 | 2017-05-14 | Anschlussmöglichkeiten für Kabelanschlusssatz für Sensor |  |  | Anschlüsse, Schrauben oder andere Teile, die für die elektrische Verbindung der Leitungen von externen Stromkreisen an Seite 2 des Kabelanschlusssatzes für den Sensor verwendet werden |  |  | DKE, Andreas Boeumler | 1 | 2018-01-18 | [9 empty] | 传感器电缆连接组件的连接件 |  |  | 用于与侧面2上的传感器电缆连接组件外部电路导体进行电气连接的端子、螺钉或其他部件 |  |  | SAC, Li Hui | 1 | 2018-05-30 | C00081
| 0112/2///62683#ACF318 | 1 | 1 | 2017-05-12 | 2020-01-11 | 2020-01-11 | Connection facilities for Cable connection assembly for sensor |  |  |  | description of the electrical connection of the cable of the connection assembly for sensor |  |  |  |  | NON_DEPENDENT_P_DET | 0112/2///62683#ACC100 | CLASS_REFERENCE_TYPE(0112/2///62683#ACG318) | [31 empty] | Standard | IEC 62683DB | IEC | 2020-01-11 |  | IEC 121A/WG 17 | Eléments de raccordement pour assemblage de raccordement par câble pour capteur |  |  | description du raccordement électrique du câble de l'assemblage de raccordement pour capteur |  |  | IEC 121A/WG 17 | 1 | 2017-05-14 | Anschlussmöglichkeiten für Kabelanschlusssatz für Sensor |  |  | Beschreibung der Art der elektrischen Verbindung der Leitung des Kabelanschlusssatzes für Sensor |  |  | DKE, Andreas Boeumler | 1 | 2018-01-18 | [9 empty] | 传感器电缆连接组件的连接件 |  |  | 传感器电缆连接组件电气连接的描述 |  |  | SAC, Li Hui | 1 | 2018-05-30 | C00081
| 0112/2///62683#ACF319 | 1 | 1 | 2017-05-12 | 2020-01-11 | 2020-01-11 | General technical data for Cable connection assembly for sensor |  |  |  | general technical aspects of the cable connection assembly for sensor |  |  |  |  | NON_DEPENDENT_P_DET | 0112/2///62683#ACC100 | CLASS_REFERENCE_TYPE(0112/2///62683#ACG319) | [31 empty] | Standard | IEC 62683DB | IEC | 2020-01-11 |  | IEC 121A/WG 17 | Données techniques générales pour assemblage de raccordement par câble pour capteur |  |  | aspects techniques généraux de l'assemblage de raccordement par câble pour capteur |  |  | IEC 121A/WG 17 | 1 | 2017-05-14 | Allgemeine technische Daten für Kabelanschlusssatz für Sensor |  |  | Allgemeine technische Gesichtspunkte des Kabelanschlusssatzes für Sensor |  |  | DKE, Andreas Boeumler | 1 | 2018-01-18 | [9 empty] | 传感器电缆连接组件的一般技术数据 |  |  | 传感器电缆连接组件的一般数据 |  |  | SAC, Li Hui | 1 | 2018-05-30 | C00081
| 0112/2///62683#ACF701 | 1 | 1 | 2011-03-04 | 2016-09-16 | 2016-09-16 | Product certificates and standards |  |  |  | conformity of a device with specified requirements and compliance with recognised product standards |  |  |  |  | NON_DEPENDENT_P_DET | 0112/2///62683#ACC100 | CLASS_REFERENCE_TYPE(0112/2///62683#ACC070) | [31 empty] | Standard | IEC 62683DB | IEC | 2020-01-11 |  | IEC 121A/WG 17 | Certificats et normes de produits |  |  | conformité d’un appareil aux exigences spécifiées et aux normes de produits reconnues |  |  | IEC 121A/WG 17 | 1 | 2016-09-16 | Produktzertifikate und Normen |  |  | Übereinstimmung eines Geräts mit spezifischen Anforderungen und Einhaltung der entsprechenden Produktnormen |  |  | DKE, Andreas Boeumler | 1 | 2017-11-29 | [9 empty] | 产品证书和标准 |  |  | 电器与特定要求的一致性，和与规定产品标准的符合性 |  |  | SAC, Li Hui | 1 | 2017-09-26 | C00058

## IEC62683_ENUM
#CLASS_ID:=MDC_C005
#ALTERNATE_CLASSID:=
#SUPER_ALT_CLASSID:=
#SUB_ALT_CLASSID:=
#CLASS_NAME.en:=Enumeration meta-class
#CLASS_DEFINITION.en:=meta-class being characterized by metaproperties that are necessary to identify and specify an enumeration as a list of terms
#CLASS_NOTE.en:=If enumeration type is used in property meta class, this meta class is mandatory.
#SOURCE_LANGUAGE:=en
#PARCEL_MODE:=
#PARCEL_ID:=
#PARCEL_CC:=
#DEFAULT_SUPPLIER:=0112/2///62656_1
#DEFAULT_VERSION:=1
#ID_ENCODE:=
#DELIMITER:=
#DECIMAL:=
#OBJECT_ID_NAME:=
#PROPERTY_ID | MDC_P001_12 | MDC_P043 | MDC_P044 | MDC_P045 | MDC_P046 | MDC_P002_1 | MDC_P002_2 | MDC_P003_1 | MDC_P003_2 | MDC_P003_3 | MDC_P004_1.en | MDC_P004_2 | MDC_P004_3.en | MDC_P004_4 | MDC_P005.en | MDC_P006_1 | MDC_P006_2 | MDC_P007_1.en | MDC_P007_2.en | MDC_P021 | MDC_P112.en | MDC_P113 | MDC_P211 | MDC_P231 | MDC_P066 | MDC_P067 | MDC_P004_2.en | MDC_P004_1.fr | MDC_P004_2.fr | MDC_P004_3.fr | MDC_P005.fr | MDC_P007_1.fr | MDC_P007_2.fr | C019.fr | C017.fr | C018.fr | MDC_P004_1.de | MDC_P004_2.de | MDC_P004_3.de | MDC_P005.de | MDC_P007_1.de | MDC_P007_2.de | C019.de | C017.de | C018.de | MDC_P004_1.jp | MDC_P004_2.jp | MDC_P004_3.jp | MDC_P005.jp | MDC_P007_1.jp | MDC_P007_2.jp | C019.jp | C017.jp | C018.jp | MDC_P004_1.cn | MDC_P004_2.cn | MDC_P004_3.cn | MDC_P005.cn | MDC_P007_1.cn | MDC_P007_2.cn | C019.cn | C017.cn | C018.cn | C002
#ALTERNATE_ID
#SUPER_ALTERNATE_ID
#SUB_ALTERNATE_ID
#EQUIVALENT_ID
#SUPER_PROPERTY
#PROPERTY_NAME.en | Code | Enumerated list of terms | Enumeration code list | Number of selections | Type of list | Version number | Revision number | Date of original definition | Date of current version | Date of current revision | Preferred name | Synonymous name | Short name | Name icon | Definition | Source document of definition | Source document of value | Note | Remark | Definition class | Description | Example | Segment | Applicable terms | Data object identifier | Time stamp | SynonymousName.EN | PreferredName.L2 | SynonymousName.L2 | ShortName.L2 | Definition.L2 | Note.L2 | Remark.L2 | Translator.L2 | TranslationRevision.L2 | TranslationRevisionDate.L2 | PreferredName.L3 | SynonymousName.L3 | ShortName.L3 | Definition.L3 | Note.L3 | Remark.L3 | Translator.L3 | TranslationRevision.L3 | TranslationRevisionDate.L3 | PreferredName.L4 | SynonymousName.L4 | ShortName.L4 | Definition.L4 | Note.L4 | Remark.L4 | Translator.L4 | TranslationRevision.L4 | TranslationRevisionDate.L4 | PreferredName.L5 | SynonymousName.L5 | ShortName.L5 | Definition.L5 | Note.L5 | Remark.L5 | Translator.L5 | TranslationRevision.L5 | TranslationRevisionDate.L5 | RequestID
#DEFINITION.en | globally unique identifier assigned to a list of enumerated values in a form of IRDI | list of terms to be used for resolution of the meaning of the value, assigned to the property | list of codes to be displayed and assigned as the value for the selected item for the enumeration type property | minimum and maximum number of elements to be chosen simultaneously | designation if the sequence in the list is intended as a ‘permutation’ or a ‘combination’ | version of an item that is updated when the update should influence the range of instances | revision of the same version of an item | date when an item was defined by its library data supplier and thus when it was declared as valid by this supplier | date when the current version was defined | date of the last revision number change | name of a (in full length whenever possible) used for communication and understanding | synonyms to the preferred name provided to facilitate transition from the names used for local or historical reasons | Shortened representation of the preferred name of an item | optional icon which graphically represents the description associated with a name | description of the meaning of an item | reference to the source document from which the item definition was derived | reference to the source document in which the value is originally defined or found | further information on any part of the terminological record of the definition, that is essential to the understanding of the definition | explanatory text to further clarify the meaning of the usage of the item | class in which the item is defined | textual explanation, but not necessarily definition of an item, according to the principles stipulated in ISO/IEC directive part2 | sample values of the property | grouping of entries within a meta-class or across meta-classes | terms that are newly specified as applicable to this class or meta-class and to any of its sub-classes | globally unique identifier of the data object | time stamp of the moment when the data object is created
#NOTE.en | Sequence of the identifier and the enumeration code, combined by a dot “Identifier.code” shall give the global identification for each enumerated value. | Unique identifiers of the terms defined in a term meta-class must be used for definition of the list. | Number of codes in the list shall correspond to the number of terms in MDC_P042 | When this attribute is not present, (1,1) is assumed. Note that (0,1) is allowed | Values shall be either one of PERMUTATION (PERM for short) or COMBINATION (COMB) |  | Revision shall not affect the ranges of instances | The value shall be in accordance with ISO 8601. | The value shall be in accordance with ISO 8601. | The value shall be in accordance with ISO 8601. |  | The first element of the list describes a synonymous name and the second one describes its language code based on ISO 639, possibly with an extension. | This may be used as an identifier of an object in a software application. | [6 empty] | The value shall be described by the ICID of the class. If default supplier or default version is defined, supplier code or version may be omitted, respectively. | A description may comprise more than one sentence | If more than one example is shown, the examples must be enclosed in a pair of brackets “{“ and “}”. | Entries are in most cases properties or meta-properties but any other ontological elements may be grouped into segments. An item may belong to several segments. | The element of the set shall be described by an ICID of property. | The ID shall be kept unchanged while the row of the data object remains unchanged. Once any piece of data is modified, a new ID shall be assigned to the row.
#DATATYPE | ICID_STRING | LIST(1,?) OF STRING_TYPE | LIST(1,?) OF STRING_TYPE | LIST (2,2) OF INTEGER | STRING_TYPE | STRING_TYPE | STRING_TYPE | STRING_TYPE | STRING_TYPE | STRING_TYPE | TRANSLATABLE_STRING_TYPE | SET(0,?) OF LIST(2,2) OF STRING_TYPE | TRANSLATABLE_STRING_TYPE | STRING_TYPE | TRANSLATABLE_STRING_TYPE | STRING_TYPE | STRING_TYPE | TRANSLATABLE_STRING_TYPE | TRANSLATABLE_STRING_TYPE | STRING_TYPE | TRANSLATABLE_STRING_TYPE | STRING_TYPE | LIST OF STRING | SET(0,?) OF ICID_STRING | STRING_TYPE | STRING_TYPE
#UNIT
#VARIABLE_PREFIX_UNIT
#UNIT_ID
#ALTERNATIVE_UNITS
#VALUE_FORMAT | M..255 | M..0 | M..18 |  |  | M..10 | M..3 | M..10 | M..10 | M..10 | M..255 | M..255 | M..30 | M..255 | M..0 | M..80 |  | M..0 | M..0 | M..0 | M..0 |  |  |  | M..128 | M..128
#PATTERN
#RELATION
#DEFAULT_DATA_SUPPLIER
#DEFAULT_DATA_VERSION
#REQUIREMENT | KEY | MAND | MAND |  |  |  | MAND | MAND | MAND |  | MAND |  |  |  | MAND |  |  |  |  | MAND
| 0112/2///62683#ACI001 | (0112/2///61360_4#AAF605,0112/2///61360_4#AAF606,0112/2///61360_4#AAF607,0112/2///61360_4#AAF614,0112/2///61360_4#AAF615,0112/2///61360_4#AAF616,0112/2///61360_4#AAF623,0112/2///61360_4#AAF624,0112/2///61360_4#AAF625,0112/2///61360_4#AAF632,0112/2///61360_4#AAF633,0112/2///61360_4#AAF634,0112/2///61360_4#AAF635,0112/2///61360_4#AAF641,0112/2///61360_4#AAF642,0112/2///61360_4#AAF643,0112/2///61360_4#AAF644,0112/2///61360_4#AAF645,0112/2///61360_4#AAF646,0112/2///61360_4#AAF650,0112/2///61360_4#AAF651,0112/2///61360_4#AAF652,0112/2///61360_4#AAF653,0112/2///61360_4#AAF654,0112/2///61360_4#AAF655,0112/2///61360_4#AAF656,0112/2///61360_4#AAF657,0112/2///61360_4#AAF658,0112/2///61360_4#AAF659,0112/2///61360_4#AAF660,0112/2///61360_4#AAF661,0112/2///61360_4#AAF662,0112/2///61360_4#AAF663,0112/2///61360_4#AAF664,0112/2///61360_4#AAF665,0112/2///61360_4#AAF666,0112/2///61360_4#AAF667,0112/2///61360_4#AAF683,0112/2///61360_4#AAF668,0112/2///61360_4#AAF669,0112/2///61360_4#AAF670,0112/2///61360_4#AAF671,0112/2///61360_4#AAF672,0112/2///61360_4#AAF673,0112/2///61360_4#AAF674,0112/2///61360_4#AAF675,0112/2///61360_4#AAF676,0112/2///61360_4#AAF677,0112/2///61360_4#AAF678,0112/2///61360_4#AAF679,0112/2///61360_4#AAF680,0112/2///61360_4#AAF681) | (IP00,IP01,IP02,IP10,IP11,IP12,IP20,IP21,IP22,IP30,IP31,IP32,IP33,IP40,IP41,IP42,IP43,IP44,IP45,IP50,IP51,IP52,IP53,IP54,IP55,IP56,IP57,IP58,IP60,IP61,IP62,IP63,IP64,IP65,IP66,IP67,IP68,IP69,IPX1,IPX2,IPX3,IPX4,IPX5,IPX6,IPX7,IPX8,IP1X,IP2X,IP3X,IP4X,IP5X,IP6X) |  |  | 1 | 2 |  |  |  | IP code of the device |  |  |  | codes in accordance with IEC 60529 indicating the degrees of protection provided by an enclosure against access to hazardous parts, ingress of solid foreign objects and to give additional information in connection with such protection | IEC 60529:1989/AMD2:2013 |  |  | The enumeration takes into account the mandatory characteristic numerals of IEC 60529 useful for a device. Additional optional characteristics are not listed | 0112/2///62683#ACC010 | [7 empty] | code IP de l'appareil |  |  | codes conformes à la CEI 60529 indiquant les degrés de protection procurés par une enveloppe contre l’accès aux parties dangereuses, la pénétration de corps solides étrangers, la pénétration de l’eau et pour donner une information additionnelle liée à une telle protection |  | L'énumération prend en compte les codes des caractéristiques obligatoires de la CEI 60529 utiles pour un dispositif. Les caractéristiques optionnelles supplémentaires ne sont pas listées | IEC 121A/WG 17, Philippe Juhel | 1 | 2017-11-29 | IP Schutzart des Geräts |  |  | Schutzarten, die in Überseinstimmung mit IEC 60529 den Grad des Schutzes durch Gehäuse gegen das Eindringen von gefährlichen Teilen oder festen fremden Gegenständen und zusätzliche Informationen bzgl. dieses Schutzes angeben |  | Die Nummerierung berücksichtigt die verbindlich für das Gerät in Frage kommenden Kennziffern gemäß IEC 60529. Zusätzliche optionale Kennziffern sind nicht aufgeführt. | DKE, Andreas Boeumler | 1 | 2017-11-06 | [9 empty] | 电器的IP代码 |  |  | 根据IEC 60529，说明由外壳提供的阻止接触危险部分、固体异物的进入的安全等级，并提供与这种保护有关的附加信息。 |  | 枚举考虑了IEC 60529中用于电器的强制特性编号。附加可选的特性没有列出。 | SAC, Li Hui | 1 | 2017-09-26 | C00081
| 0112/2///62683#ACI003 | (0112/2///61360_4#AAF605,0112/2///61360_4#AAF606,0112/2///61360_4#AAF607,0112/2///61360_4#AAF614,0112/2///61360_4#AAF615,0112/2///61360_4#AAF616,0112/2///61360_4#AAF623,0112/2///61360_4#AAF624,0112/2///61360_4#AAF625,0112/2///61360_4#AAF632,0112/2///61360_4#AAF633,0112/2///61360_4#AAF634,0112/2///61360_4#AAF668,0112/2///61360_4#AAF669,0112/2///61360_4#AAF676,0112/2///61360_4#AAF677,0112/2///61360_4#AAF678) | (IP00,IP01,IP02,IP10,IP11,IP12,IP20,IP21,IP22,IP30,IP31,IP32,IPX1,IPX2,IP1X,IP2X,IP3X) |  |  | 1 | 2 |  |  |  | IP code of terminals |  |  |  | codes in accordance with IEC 60529 indicating the degrees of protection provided by an enclosure against access to hazardous parts of terminals, ingress of solid foreign objects and to give additional information in connection with such protection | IEC 60529:1989 |  |  | The enumeration takes into account the mandatory characteristic numerals of IEC 60529 useful for terminals. Additional optional characteristics are not listed | 0112/2///62683#ACC010 | [7 empty] | code IP des bornes |  |  | codes conformes à la CEI 60529 indiquant les degrés de protection procurés par une enveloppe contre l’accès aux parties dangereuses des bornes, la pénétration de corps solides étrangers, la pénétration de l’eau et pour donner une information additionnelle liée à une telle protection |  | L'énumération prend en compte les codes des caractéristiques obligatoires de la CEI 60529 utiles pour un dispositif. Les caractéristiques optionnelles supplémentaires ne sont pas listées | IEC 121A/WG 17, Philippe Juhel | 1 | 2017-11-29 | IP Schutzart der Anschlüsse |  |  | Schutzarten, die in Überseinstimmung mit IEC 60529 den Grad des Schutzes durch Gehäuse gegen das Eindringen von gefährlichen Teilen oder festen fremden Gegenständen und zusätzliche Informationen bzgl. dieses Schutzes angeben |  | Die Nummerierung berücksichtigt die verbindlich für die Anschlüsse in Frage kommenden Kennziffern gemäß IEC 60529. Zusätzliche optionale Kennziffern sind nicht aufgeführt. | DKE, Andreas Boeumler | 1 | 2017-11-06 | [9 empty] | 接线端子的IP代码 |  |  | 根据IEC 60529，说明由外壳提供的阻止接触危险部分、固体异物的进入的安全等级，并提供与这种保护有关的附加信息。 |  | 枚举考虑了IEC 60529中用于端子的强制特性编号。附加可选的特性没有列出。 | SAC, Li Hui | 1 | 2017-09-26 | C00073
| 0112/2///62683#ACI005 | (0112/2///62683#ACH240,0112/2///62683#ACH241,0112/2///62683#ACH242,0112/2///62683#ACH243,0112/2///62683#ACH244,0112/2///62683#ACH245,0112/2///62683#ACH246,0112/2///62683#ACH247,0112/2///62683#ACH248,0112/2///62683#ACH249,0112/2///62683#ACH250) | (IK00,IK01,IK02,IK03,IK04,IK05,IK06,IK07,IK08,IK09,IK10) |  |  | 1 | 1 |  |  |  | IK code |  |  |  |  | IEC 62262:2002 |  |  |  | 0112/2///62683#ACC010 | [7 empty] | code IK | [5 empty] | IEC 121A/WG 17 | 1 | 2012-07-31 | IK Schutzart | [5 empty] | DKE, Andreas Boeumler | 1 | 2017-11-06 | [9 empty] | IK代码 | [5 empty] | SAC, Li Hui | 1 | 2017-09-26 | C00058
| 0112/2///62683#ACI006 | (0112/2///62683#ACH085,0112/2///62683#ACH086,0112/2///62683#ACH087) | (CLASS_I,CLASS_II,CLASS_III) |  |  | 1 | 1 |  |  |  | electric shock protection class | [8 empty] | 0112/2///62683#ACC010 | [7 empty] | classe de protection control les chocs électriques | [5 empty] | IEC 121A/WG 17 | 1 | 2012-07-31 | Schutzklasse elektrischer Schlag | [5 empty] | DKE, Andreas Boeumler | 1 | 2017-11-06 | [9 empty] | 电击防护类别 | [5 empty] | SAC, Li Hui | 1 | 2017-09-26 | C00058
| 0112/2///62683#ACI007 | (0112/2///62683#ACH065,0112/2///62683#ACH066,0112/2///62683#ACH067) | (INT,OPT,NOPOS) |  |  | 1 | 1 |  |  |  | integrated feature | [8 empty] | 0112/2///62683#ACC010 | [7 empty] | fonction intégrée | [5 empty] | IEC 121A/WG 17 | 1 | 2012-07-31 | integriertes Merkmal | [5 empty] | DKE, Andreas Boeumler | 1 | 2017-11-06 | [9 empty] | 集成的特征 | [5 empty] | SAC, Li Hui | 1 | 2017-09-26 | C00058
| 0112/2///62683#ACI008 | (0112/2///62683#ACH005,0112/2///62683#ACH006) | (YES,NO) |  |  | 1 | 1 |  |  |  | alternative yes or no | [8 empty] | 0112/2///62683#ACC010 | [7 empty] | alternative oui ou non | [5 empty] | IEC 121A/WG 17 | 1 | 2012-07-31 | Alternative ja oder nein | [5 empty] | DKE, Andreas Boeumler | 1 | 2017-11-06 | [9 empty] | 选择是或否 | [5 empty] | SAC, Li Hui | 1 | 2017-09-26 | C00058
| 0112/2///62683#ACI010 | (0112/2///62683#ACH010,0112/2///62683#ACH011,0112/2///62683#ACH012,0112/2///62683#ACH013,0112/2///62683#ACH014) | (DOL,STARDELTA,RVS,TWOSTEP,OTYP) |  |  | 1 | 1 |  |  |  | starter type | [8 empty] | 0112/2///62683#ACC010 | [7 empty] | type de démarreur | [5 empty] | IEC 121A/WG 17 | 1 | 2012-07-31 | Starter Typ | [5 empty] | DKE, Andreas Boeumler | 1 | 2017-11-06 | [9 empty] | 起动器类型 | [5 empty] | SAC, Li Hui | 1 | 2017-09-26 | C00058
| 0112/2///62683#ACI011 | (0112/2///62683#ACH035,0112/2///62683#ACH036,0112/2///62683#ACH037,0112/2///62683#ACH038,0112/2///62683#ACH039,0112/2///62683#ACH040,0112/2///62683#ACH041,0112/2///62683#ACH042,0112/2///62683#ACH043) | (DIRECT,DOOR,SIDEROT,PSH,TOG,KEY,GRIP,HAND,KNB) |  |  | 1 | 1 |  |  |  | type of switch actuator | [8 empty] | 0112/2///62683#ACC010 | [7 empty] | type d'organe de commande d'interrupteur | [5 empty] | IEC 121A/WG 17 | 1 | 2012-07-31 | Art des Schalterbedienteils | [5 empty] | DKE, Andreas Boeumler | 1 | 2017-11-06 | [9 empty] | 开关操动器类型 | [5 empty] | SAC, Li Hui | 1 | 2017-09-26 | C00058
| 0112/2///62683#ACI012 | (0112/2///62683#ACH050,0112/2///62683#ACH051,0112/2///62683#ACH052,0112/2///62683#ACH053,0112/2///62683#ACH054,0112/2///62683#ACH055,0112/2///62683#ACH056,0112/2///62683#ACH057) | (ROLEV,ROUNPL,ROLPL,ROLEVARM,SPGROD,RODLEV,OTHACT,WOUTACT) |  |  | 1 | 1 |  |  |  | position switch actuator | [8 empty] | 0112/2///62683#ACC010 | [7 empty] | organe de commande d'un interrupteur de position | [5 empty] | IEC 121A/WG 17 | 1 | 2013-09-17 | Bedienteil des Positionsschalters | [5 empty] | DKE, Andreas Boeumler | 1 | 2017-11-06 | [9 empty] | 位置开关操动器 | [5 empty] | SAC, Li Hui | 1 | 2017-09-26 | C00058
| 0112/2///62683#ACI013 | (0112/2///62683#ACH315,0112/2///62683#ACH316,0112/2///62683#ACH317) | (ROTARY,LINEAR,MULTI-DIRECTIONAL) |  |  | 1 | 1 |  |  |  | actuating motion | [8 empty] | 0112/2///62683#ACC010 | [7 empty] | mouvement de manœuvre | [5 empty] | IEC 121A/WG 17 | 1 | 2012-07-31 | Betätigungsbewegung | [5 empty] | DKE, Andreas Boeumler | 1 | 2017-11-06 | [9 empty] | 驱动器运动方式 | [5 empty] | SAC, Li Hui | 1 | 2017-09-26 | C00058
| 0112/2///62683#ACI014 | (0112/2///62683#ACH267,0112/2///62683#ACH268,0112/2///62683#ACH269,0112/2///62683#ACH270,0112/2///62683#ACH271,0112/2///62683#ACH272,0112/2///62683#ACH273,0112/2///62683#ACH274) | (SPGRET,LATCH,STAYPUT ,SPGRET_CENTER,SPGRET_LEFT,SPGRET_RIGHT,SPGRET_LTOCENTER,SPGRET_RTOCENTER) |  |  | 1 | 1 |  |  |  | actuator return type | [8 empty] | 0112/2///62683#ACC010 | [7 empty] | type de rappel de l'organe de commande | [5 empty] | IEC 121A/WG 17 | 1 | 2012-07-31 | Rückstellart des Bedienteils | [5 empty] | DKE, Andreas Boeumler | 1 | 2017-11-06 | [9 empty] | 操动器复位类型 | [5 empty] | SAC, Li Hui | 1 | 2017-09-26 | C00058
| 0112/2///62683#ACI015 | (0112/2///62683#ACH275,0112/2///62683#ACH276,0112/2///62683#ACH277,0112/2///62683#ACH278,0112/2///62683#ACH279,0112/2///62683#ACH280,0112/2///62683#ACH281) | (FLUSHPUSH,EXTPUSH,RECESPUSH,FLUSHBOOT,PROJBOOT,HIGHBEZEL,MUSH) |  |  | 1 | 1 |  |  |  | type of button mounting | [8 empty] | 0112/2///62683#ACC010 | [7 empty] | type d'encastrement du bouton | [5 empty] | IEC 121A/WG 17 | 1 | 2012-07-31 | Art der Drucktastermontage | [5 empty] | DKE, Andreas Boeumler | 1 | 2017-11-06 | [9 empty] | 钮安装类型 | [5 empty] | SAC, Li Hui | 1 | 2017-09-26 | C00058
| 0112/2///62683#ACI016 | (0112/2///62683#ACH044,0112/2///62683#ACH045,0112/2///62683#ACH046,0112/2///62683#ACH047,0112/2///62683#ACH048,0112/2///62683#ACH049) | (TURNREL,PUSHPULL,PUSHPUSH,PULLREL,KEYREL,OTHUNL) |  |  | 1 | 1 |  |  |  | unlatching method | [8 empty] | 0112/2///62683#ACC010 | [7 empty] | méthode de déverrouillage | [5 empty] | IEC 121A/WG 17 | 1 | 2012-07-31 | Art der Entrastung | [5 empty] | DKE, Andreas Boeumler | 1 | 2017-11-06 | [9 empty] | 解锁方法 | [5 empty] | SAC, Li Hui | 1 | 2017-09-26 | C00058
| 0112/2///62683#ACI017 | (0112/2///62683#ACH311,0112/2///62683#ACH312,0112/2///62683#ACH313,0112/2///62683#ACH314) | (LEFT,CENTRE,RIGHT,ALL POSITION) |  |  | 1 | 1 |  |  |  | key withdrawal position | [8 empty] | 0112/2///62683#ACC010 | [7 empty] | position de retrait de la clé | [5 empty] | IEC 121A/WG 17 | 1 | 2012-07-31 | Schlüsselabzugsstellung | [5 empty] | DKE, Andreas Boeumler | 1 | 2017-11-06 | [9 empty] | 钥匙退出位置 | [5 empty] | SAC, Li Hui | 1 | 2017-09-26 | C00058
| 0112/2///62683#ACI018 | (0112/2///62683#ACH464,0112/2///62683#ACH465,0112/2///62683#ACH466,0112/2///62683#ACH467) | (SLIDING,SWIVELLING,PLUGGABLE,OTHMEANS) |  |  | 1 | 1 |  |  |  | disconnect means | [8 empty] | 0112/2///62683#ACC010 | [7 empty] | moyen de déconnexion | [5 empty] | IEC 121A/WG 17 | 1 | 2013-10-10 | Trennvorrichtung | [5 empty] | DKE, Andreas Boeumler | 1 | 2017-11-06 | [9 empty] | 断开方式 | [5 empty] | SAC, Li Hui | 1 | 2017-09-26 | C00058
| 0112/2///62683#ACI019 | (0112/2///62683#ACH318,0112/2///62683#ACH319) | (ABS,INCR) |  |  | 1 | 1 |  |  |  | position encoding | [8 empty] | 0112/2///62683#ACC010 | [7 empty] | encodage de la position | [5 empty] | IEC 121A/WG 17 | 1 | 2015-11-19 | Lagekodierung | [5 empty] | DKE, Andreas Boeumler | 1 | 2017-11-06 | [9 empty] | 位置编码 | [5 empty] | SAC, Li Hui | 1 | 2018-05-30 | C00073
| 0112/2///62683#ACI020 | (0112/2///62683#ACH101,0112/2///62683#ACH102,0112/2///62683#ACH123,0112/2///62683#ACH103,0112/2///62683#ACH105,0112/2///62683#ACH106,0112/2///62683#ACH108,0112/2///62683#ACH109,0112/2///62683#ACH110,0112/2///62683#ACH111,0112/2///62683#ACH112,0112/2///62683#ACH113,0112/2///62683#ACH114,0112/2///62683#ACH115,0112/2///62683#ACH116,0112/2///62683#ACH118,0112/2///62683#ACH119) | (RD,BKWT,RDGR,TRSP,WOUT_BUT,BL,WT,YL,SI,BK,GD,GR,GY,MULTICOL,OR,PP,OTHCOL) |  |  | 1 | 1 |  |  |  | colour of actuator | [8 empty] | 0112/2///62683#ACC010 | [7 empty] | couleur de l'actionneur | [5 empty] | IEC 121A/WG 17 | 1 | 2012-07-31 | Farbe des Bedienteils | [5 empty] | DKE, Andreas Boeumler | 1 | 2017-11-06 | [9 empty] | 操动器颜色 | [5 empty] | SAC, Li Hui | 1 | 2017-09-26 | C00058
| 0112/2///62683#ACI021 | (0112/2///62683#ACH120,0112/2///62683#ACH110,0112/2///62683#ACH111,0112/2///62683#ACH108,0112/2///62683#ACH106,0112/2///62683#ACH114,0112/2///62683#ACH109,0112/2///62683#ACH116,0112/2///62683#ACH119) | (CR,SI,BK,WT,BL,GY,YL,OR,OTHCOL) |  |  | 1 | 2 |  |  |  | colour of the device body | [8 empty] | 0112/2///62683#ACC010 | [7 empty] | couleur du boîtier de l'appareil | [5 empty] | IEC 121A/WG 17 | 1 | 2017-05-11 | Farbe des Gerätegehäuses | [5 empty] | DKE, Andreas Boeumler | 1 | 2017-11-06 | [9 empty] | 电器本体颜色 | [5 empty] | SAC, Li Hui | 1 | 2017-09-26 | C00073
| 0112/2///62683#ACI022 | (0112/2///62683#ACH113,0112/2///62683#ACH101,0112/2///62683#ACH116,0112/2///62683#ACH106,0112/2///62683#ACH103,0112/2///62683#ACH109,0112/2///62683#ACH122,0112/2///62683#ACH123,0112/2///62683#ACH124,0112/2///62683#ACH125,0112/2///62683#ACH126,0112/2///62683#ACH127,0112/2///62683#ACH119) | (GR,RD,OR,BL,TRSP,YL,RDOR,RDGR,ORGR,RDORGR,RDORGRBL,RDORGRBLTRSP,OTHCOL) |  |  | 1 | 1 |  |  |  | lens colours combination | [8 empty] | 0112/2///62683#ACC010 | [7 empty] | combinaison de couleurs du cabochon | [5 empty] | IEC 121A/WG 17 | 1 | 2012-07-31 | Farbenkombination der Linse | [5 empty] | DKE, Andreas Boeumler | 1 | 2017-11-06 | [9 empty] | 镜片颜色组合 | [5 empty] | SAC, Li Hui | 1 | 2017-09-26 | C00058
| 0112/2///62683#ACI023 | (0112/2///62683#ACH101,0112/2///62683#ACH103,0112/2///62683#ACH106,0112/2///62683#ACH108,0112/2///62683#ACH109,0112/2///62683#ACH116,0112/2///62683#ACH113,0112/2///62683#ACH115,0112/2///62683#ACH118,0112/2///62683#ACH119) | (RD,TRSP,BL,WT,YL,OR,GR,MULTICOL,PP,OTHCOL) |  |  | 1 | 1 |  |  |  | lens colour | [8 empty] | 0112/2///62683#ACC010 | [7 empty] | couleur du cabochon | [5 empty] | IEC 121A/WG 17 | 1 | 2012-07-31 | Farbe der Linse | [5 empty] | DKE, Andreas Boeumler | 1 | 2017-11-06 | [9 empty] | 镜片颜色 | [5 empty] | SAC, Li Hui | 1 | 2017-09-26 | C00058
| 0112/2///62683#ACI024 | (0112/2///62683#ACH114,0112/2///62683#ACH116,0112/2///62683#ACH109,0112/2///62683#ACH113,0112/2///62683#ACH106,0112/2///62683#ACH104,0112/2///62683#ACH111,0112/2///62683#ACH101,0112/2///62683#ACH108,0112/2///62683#ACH117,0112/2///62683#ACH121,0112/2///62683#ACH119) | (GY,OR,YL,GR,BL,BN,BK,RD,WT,BG,GRYL,OTHCOL) |  |  | 1 | 1 |  |  |  | colour of the terminal assembly | [8 empty] | 0112/2///62683#ACC010 | [7 empty] | couleur de l'ensemble de bornes | [5 empty] | IEC 121A/WG 17 | 1 | 2013-10-10 | Farbe der Klemmenanordnung | [5 empty] | DKE, Andreas Boeumler | 1 | 2017-11-06 | [9 empty] | 接线端子的颜色 | [5 empty] | SAC, Li Hui | 1 | 2017-09-26 | C00058
| 0112/2///62683#ACI025 | (0112/2///62683#ACH111,0112/2///62683#ACH108,0112/2///62683#ACH120,0112/2///62683#ACH101,0112/2///62683#ACH106,0112/2///62683#ACH109,0112/2///62683#ACH116,0112/2///62683#ACH113,0112/2///62683#ACH118,0112/2///62683#ACH119) | (BK,WT,CR,RD,BL,YL,OR,GR,PP,OTHCOL) |  |  | 1 | 1 |  |  |  | colour of the plate | [8 empty] | 0112/2///62683#ACC010 | [7 empty] | couleur de l'applique | [5 empty] | IEC 121A/WG 17 | 1 | 2015-07-16 | Farbe des Schilds | [5 empty] | DKE, Andreas Boeumler | 1 | 2018-01-29 | [9 empty] | 板的颜色 | [5 empty] | SAC, Li Hui | 1 | 2018-05-30 | C00073
| 0112/2///62683#ACI026 | (0112/2///62683#ACH101,0112/2///62683#ACH106,0112/2///62683#ACH108,0112/2///62683#ACH109,0112/2///62683#ACH116,0112/2///62683#ACH113,0112/2///62683#ACH118,0112/2///62683#ACH119) | (RD,BL,WT,YL,OR,GR,PP,OTHCOL) |  |  | 1 | 1 |  |  |  | colour of the lamp | [8 empty] | 0112/2///62683#ACC010 | [7 empty] | couleur de la lampe | [5 empty] | IEC 121A/WG 17 | 1 | 2015-07-16 | Farbe der Lampe | [5 empty] | DKE, Andreas Boeumler | 1 | 2018-01-29 | [9 empty] | 灯的颜色 | [5 empty] | SAC, Li Hui | 1 | 2018-05-30 | C00073
| 0112/2///62683#ACI027 | (0112/2///62683#ACH111,0112/2///62683#ACH114,0112/2///62683#ACH116,0112/2///62683#ACH119) | (BK,GY,OR,OTHCOL) |  |  | 1 | 1 |  |  |  | colour of the cable | [8 empty] | 0112/2///62683#ACC010 | [7 empty] | couleur du câble | [5 empty] | IEC 121A/WG 17 | 1 | 2012-07-31 | Farbe der Leitung | [5 empty] | DKE, Andreas Boeumler | 1 | 2018-01-29 | [9 empty] | 电缆颜色 | [5 empty] | SAC, Li Hui | 1 | 2018-05-30 | C00081
| 0112/2///62683#ACI028 | (0112/2///62683#ACH140,0112/2///62683#ACH141,0112/2///62683#ACH142,0112/2///62683#ACH143,0112/2///62683#ACH144,0112/2///62683#ACH145,0112/2///62683#ACH146,0112/2///62683#ACH147,0112/2///62683#ACH148,0112/2///62683#ACH149,0112/2///62683#ACH150,0112/2///62683#ACH151,0112/2///62683#ACH152,0112/2///62683#ACH154,0112/2///62683#ACH155,0112/2///62683#ACH156,0112/2///62683#ACH157,0112/2///62683#ACH158,0112/2///62683#ACH159,0112/2///62683#ACH160,0112/2///62683#ACH161,0112/2///62683#ACH162,0112/2///62683#ACH163,0112/2///62683#ACH164,0112/2///62683#ACH165,0112/2///62683#ACH166,0112/2///62683#ACH167,0112/2///62683#ACH168,0112/2///62683#ACH169,0112/2///62683#ACH170,0112/2///62683#ACH171,0112/2///62683#ACH172,0112/2///62683#ACH173,0112/2///62683#ACH174,0112/2///62683#ACH175,0112/2///62683#ACH176) | (SB_0,SB_I,SB_I - 0,SB_I - 0 - II,SB_II,SB_III,SB_-,SB_+,SB_UNLOCK,SB_UP,SB_DOWN,SB_LEFT,SB_ RIGHT,CLOSE,DOWN,ESTOP,FAST,FAULT,FORWRD,LEFT,LOWER,OFF,ON,RAISE,RESET,REVRS,RIGHT,BACK,RUN,SLOW,START,STOP,TEST,UP,OTHPRINT,WOUT-PRINT) |  |  | 1 | 1 |  |  |  | symbol marking | [8 empty] | 0112/2///62683#ACC010 | [7 empty] | marquage de symbole | [5 empty] | IEC 121A/WG 17 | 1 | 2012-07-31 | Symbolkennzeichnung | [5 empty] | DKE, Andreas Boeumler | 1 | 2017-11-06 | [9 empty] | 符号标志 | [5 empty] | SAC, Li Hui | 1 | 2017-09-26 | C00058
| 0112/2///62683#ACI029 | (0112/2///62683#ACH191,0112/2///62683#ACH192,0112/2///62683#ACH193) | (LABEL,CTRLDV,OTHMARK) |  |  | 1 | 1 |  |  |  | marking location | [8 empty] | 0112/2///62683#ACC010 | [7 empty] | position de marquage | [5 empty] | IEC 121A/WG 17 | 1 | 2017-03-21 | Ort der Kennzeichnung | [5 empty] | DKE, Andreas Boeumler | 1 | 2018-01-29 | [9 empty] | 标记位置 | [5 empty] | SAC, Li Hui | 1 | 2018-05-30 | C00081
| 0112/2///62683#ACI030 | (0112/2///62683#ACH212,0112/2///62683#ACH213,0112/2///62683#ACH214,0112/2///62683#ACH215,0112/2///62683#ACH216,0112/2///62683#ACH217,0112/2///62683#ACH218,0112/2///62683#ACH209,0112/2///62683#ACH219,0112/2///62683#ACH220,0112/2///62683#ACH221,0112/2///62683#ACH222) | (SPGCON,CABLE,CABLECON,SCREWCON,CON1/2,CON3/4,CON7/8,CONM5,CONM8,CONM12,PLUG-INCON,OTHCON) |  |  | 1 | 1 |  |  |  | type of sensor electrical connection | [8 empty] | 0112/2///62683#ACC010 | [7 empty] | type de raccordement électrique du capteur | [5 empty] | IEC 121A/WG 17 | 1 | 2012-07-31 | Art der elektrischen Verbindung des Sensors | [5 empty] | DKE, Andreas Boeumler | 1 | 2017-11-06 | [9 empty] | 传感器电气连接类型 | [5 empty] | SAC, Li Hui | 1 | 2017-09-26 | C00058
| 0112/2///62683#ACI031 | (0112/2///62683#ACH434,0112/2///62683#ACH435,0112/2///62683#ACH436) | (STR,RIGHTA,OTHOR) |  |  | 1 | 1 |  |  |  | entry direction | [8 empty] | 0112/2///62683#ACC010 | [7 empty] | direction de l'entrée | [5 empty] | IEC 121A/WG 17 | 1 | 2017-03-22 | Einführrichtung | [5 empty] | DKE, Andreas Boeumler | 1 | 2018-01-29 | [9 empty] | 入口方向 | [5 empty] | SAC, Li Hui | 1 | 2018-05-30 | C00081
| 0112/2///62683#ACI032 | (0112/2///62683#ACH356,0112/2///62683#ACH357,0112/2///62683#ACH359) | (SCR,SCRLESS,LUG) |  |  | 1 | 1 |  |  |  | clamping unit of main circuit | [8 empty] | 0112/2///62683#ACC010 | [7 empty] | organe de serrage du circuit principal | [5 empty] | IEC 121A/WG 17 | 1 | 2013-10-10 | Klemmstelle des Hauptstromkreises | [5 empty] | DKE, Andreas Boeumler | 1 | 2017-11-06 | [9 empty] | 主电路夹紧件 | [5 empty] | SAC, Li Hui | 1 | 2017-09-26 | C00058
| 0112/2///62683#ACI033 | (0112/2///62683#ACH356,0112/2///62683#ACH357,0112/2///62683#ACH359,0112/2///62683#ACH360,0112/2///62683#ACH361,0112/2///62683#ACH362) | (SCR,SCRLESS,LUG,PLUG,IPCD,OTHCLP) |  |  | 1 | 1 |  |  |  | clamping unit | [8 empty] | 0112/2///62683#ACC010 | [7 empty] | organe de serrage | [5 empty] | IEC 121A/WG 17 | 1 | 2013-10-14 | Klemmstelle | [5 empty] | DKE, Andreas Boeumler | 1 | 2017-11-06 | [9 empty] | 夹紧件 | [5 empty] | SAC, Li Hui | 1 | 2017-09-26 | C00058
| 0112/2///62683#ACI034 | (0112/2///62683#ACH194,0112/2///62683#ACH195,0112/2///62683#ACH196) | (DRIL,PREDRIL,UNDRIL) |  |  | 1 | 1 |  |  |  | drill preparation | [8 empty] | 0112/2///62683#ACC010 | [7 empty] | preparation de perçage | [5 empty] | IEC 121A/WG 17 | 1 | 2017-03-21 | Vorbereitung des Loches | [5 empty] | DKE, Andreas Boeumler | 1 | 2018-01-29 | [9 empty] | 预留孔 | [5 empty] | SAC, Li Hui | 1 | 2018-05-30 | C00081
| 0112/2///62683#ACI035 | (0112/2///62683#ACH068,0112/2///62683#ACH069,0112/2///62683#ACH222) | (REAR,FRT,OTHCON) |  |  | 1 | 1 |  |  |  | position of the connection of the main circuit | [8 empty] | 0112/2///62683#ACC010 | [7 empty] | position du raccordement du circuit principal | [5 empty] | IEC 121A/WG 17 | 1 | 2012-07-31 | Position der Anschlüsses des Hauptstromkreises | [5 empty] | DKE, Andreas Boeumler | 1 | 2017-11-06 | [9 empty] | 主电路的连接位置 | [5 empty] | SAC, Li Hui | 1 | 2017-09-26 | C00058
| 0112/2///62683#ACI036 | (0112/2///62683#ACH437,0112/2///62683#ACH438,0112/2///62683#ACH439) | (TOP,ANGULAR,LATERAL) |  |  | 1 | 1 |  |  |  | connection orientation | [8 empty] | 0112/2///62683#ACC010 | [7 empty] | orientation du raccordement | [5 empty] | IEC 121A/WG 17 | 1 | 2013-10-10 | Anschlussrichtung | [5 empty] | DKE, Andreas Boeumler | 1 | 2017-11-06 | [9 empty] | 连接方向 | [5 empty] | SAC, Li Hui | 1 | 2017-09-26 | C00058
| 0112/2///62683#ACI037 | (0112/2///62683#ACH460,0112/2///62683#ACH461,0112/2///62683#ACH462,0112/2///62683#ACH463) | (TWOWR,THREEWR,FOURWR,OTHWR) |  |  | 1 | 1 |  |  |  | number of wiring terminals | [8 empty] | 0112/2///62683#ACC010 | [7 empty] | nombre de bornes de raccordement | [5 empty] | IEC 121A/WG 17 | 1 | 2012-07-31 | Anzahl der Leitungsanschlüsse | [5 empty] | DKE, Andreas Boeumler | 1 | 2017-11-06 | [9 empty] | 接线端子数 | [5 empty] | SAC, Li Hui | 1 | 2017-09-26 | C00058
| 0112/2///62683#ACI038 | (0112/2///62683#ACH200,0112/2///62683#ACH201,0112/2///62683#ACH202,0112/2///62683#ACH203,0112/2///62683#ACH204,0112/2///62683#ACH205,0112/2///62683#ACH206,0112/2///62683#ACH207) | (BA15D,BA15S,E10,BA9S,LED,W2X4.6,WEDGE-BASE,OTHSOCKET) |  |  | 1 | 1 |  |  |  | type of lamp socket | [8 empty] | 0112/2///62683#ACC010 | [7 empty] | type de culot de lampe | [5 empty] | IEC 121A/WG 17 | 1 | 2012-07-31 | Art der Lampenfassung | [5 empty] | DKE, Andreas Boeumler | 1 | 2017-11-06 | [9 empty] | 灯座类型 | [5 empty] | SAC, Li Hui | 1 | 2017-09-26 | C00058
| 0112/2///62683#ACI039 | (0112/2///62683#ACH070,0112/2///62683#ACH360,0112/2///62683#ACH072) | (DRAWOUT,PLUG,FIX) |  |  | 1 | 1 |  |  |  | method of construction | [8 empty] | 0112/2///62683#ACC010 | [7 empty] | procédé de construction | [5 empty] | IEC 121A/WG 17 | 1 | 2012-07-31 | Bauart | [5 empty] | DKE, Andreas Boeumler | 1 | 2017-11-06 | [9 empty] | 结构 | [5 empty] | SAC, Li Hui | 1 | 2017-09-26 | C00058
| 0112/2///62683#ACI040 | (0112/2///62683#ACH230,0112/2///62683#ACH231,0112/2///62683#ACH232,0112/2///62683#ACH233,0112/2///62683#ACH239) | (PVC,SILICONE,PUR_VULC,POLYUR,OTHMAT) |  |  | 1 | 1 |  |  |  | cable sheath material | [8 empty] | 0112/2///62683#ACC010 | [7 empty] | matériau de la gaine du câble | [5 empty] | IEC 121A/WG 17 | 1 | 2012-07-31 | Mantelwerkstoff der Leitung | [5 empty] | DKE, Andreas Boeumler | 1 | 2017-11-06 | [9 empty] | 电缆护套材料 | [5 empty] | SAC, Li Hui | 1 | 2017-09-26 | C00058
| 0112/2///62683#ACI041 | (0112/2///62683#ACH234,0112/2///62683#ACH235,0112/2///62683#ACH236,0112/2///62683#ACH237,0112/2///62683#ACH239) | (TEFLON,PLASTIC,METAL,CERAM,OTHMAT) |  |  | 1 | 1 |  |  |  | sensing face material | [8 empty] | 0112/2///62683#ACC010 | [7 empty] | matériau de la face sensible | [5 empty] | IEC 121A/WG 17 | 1 | 2012-07-31 | Werkstoff der aktiven Fläche | [5 empty] | DKE, Andreas Boeumler | 1 | 2017-11-06 | [9 empty] | 感应面材料 | [5 empty] | SAC, Li Hui | 1 | 2017-09-26 | C00058
| 0112/2///62683#ACI042 | (0112/2///62683#ACH235,0112/2///62683#ACH236,0112/2///62683#ACH239) | (PLASTIC,METAL,OTHMAT) |  |  | 1 | 1 |  |  |  | material type | [8 empty] | 0112/2///62683#ACC010 | [7 empty] | type de matériau | [5 empty] | IEC 121A/WG 17 | 1 | 2012-07-31 | Werkstoff | [5 empty] | DKE, Andreas Boeumler | 1 | 2017-11-06 | [9 empty] | 材料类型 | [5 empty] | SAC, Li Hui | 1 | 2017-09-26 | C00058
| 0112/2///62683#ACI043 | (0112/2///62683#ACH225,0112/2///62683#ACH226,0112/2///62683#ACH227,0112/2///62683#ACH228,0112/2///62683#ACH229,0112/2///62683#ACH237,0112/2///62683#ACH239) | (STEEL,HGSTEEL,THERMOPL,ELASTO,GFIBER,CERAM,OTHMAT) |  |  | 1 | 1 |  |  |  | actuator end material | [8 empty] | 0112/2///62683#ACC010 | [7 empty] | matériau de terminaison de l’organe de commande | [5 empty] | IEC 121A/WG 17 | 1 | 2012-07-31 | Bedienteilendwerkstoff | [5 empty] | DKE, Andreas Boeumler | 1 | 2017-11-06 | [9 empty] | 启动器端材料 | [5 empty] | SAC, Li Hui | 1 | 2017-09-26 | C00058
| 0112/2///62683#ACI044 | (0112/2///62683#ACH231,0112/2///62683#ACH238,0112/2///62683#ACH233,0112/2///62683#ACH228,0112/2///62683#ACH239) | (SILICONE,NITRILE,POLYUR,ELASTO,OTHMAT) |  |  | 1 | 1 |  |  |  | protection material | [8 empty] | 0112/2///62683#ACC010 | [7 empty] | matériau de protection | [5 empty] | IEC 121A/WG 17 | 1 | 2015-11-19 | Schutzmaterial | [5 empty] | DKE, Andreas Boeumler | 1 | 2018-01-29 | [9 empty] | 保护材料 | [5 empty] | SAC, Li Hui | 1 | 2018-05-30 | C00073
| 0112/2///62683#ACI046 | (0112/2///62683#ACH137,0112/2///62683#ACH138,0112/2///62683#ACH139) | (CONTONE,INTONE,OTHONE) |  |  | 1 | 1 |  |  |  | audible signal type | [8 empty] | 0112/2///62683#ACC010 | [7 empty] | type de signal audible | [5 empty] | IEC 121A/WG 17 | 1 | 2012-07-31 | Art des akustischen Signals | [5 empty] | DKE, Andreas Boeumler | 1 | 2019-01-29 | [9 empty] | 音频信号类型 | [5 empty] | SAC, Li Hui | 1 | 2019-08-08 | C00081
| 0112/2///62683#ACI050 | (0112/2///62683#ACH088,0112/2///62683#ACH089,0112/2///62683#ACH090,0112/2///62683#ACH091,0112/2///62683#ACH092) | (NOPEN,NC,CHOVER,PROG,OTHFUNC) |  |  | 1 | 1 |  |  |  | output function | [8 empty] | 0112/2///62683#ACC010 | [7 empty] | fonction de sortie | [5 empty] | IEC 121A/WG 17 | 1 | 2012-07-31 | Ausgabefunktion | [5 empty] | DKE, Andreas Boeumler | 1 | 2017-11-06 | [9 empty] | 输出功能 | [5 empty] | SAC, Li Hui | 1 | 2017-09-26 | C00058
| 0112/2///62683#ACI051 | (0112/2///62683#ACH259,0112/2///62683#ACH260,0112/2///62683#ACH261,0112/2///62683#ACH262) | (DEPACT,SNAPACT,DIRDEPACT,DIRSNAPACT) |  |  | 1 | 1 |  |  |  | contact element type | [8 empty] | 0112/2///62683#ACC010 | [7 empty] | type d'élément de contact | [5 empty] | IEC 121A/WG 17 | 1 | 2012-07-31 | Art des Kontaktelements | [5 empty] | DKE, Andreas Boeumler | 1 | 2017-11-06 | [9 empty] | 触头元件类型 | [5 empty] | SAC, Li Hui | 1 | 2017-09-26 | C00058
| 0112/2///62683#ACI052 | (0112/2///62683#ACH128,0112/2///62683#ACH129,0112/2///62683#ACH130,0112/2///62683#ACH131) | (LIGHTOP,DARKOP,LODSELECT,NOTREL) |  |  | 1 | 1 |  |  |  | optical actuation | [8 empty] | 0112/2///62683#ACC010 | [7 empty] | activation optique | [5 empty] | IEC 121A/WG 17 | 1 | 2015-11-19 | Optische Aktivierung | [5 empty] | DKE, Andreas Boeumler | 1 | 2018-01-29 | [9 empty] | 光驱动 | [5 empty] | SAC, Li Hui | 1 | 2018-05-30 | C00073
| 0112/2///62683#ACI053 | (0112/2///62683#ACH093,0112/2///62683#ACH094,0112/2///62683#ACH095,0112/2///62683#ACH096,0112/2///62683#ACH097,0112/2///62683#ACH098,0112/2///62683#ACH099) | (NPN,PNP,NPNORPNP,PNP/PNP,NPN/NPN,PNP/NPN,OTHTEC) |  |  | 1 | 1 |  |  |  | sensor output type | [8 empty] | 0112/2///62683#ACC010 | [7 empty] | type de sortie de capteur | [5 empty] | IEC 121A/WG 17 | 1 | 2012-07-31 | Art des Ausgangs | [5 empty] | DKE, Andreas Boeumler | 1 | 2017-11-06 | [9 empty] | 输出类型 | [5 empty] | SAC, Li Hui | 1 | 2017-09-26 | C00058
| 0112/2///62683#ACI054 | (0112/2///62683#ACH132,0112/2///62683#ACH133,0112/2///62683#ACH134,0112/2///62683#ACH135,0112/2///62683#ACH136) | (LEDVIS,LEDNVIS,LASVIS,LASNVIS,OTHLIGHT) |  |  | 1 | 1 |  |  |  | light source | [8 empty] | 0112/2///62683#ACC010 | [7 empty] | source lumineuse | [5 empty] | IEC 121A/WG 17 | 1 | 2015-11-19 | Lichtquelle | [5 empty] | DKE, Andreas Boeumler | 1 | 2018-01-29 | [9 empty] | 光源 | [5 empty] | SAC, Li Hui | 1 | 2018-05-30 | C00073
| 0112/2///62683#ACI055 | (0112/2///62683#ACH177,0112/2///62683#ACH178,0112/2///62683#ACH179,0112/2///62683#ACH180) | (FREEG,RG1,RG2,RG3) |  |  | 1 | 1 |  |  |  | photobiological safety level | [8 empty] | 0112/2///62683#ACC010 | [7 empty] | niveau de sécurité photobiologique | [5 empty] | IEC 121A/WG 17 | 1 | 2015-11-19 | Fotobiologisches Sicherheitsniveau | [5 empty] | DKE, Andreas Boeumler | 1 | 2018-01-29 | [9 empty] | 光生物安全等级 | [5 empty] | SAC, Li Hui | 1 | 2018-05-30 | C00073
| 0112/2///62683#ACI056 | (0112/2///62683#ACH181,0112/2///62683#ACH182,0112/2///62683#ACH183,0112/2///62683#ACH184,0112/2///62683#ACH185,0112/2///62683#ACH186,0112/2///62683#ACH187,0112/2///62683#ACH188) | (CLASS1,CLASS1C,CLASS1M,CLASS2,CLASS2M,CLASS3R,CLASS3B,CLASS4) |  |  | 1 | 1 |  |  |  | laser safety class | [8 empty] | 0112/2///62683#ACC010 | [7 empty] | classe de sécurité du laser | [5 empty] | IEC 121A/WG 17 | 1 | 2015-11-19 | Laserschutzklasse | [5 empty] | DKE, Andreas Boeumler | 1 | 2018-01-29 | [9 empty] | 激光安全等级 | [5 empty] | SAC, Li Hui | 1 | 2018-05-30 | C00073
| 0112/2///62683#ACI057 | (0112/2///62683#ACH501,0112/2///62683#ACH502,0112/2///62683#ACH503,0112/2///62683#ACH504,0112/2///62683#ACH505,0112/2///62683#ACH506,0112/2///62683#ACH507,0112/2///62683#ACH508,0112/2///62683#ACH509,0112/2///62683#ACH510,0112/2///62683#ACH099) | (ANA,NPNOC,PNPOC,RS422,CANOPEN,PROFIBUS,DEVICENET,ASI,ETHERNET,PARALLEL,OTHTEC) |  |  | 1 | 1 |  |  |  | encoder output type | [8 empty] | 0112/2///62683#ACC010 | [7 empty] | type de sortie d'encodeur | [5 empty] | IEC 121A/WG 17 | 1 | 2015-11-19 | Art des Ausgangs des Gebers | [5 empty] | DKE, Andreas Boeumler | 1 | 2018-01-29 | [9 empty] | 编码器输出类型 | [5 empty] | SAC, Li Hui | 1 | 2018-05-30 | C00073
| 0112/2///62683#ACI058 | (0112/2///62683#ACH511,0112/2///62683#ACH512,0112/2///62683#ACH513,0112/2///62683#ACH514) | (4-20 MA,0-10 V,0-5 V,OTHANA) |  |  | 1 | 1 |  |  |  | analogue output type | [8 empty] | 0112/2///62683#ACC010 | [7 empty] | type de sortie analogique | [5 empty] | IEC 121A/WG 17 | 1 | 2015-11-19 | Art des analogen Ausgangs | [5 empty] | DKE, Andreas Boeumler | 1 | 2018-01-29 | [9 empty] | 模拟输出类型 | [5 empty] | SAC, Li Hui | 1 | 2018-05-30 | C00073
| 0112/2///62683#ACI062 | (0112/2///62683#ACH251,0112/2///62683#ACH252) | (A,B) |  |  | 1 | 1 |  |  |  | category of operating cycles | [8 empty] | 0112/2///62683#ACC010 | [7 empty] | catégorie de cycles de manœuvre | [5 empty] | IEC 121A/WG 17 | 1 | 2012-07-31 | Kategorie der Schaltspiele | [5 empty] | DKE, Andreas Boeumler | 1 | 2017-11-06 | [9 empty] | 操作循环类别 | [5 empty] | SAC, Li Hui | 1 | 2017-09-26 | C00058
| 0112/2///62683#ACI067 | (0112/2///62683#ACH297,0112/2///62683#ACH298,0112/2///62683#ACH038,0112/2///62683#ACH299,0112/2///62683#ACH300,0112/2///62683#ACH307,0112/2///62683#ACH082) | (ESTOPPB,INDLI,PSH,SELSW,KSELSW,SIGAUD,PLUG) |  |  | 1 | 1 |  |  |  | actuator or indicator at the location | [8 empty] | 0112/2///62683#ACC010 | [7 empty] | organe de commande ou de signalisation à l'emplacement | [5 empty] | IEC 121A/WG 17 | 1 | 2017-05-30 | Betätiger oder Melder an der Position | [5 empty] | DKE, Andreas Boeumler | 1 | 2018-01-29 | [9 empty] | 位置操动器或指示器 | [5 empty] | SAC, Li Hui | 1 | 2018-05-30 | C00081
| 0112/2///62683#ACI068 | (0112/2///62683#ACH304,0112/2///62683#ACH305,0112/2///62683#ACH204,0112/2///62683#ACH308) | (INCANDESCENT,NEON,LED,OTHER LAMP) |  |  | 1 | 1 |  |  |  | type of lamp | [8 empty] | 0112/2///62683#ACC010 | [7 empty] | type de lampe | [5 empty] | IEC 121A/WG 17 | 1 | 2016-01-31 | Art der Lampe | [5 empty] | DKE, Andreas Boeumler | 1 | 2017-11-06 | [9 empty] | 灯的类型 | [5 empty] | SAC, Li Hui | 1 | 2017-09-26 | C00058
| 0112/2///62683#ACI069 | (0112/2///62683#ACH321,0112/2///62683#ACH322) | (BUZZER,SIREN) |  |  | 1 | 1 |  |  |  | sound signalling device | [8 empty] | 0112/2///62683#ACC010 | [7 empty] | avertisseur sonore | [5 empty] | IEC 121A/WG 17 | 1 | 2012-07-31 | akustischer Signalgeber | [5 empty] | DKE, Andreas Boeumler | 1 | 2017-11-06 | [9 empty] | 声音信号装置 | [5 empty] | SAC, Li Hui | 1 | 2017-09-26 | C00058
| 0112/2///62683#ACI070 | (0112/2///62683#ACH282,0112/2///62683#ACH283,0112/2///62683#ACH284,0112/2///62683#ACH285,0112/2///62683#ACH289) | (ROUND,SQUARE,RECT,HANDL,OTHGEO) |  |  | 1 | 1 |  |  |  | front shape of the actuator | [8 empty] | 0112/2///62683#ACC010 | [7 empty] | forme de la face avant de l'organe de commande | [5 empty] | IEC 121A/WG 17 | 1 | 2012-07-31 | Frontform des Betätigers | [5 empty] | DKE, Andreas Boeumler | 1 | 2017-11-06 | [9 empty] | 操动器的前端形状 | [5 empty] | SAC, Li Hui | 1 | 2017-09-26 | C00058
| 0112/2///62683#ACI071 | (0112/2///62683#ACH282,0112/2///62683#ACH283,0112/2///62683#ACH284,0112/2///62683#ACH286,0112/2///62683#ACH289) | (ROUND,SQUARE,RECT,OVAL,OTHGEO) |  |  | 1 | 1 |  |  |  | lens front shape | [8 empty] | 0112/2///62683#ACC010 | [7 empty] | forme de la face avant du cabochon | [5 empty] | IEC 121A/WG 17 | 1 | 2012-07-31 | Bauform der Linse | [5 empty] | DKE, Andreas Boeumler | 1 | 2017-11-06 | [9 empty] | 灯的前端形状 | [5 empty] | SAC, Li Hui | 1 | 2017-09-26 | C00058
| 0112/2///62683#ACI072 | (0112/2///62683#ACH284,0112/2///62683#ACH444,0112/2///62683#ACH445,0112/2///62683#ACH447) | (RECT,CYLPL,CYL,OTHOUS) |  |  | 1 | 1 |  |  |  | housing construction | [8 empty] | 0112/2///62683#ACC010 | [7 empty] | forme du boîtier | [5 empty] | IEC 121A/WG 17 | 1 | 2012-07-31 | Gehäusekonstruktion | [5 empty] | DKE, Andreas Boeumler | 1 | 2017-11-06 | [9 empty] | 外壳结构 | [5 empty] | SAC, Li Hui | 1 | 2017-09-26 | C00058
| 0112/2///62683#ACI073 | (0112/2///62683#ACH440,0112/2///62683#ACH441,0112/2///62683#ACH442,0112/2///62683#ACH443) | (EN50041,EN50047,OTHOUSTD,NOHOUSTD) |  |  | 1 | 1 |  |  |  | housing standard for sensor | [8 empty] | 0112/2///62683#ACC010 | [7 empty] | norme de construction du boîtier du capteur | [5 empty] | IEC 121A/WG 17 | 1 | 2012-07-31 | Gehäusenorm für den Sensor | [5 empty] | DKE, Andreas Boeumler | 1 | 2017-11-06 | [9 empty] | 传感器外壳标准 | [5 empty] | SAC, Li Hui | 1 | 2017-09-26 | C00058
| 0112/2///62683#ACI074 | (0112/2///62683#ACH323,0112/2///62683#ACH324) | (2,3) |  |  | 1 | 1 |  |  |  | number of positions | [8 empty] | 0112/2///62683#ACC010 | [7 empty] | nombre de positions | [5 empty] | IEC 121A/WG 17 | 1 | 2015-11-19 | Anzahl der Positionen | [5 empty] | DKE, Andreas Boeumler | 1 | 2018-01-29 | [9 empty] | 位置数 | [5 empty] | SAC, Li Hui | 1 | 2018-05-30 | C00073
| 0112/2///62683#ACI075 | (0112/2///62683#ACH323,0112/2///62683#ACH325,0112/2///62683#ACH291) | (2,4,8) |  |  | 1 | 1 |  |  |  | number of directions | [8 empty] | 0112/2///62683#ACC010 | [7 empty] | nombre de directions | [5 empty] | IEC 121A/WG 17 | 1 | 2015-11-19 | Anzahl der Richtungen | [5 empty] | DKE, Andreas Boeumler | 1 | 2018-01-29 | [9 empty] | 方向数 | [5 empty] | SAC, Li Hui | 1 | 2018-05-30 | C00073
| 0112/2///62683#ACI076 | (0112/2///62683#ACH223,0112/2///62683#ACH224,0112/2///62683#ACH131) | (MALE,FEMALE,NOTREL) |  |  | 1 | 1 |  |  |  | gender | [8 empty] | 0112/2///62683#ACC010 | [7 empty] | genre | [5 empty] | IEC 121A/WG 17 | 1 | 2017-03-21 | Geschlecht | [5 empty] | DKE, Andreas Boeumler | 1 | 2018-01-29 | [9 empty] | 型式 | [5 empty] | SAC, Li Hui | 1 | 2018-05-30 | C00081
| 0112/2///62683#ACI077 | (0112/2///62683#ACH209,0112/2///62683#ACH219,0112/2///62683#ACH220,0112/2///62683#ACH208,0112/2///62683#ACH218,0112/2///62683#ACH216,0112/2///62683#ACH363,0112/2///62683#ACH364,0112/2///62683#ACH365,0112/2///62683#ACH213,0112/2///62683#ACH222) | (CONM5,CONM8,CONM12,CONM23,CON7/8,CON1/2,CONRD24,CONVALV,CONBAYO,CABLE,OTHCON) |  |  | 1 | 1 |  |  |  | connection type | [8 empty] | 0112/2///62683#ACC010 | [7 empty] | type de connexion | [5 empty] | IEC 121A/WG 17 | 1 | 2017-03-21 | Art der Verbindung | [5 empty] | DKE, Andreas Boeumler | 1 | 2018-01-29 | [9 empty] | 连接类型 | [5 empty] | SAC, Li Hui | 1 | 2018-05-30 | C00081
| 0112/2///62683#ACI080 | (0112/2///62683#ACH419,0112/2///62683#ACH420,0112/2///62683#ACH423,0112/2///62683#ACH431) | (FRONT ATTACHMENT,BASE ATTACHMENT,SIDE ATTACHMENT,OTHER MOUNTING) |  |  | 1 | 1 |  |  |  | mounting of the auxiliary block | [8 empty] | 0112/2///62683#ACC010 | [7 empty] | montage du bloc auxiliaire | [5 empty] | IEC 121A/WG 17 | 1 | 2013-09-17 | Befestigung des Zubehörblocks | [5 empty] | DKE, Andreas Boeumler | 1 | 2017-11-06 | [9 empty] | 辅助模块的安装 | [5 empty] | SAC, Li Hui | 1 | 2017-09-26 | C00058
| 0112/2///62683#ACI081 | (0112/2///62683#ACH210,0112/2///62683#ACH211) | (FLUSHMOUNT,NOTFLUSH) |  |  | 1 | 1 |  |  |  | sensor mounting position | [8 empty] | 0112/2///62683#ACC010 | [7 empty] | position de montage du capteur | [5 empty] | IEC 121A/WG 17 | 1 | 2012-07-31 | Montageposition des Sensors | [5 empty] | DKE, Andreas Boeumler | 1 | 2017-11-06 | [9 empty] | 传感器安装位置 | [5 empty] | SAC, Li Hui | 1 | 2017-09-26 | C00058
| 0112/2///62683#ACI082 | (0112/2///62683#ACH301,0112/2///62683#ACH302) | (FLUSH,EXTENDED) |  |  | 1 | 1 |  |  |  | type of lens mounting | [8 empty] | 0112/2///62683#ACC010 | [7 empty] | type d'encastrement du cabochon | [5 empty] | IEC 121A/WG 17 | 1 | 2016-01-31 | Art der Befestigung der Linse | [5 empty] | DKE, Andreas Boeumler | 1 | 2017-11-06 | [9 empty] | 镜片安装类型 | [5 empty] | SAC, Li Hui | 1 | 2017-09-26 | C00058
| 0112/2///62683#ACI084 | (0112/2///62683#ACH450,0112/2///62683#ACH451,0112/2///62683#ACH452,0112/2///62683#ACH453,0112/2///62683#ACH454,0112/2///62683#ACH455,0112/2///62683#ACH456,0112/2///62683#ACH457,0112/2///62683#ACH458,0112/2///62683#ACH459) | (M5,M16,M20,M25,1/2 NPT,PF 1/2,PG11,PG135,WOUENT,OTHSIZ) |  |  | 1 | 1 |  |  |  | size of cable entries | [8 empty] | 0112/2///62683#ACC010 | [7 empty] | taille des entrées de câble | [5 empty] | IEC 121A/WG 17 | 1 | 2012-07-31 | Größe der Leitungseingänge | [5 empty] | DKE, Andreas Boeumler | 1 | 2017-11-06 | [9 empty] | 电缆入口尺寸 | [5 empty] | SAC, Li Hui | 1 | 2017-09-26 | C00058
| 0112/2///62683#ACI085 | (0112/2///62683#ACH291,0112/2///62683#ACH292,0112/2///62683#ACH293,0112/2///62683#ACH294,0112/2///62683#ACH295,0112/2///62683#ACH296) | (8,12,16,18,22,30) |  |  | 1 | 1 |  |  |  | mounting hole size | [8 empty] | 0112/2///62683#ACC010 | [7 empty] | diamètre du trou de fixation | [5 empty] | IEC 121A/WG 17 | 1 | 2012-07-31 | Befestigungslochgröße | [5 empty] | DKE, Andreas Boeumler | 1 | 2017-11-06 | [9 empty] | 安装口尺寸 | [5 empty] | SAC, Li Hui | 1 | 2017-09-26 | C00058
| 0112/2///62683#ACI086 | (0112/2///62683#ACH452,0112/2///62683#ACH453,0112/2///62683#ACH457,0112/2///62683#ACH458,0112/2///62683#ACH459) | (M20,M25,PG135,WOUENT,OTHSIZ) |  |  | 1 | 1 |  |  |  | size of cable entries for control station | [8 empty] | 0112/2///62683#ACC010 | [7 empty] | taille des entrées de câble pour boîte de commande | [5 empty] | IEC 121A/WG 17 | 1 | 2017-05-31 | Größe der Leitungseinführungen für die Steuereinheit | [5 empty] | DKE, Andreas Boeumler | 1 | 2018-01-29 | [9 empty] | 控制站电缆入口尺寸 | [5 empty] | SAC, Li Hui | 1 | 2018-05-30 | C00081
| 0112/2///62683#ACI087 | (0112/2///62683#ACH401,0112/2///62683#ACH407,0112/2///62683#ACH408,0112/2///62683#ACH409,0112/2///62683#ACH410,0112/2///62683#ACH414,0112/2///62683#ACH415,0112/2///62683#ACH431) | (C-PROFILE,TOP-HAT/G-RAIL,TOP-HAT 15,TOP-HAT 35,TOP-HAT 75,SPECIAL PROFILE,SCREWED,OTHER MOUNTING) |  |  | 1 | 1 |  |  |  | mounting type | [8 empty] | 0112/2///62683#ACC010 | [7 empty] | type de montage | [5 empty] | IEC 121A/WG 17 | 1 | 2013-09-03 | Art der Befestigung | [5 empty] | DKE, Andreas Boeumler | 1 | 2017-11-06 | [9 empty] | 安装类型 | [5 empty] | SAC, Li Hui | 1 | 2017-09-26 | C00058
| 0112/2///62683#ACI088 | (0112/2///62683#ACH471,0112/2///62683#ACH472,0112/2///62683#ACH473,0112/2///62683#ACH474) | (SOLID,HOLLOW,CONE,OTHERCOUP) |  |  | 1 | 1 |  |  |  | shaft coupling | [8 empty] | 0112/2///62683#ACC010 | [7 empty] | couplage d'axe | [5 empty] | IEC 121A/WG 17 | 1 | 2015-11-19 | Kupplung des Schafts | [5 empty] | DKE, Andreas Boeumler | 1 | 2018-01-29 | [9 empty] | 轴连接 | [5 empty] | SAC, Li Hui | 1 | 2018-05-30 | C00073
| 0112/2///62683#ACI089 | (0112/2///62683#ACH475,0112/2///62683#ACH476,0112/2///62683#ACH467) | (HOLE(S),ADHESIVE,OTHMEANS) |  |  | 1 | 1 |  |  |  | mounting accessory | [8 empty] | 0112/2///62683#ACC010 | [7 empty] | montage accessoire | [5 empty] | IEC 121A/WG 17 | 1 | 2015-11-19 | Befestigungsausrüstung | [5 empty] | DKE, Andreas Boeumler | 1 | 2018-01-29 | [9 empty] | 安装附件 | [5 empty] | SAC, Li Hui | 1 | 2018-05-30 | C00073
| 0112/2///62683#ACI090 | (0112/2///62683#ACH380,0112/2///62683#ACH381) | (OVLD_SC,SC) |  |  | 1 | 1 |  |  |  | type of overcurrent release | [8 empty] | 0112/2///62683#ACC010 | [7 empty] | type de déclencheur contre les surintensités | [5 empty] | IEC 121A/WG 17 | 1 | 2012-07-31 | Art des Überstromauslösers | [5 empty] | DKE, Andreas Boeumler | 1 | 2017-11-06 | [9 empty] | 过电流脱扣器类型 | [5 empty] | SAC, Li Hui | 1 | 2017-09-26 | C00058
| 0112/2///62683#ACI091 | (0112/2///62683#ACH382,0112/2///62683#ACH383,0112/2///62683#ACH099) | (THMG,ELCTRO,OTHTEC) |  |  | 1 | 1 |  |  |  | overcurrent release technology | [8 empty] | 0112/2///62683#ACC010 | [7 empty] | technologie du déclencheur à maximum de courant | [5 empty] | IEC 121A/WG 17 | 1 | 2012-07-31 | Überstromauslösertechnologie | [5 empty] | DKE, Andreas Boeumler | 1 | 2017-11-06 | [9 empty] | 过电流脱扣器技术 | [5 empty] | SAC, Li Hui | 1 | 2017-09-26 | C00058
| 0112/2///62683#ACI092 | (0112/2///62683#ACH384,0112/2///62683#ACH385,0112/2///62683#ACH386) | (NOAJST,AJST,WOUREL) |  |  | 1 | 1 |  |  |  | overload release | [8 empty] | 0112/2///62683#ACC010 | [7 empty] | type de déclencheur de surcharge | [5 empty] | IEC 121A/WG 17 | 1 | 2012-07-31 | Überlastauslöser | [5 empty] | DKE, Andreas Boeumler | 1 | 2017-11-06 | [9 empty] | 过载脱扣器 | [5 empty] | SAC, Li Hui | 1 | 2017-09-26 | C00058
| 0112/2///62683#ACI093 | (0112/2///62683#ACH015,0112/2///62683#ACH016,0112/2///62683#ACH017) | (MAN,AUT,MANAUT) |  |  | 1 | 1 |  |  |  | reset of the overload release | [8 empty] | 0112/2///62683#ACC010 | [7 empty] | réarmement du déclencheur de surcharge | [5 empty] | IEC 121A/WG 17 | 1 | 2012-07-31 | Art der Rückstellung des Überlastauslösers | [5 empty] | DKE, Andreas Boeumler | 1 | 2017-11-06 | [9 empty] | 手动或自动 | [5 empty] | SAC, Li Hui | 1 | 2017-09-26 | C00058
| 0112/2///62683#ACI094 | (0112/2///62683#ACH020,0112/2///62683#ACH021,0112/2///62683#ACH022,0112/2///62683#ACH023,0112/2///62683#ACH024,0112/2///62683#ACH025,0112/2///62683#ACH026,0112/2///62683#ACH027,0112/2///62683#ACH028,0112/2///62683#ACH029,0112/2///62683#ACH030,0112/2///62683#ACH031) | (CLASS_2E,CLASS_3E,CLASS_5,CLASS_5E,CLASS_10,CLASS_10A,CLASS_10E,CLASS_20,CLASS_20E,CLASS_30,CLASS_30E,CLASS_40E) |  |  | 1 | 1 |  |  |  | thermal protection class | [8 empty] | 0112/2///62683#ACC010 | [7 empty] | classe de protection thermique | [5 empty] | IEC 121A/WG 17 | 1 | 2012-07-31 | thermische Schutzklasse | [5 empty] | DKE, Andreas Boeumler | 1 | 2017-11-06 | [9 empty] | 热保护类别 | [5 empty] | SAC, Li Hui | 1 | 2017-09-26 | C00058
| 0112/2///62683#ACI095 | (0112/2///62683#ACH387,0112/2///62683#ACH388,0112/2///62683#ACH389,0112/2///62683#ACH390) | (WOUPRO,1,"0#002C5",OTHSET) |  |  | 1 | 1 |  |  |  | overload current setting of the neutral pole | [8 empty] | 0112/2///62683#ACC010 | [7 empty] | réglage du courant de déclenchement de surcharge du pôle neutre | [5 empty] | IEC 121A/WG 17 | 1 | 2012-07-31 | Überlaststromeinstellung des Neutralleiterpols | [5 empty] | DKE, Andreas Boeumler | 1 | 2017-11-06 | [9 empty] | 中性极的过载电流整定值 | [5 empty] | SAC, Li Hui | 1 | 2017-09-26 | C00058
| 0112/2///62683#ACI096 | (0112/2///62683#ACH391,0112/2///62683#ACH392,0112/2///62683#ACH393) | (ACTYP,ATYP,BTYP) |  |  | 1 | 1 |  |  |  | residual current protection type | [8 empty] | 0112/2///62683#ACC010 | [7 empty] | type de dispositif à courant résiduel | [5 empty] | IEC 121A/WG 17 | 1 | 2012-07-31 | Fehlerstromschutzart | [5 empty] | DKE, Andreas Boeumler | 1 | 2017-11-06 | [9 empty] | 剩余电流保护类型 | [5 empty] | SAC, Li Hui | 1 | 2017-09-26 | C00058
| 0112/2///62683#ACI097 | (0112/2///62683#ACH058,0112/2///62683#ACH059,0112/2///62683#ACH060) | (ONDELAY,OFFDELAY,STARDELTADELAY) |  |  | 1 | 1 |  |  |  | time delay type | [8 empty] | 0112/2///62683#ACC010 | [7 empty] | type de temporisation | [5 empty] | IEC 121A/WG 17 | 1 | 2016-05-19 | Art der Zeitverzögerung | [5 empty] | DKE, Andreas Boeumler | 1 | 2018-01-29 | [9 empty] | 延时类型 | [5 empty] | SAC, Li Hui | 1 | 2018-05-30 | C00073
| 0112/2///62683#ACI098 | (0112/2///62683#ACH515,0112/2///62683#ACH516) | (ELECTRICAL,MANELEC) |  |  | 1 | 1 |  |  |  | auxiliary block technology | [8 empty] | 0112/2///62683#ACC010 | [7 empty] | technologie du bloc auxiliaire | [5 empty] | IEC 121A/WG 17 | 1 | 2016-05-19 | Technologie des Hilfsschalterblocks | [5 empty] | DKE, Andreas Boeumler | 1 | 2018-01-29 | [9 empty] | 辅助模块技术 | [5 empty] | SAC, Li Hui | 1 | 2018-05-30 | C00073
| 0112/2///62683#ACI099 | (0112/2///62683#ACH383,0112/2///62683#ACH395) | (ELCTRO,ELECTROMECA) |  |  | 1 | 1 |  |  |  | type of technology | [8 empty] | 0112/2///62683#ACC010 | [7 empty] | type de technologie | [5 empty] | IEC 121A/WG 17 | 1 | 2016-05-19 | Art der Technologie | [5 empty] | DKE, Andreas Boeumler | 1 | 2018-01-29 | [9 empty] | 技术类型 | [5 empty] | SAC, Li Hui | 1 | 2018-05-30 | C00073
| 0112/2///62683#ACI100 | (0112/2///62683#ACH075,0112/2///62683#ACH076,0112/2///62683#ACH077,0112/2///62683#ACH078,0112/2///62683#ACH079,0112/2///62683#ACH080,0112/2///62683#ACH081) | (25,30,35,40,45,50,NOREF) |  |  | 1 | 1 |  |  |  | reference ambient temperature | [8 empty] | 0112/2///62683#ACC010 | [7 empty] | température ambiante de référence | [5 empty] | IEC 121A/WG 17 | 1 | 2012-07-31 | Bezugsumgebungstemperatur | [5 empty] | DKE, Andreas Boeumler | 1 | 2017-11-06 | [9 empty] | 基准环境温度 | [5 empty] | SAC, Li Hui | 1 | 2017-09-26 | C00058
| 0112/2///62683#ACI101 | (0112/2///62683#ACH370,0112/2///62683#ACH371,0112/2///62683#ACH372,0112/2///62683#ACH373) | (0,230,400,690) |  |  | 1 | 1 |  |  |  | rated operational voltage | [8 empty] | 0112/2///62683#ACC010 | [7 empty] | tension assignée d'emploi | [5 empty] | IEC 121A/WG 17 | 1 | 2012-07-31 | Bemessungsbetriebsspannung | [5 empty] | DKE, Andreas Boeumler | 1 | 2017-11-06 | [9 empty] | 额定工作电压 | [5 empty] | SAC, Li Hui | 1 | 2017-09-26 | C00058
| 0112/2///62683#ACI102 | (0112/2///62683#ACH257,0112/2///62683#ACH258) | (5,24) |  |  | 1 | 1 |  |  |  | rated voltage of low energy contact | [8 empty] | 0112/2///62683#ACC010 | [7 empty] | tension assignée du contact à faible énergie | [5 empty] | IEC 121A/WG 17 | 1 | 2012-07-31 | Bemessungsspannung von Schwachstromkontakten | [5 empty] | DKE, Andreas Boeumler | 1 | 2017-11-06 | [9 empty] | 小容量触头的额定电压 | [5 empty] | SAC, Li Hui | 1 | 2017-09-26 | C00058
| 0112/2///62683#ACI103 | (0112/2///62683#ACH350,0112/2///62683#ACH351,0112/2///62683#ACH352) | (AC,DC,ACDC) |  |  | 1 | 1 |  |  |  | kind of current | [8 empty] | 0112/2///62683#ACC010 | [7 empty] | nature du courant | [5 empty] | IEC 121A/WG 17 | 1 | 2012-07-31 | Stromart | [5 empty] | DKE, Andreas Boeumler | 1 | 2017-11-06 | [9 empty] | 电流种类 | [5 empty] | SAC, Li Hui | 1 | 2017-09-26 | C00058
| 0112/2///62683#ACI104 | (0112/2///62683#ACH263,0112/2///62683#ACH264,0112/2///62683#ACH265,0112/2///62683#ACH266) | (50HZ,60HZ,50/60HZ,NOFREQ) |  |  | 1 | 1 |  |  |  | rated supply frequency | [8 empty] | 0112/2///62683#ACC010 | [7 empty] | fréquence d'alimentation assignée | [5 empty] | IEC 121A/WG 17 | 1 | 2012-07-31 | Bemessungsfrequenz | [5 empty] | DKE, Andreas Boeumler | 1 | 2017-11-06 | [9 empty] | 额定电源频率 | [5 empty] | SAC, Li Hui | 1 | 2017-09-26 | C00058
| 0112/2///62683#ACI105 | (0112/2///62683#ACH253,0112/2///62683#ACH254,0112/2///62683#ACH255,0112/2///62683#ACH256) | (1,5,10,100) |  |  | 1 | 1 |  |  |  | rated current of low energy contact | [8 empty] | 0112/2///62683#ACC010 | [7 empty] | courant assigné du contact à faible énergie | [5 empty] | IEC 121A/WG 17 | 1 | 2012-07-31 | Bemessungsstrom von Schwachstromkontakten | [5 empty] | DKE, Andreas Boeumler | 1 | 2017-11-06 | [9 empty] | 小容量触头的额定电流 | [5 empty] | SAC, Li Hui | 1 | 2017-09-26 | C00058
| 0112/2///62683#ACI106 | (0112/2///62683#ACH058,0112/2///62683#ACH059,0112/2///62683#ACH064,0112/2///62683#ACH060,0112/2///62683#ACH061,0112/2///62683#ACH062,0112/2///62683#ACH063,0112/2///62683#ACH071,0112/2///62683#ACH073,0112/2///62683#ACH074) | (ONDELAY,OFFDELAY,ONOFFDELAY,STARDELTADELAY,PULSEDELAYED,FLASHER,MULTIFUNCTION,INTERVAL,RETRIGINTERV,MAINTIME) |  |  | 1 | 1 |  |  |  | timer function | [8 empty] | 0112/2///62683#ACC010 | [7 empty] | fonction du temporisateur | [5 empty] | IEC 121A/WG 17 | 1 | 2016-05-19 | Timer-Funktion | [5 empty] | DKE, Andreas Boeumler | 1 | 2018-01-29 | [9 empty] | 计时器功能 | [5 empty] | SAC, Li Hui | 1 | 2018-05-30 | C00073
| 0112/2///62683#ACI107 | (0112/2///62683#ACH396,0112/2///62683#ACH397,0112/2///62683#ACH091) | (RISEDGE,FALEDGE,PROG) |  |  | 1 | 1 |  |  |  | triggering edge | [8 empty] | 0112/2///62683#ACC010 | [7 empty] | front de déclenchement | [5 empty] | IEC 121A/WG 17 | 1 | 2016-05-19 | Auslöseflanke | [5 empty] | DKE, Andreas Boeumler | 1 | 2018-01-29 | [9 empty] | 触发边沿 | [5 empty] | SAC, Li Hui | 1 | 2018-05-30 | C00073
| 0112/2///62683#ACI108 | (0112/2///62683#ACH398,0112/2///62683#ACH399,0112/2///62683#ACH091) | (CTRLSUPPL,INPUTSIGNAL,PROG) |  |  | 1 | 1 |  |  |  | triggering input | [8 empty] | 0112/2///62683#ACC010 | [7 empty] | entrée de déclenchement | [5 empty] | IEC 121A/WG 17 | 1 | 2016-05-19 | Auslöseeingangssignal | [5 empty] | DKE, Andreas Boeumler | 1 | 2018-01-29 | [9 empty] | 触发输入 | [5 empty] | SAC, Li Hui | 1 | 2018-05-30 | C00073
| 0112/2///62683#ACI109 | (0112/2///62683#ACH517,0112/2///62683#ACH518) | (MAGF,MACF) |  |  | 1 | 1 |  |  |  | locking technology | [8 empty] | 0112/2///62683#ACC010 | [7 empty] | technologie de verrouillage | [5 empty] | IEC 121A/WG 17 | 1 | 2016-05-19 | Technologie der Zuhaltung | [5 empty] | DKE, Andreas Boeumler | 1 | 2018-01-29 | [9 empty] | 锁定技术 | [5 empty] | SAC, Li Hui | 1 | 2018-05-30 | C00074
| 0112/2///62683#ACI110 | (0112/2///62683#ACH519,0112/2///62683#ACH520,0112/2///62683#ACH521,0112/2///62683#ACH522) | (MAMR,SAPOR,POAPOSR,POAPOR) |  |  | 1 | 1 |  |  |  | guard locking operation | [8 empty] | 0112/2///62683#ACC010 | [7 empty] | manœuvre de verouillage du protecteur | [5 empty] | IEC 121A/WG 17 | 1 | 2016-05-19 | Art des Betreibens der Zuhaltung | [5 empty] | DKE, Andreas Boeumler | 1 | 2018-01-29 | [9 empty] | 保护锁定操作 | [5 empty] | SAC, Li Hui | 1 | 2018-05-30 | C00074
| 0112/2///62683#ACI111 | (0112/2///62683#ACH523,0112/2///62683#ACH524,0112/2///62683#ACH525,0112/2///62683#ACH526) | (WOSUPR,ESCR,EMERR,AUXR) |  |  | 1 | 1 |  |  |  | supplementary release | [8 empty] | 0112/2///62683#ACC010 | [7 empty] | deblocage suplémentaire | [5 empty] | IEC 121A/WG 17 | 1 | 2016-05-19 | Zusätzliche Entsperrung | [5 empty] | DKE, Andreas Boeumler | 1 | 2018-01-29 | [9 empty] | 附加释放 | [5 empty] | SAC, Li Hui | 1 | 2018-05-30 | C00074
| 0112/2///62683#ACI112 | (0112/2///62683#ACH528,0112/2///62683#ACH529,0112/2///62683#ACH530) | (ONPOS,OFFPOS,OFFONPOS) |  |  | 1 | 1 |  |  |  | locking position | [8 empty] | 0112/2///62683#ACC010 | [7 empty] | position de verrouillage | [5 empty] | IEC 121A/WG 17 | 1 | 2007-03-22 | Verriegelungsposition | [5 empty] | DKE, Andreas Boeumler | 1 | 2018-01-29 | [9 empty] | 锁定位置 | [5 empty] | SAC, Li Hui | 1 | 2018-05-30 | C00081
| 0112/2///62683#ACI113 | (0112/2///62683#ACH531,0112/2///62683#ACH532,0112/2///62683#ACH533) | (PADLOCK,CYL,OTHLOCK) |  |  | 1 | 1 |  |  |  | type of locking means | [8 empty] | 0112/2///62683#ACC010 | [7 empty] | type de moyen de verrouillage | [5 empty] | IEC 121A/WG 17 | 1 | 2007-03-22 | Art der Verriegelungsmittel | [5 empty] | DKE, Andreas Boeumler | 1 | 2018-01-29 | [9 empty] | 锁定装置类型 | [5 empty] | SAC, Li Hui | 1 | 2018-05-30 | C00081
| 0112/2///62683#ACI114 | (0112/2///62683#ACH534,0112/2///62683#ACH535,0112/2///62683#ACH536,0112/2///62683#ACH537,0112/2///62683#ACH538) | (TWOFING,PISTOL,TBAR,TOGGLE,OTHERHAND) |  |  | 1 | 1 |  |  |  | handle shape | [8 empty] | 0112/2///62683#ACC010 | [7 empty] | forme de proignée | [5 empty] | IEC 121A/WG 17 | 1 | 2007-03-22 | Form der Handhabe | [5 empty] | DKE, Andreas Boeumler | 1 | 2018-01-29 | [9 empty] | 手柄形状 | [5 empty] | SAC, Li Hui | 1 | 2018-05-30 | C00081
| 0112/2///62683#ACI115 | (0112/2///62683#ACH539,0112/2///62683#ACH540,0112/2///62683#ACH541) | (SHAFT,CABLE,OTHCOP) |  |  | 1 | 1 |  |  |  | handle coupling | [8 empty] | 0112/2///62683#ACC010 | [7 empty] | couplage de poignée | [5 empty] | IEC 121A/WG 17 | 1 | 2007-03-22 | Kupplung der Handhabe | [5 empty] | DKE, Andreas Boeumler | 1 | 2018-01-29 | [9 empty] | 手柄连接 | [5 empty] | SAC, Li Hui | 1 | 2018-05-30 | C00081
| 0112/2///62683#ACI116 | (0112/2///62683#ACH101,0112/2///62683#ACH109,0112/2///62683#ACH111,0112/2///62683#ACH114,0112/2///62683#ACH119) | (RD,YL,BK,GY,OTHCOL) |  |  | 1 | 1 |  |  |  | colour of the operating means | [8 empty] | 0112/2///62683#ACC010 | [7 empty] | couleur de l'organe de commande | [5 empty] | IEC 121A/WG 17 | 1 | 2019-06-25 | Farbe der Betätigungseinrichtung | [5 empty] | DKE, Andreas Boeumler | 1 | 2019-07-31 | [9 empty] | 操作件颜色 | [5 empty] | SAC, Li Hui | 1 | 2019-08-08 | C00081

## IEC62683_TERMINOLOGY
#CLASS_ID:=MDC_C010
#ALTERNATE_CLASSID:=
#SUPER_ALT_CLASSID:=
#SUB_ALT_CLASSID:=
#CLASS_NAME.en:=Term meta-class
#CLASS_DEFINITION.en:=meta-class being characterized by metaproperties that are necessary to identify and specify terms used in enumeration meta class, or in the header section of the parcels of a lower modelling layer
#CLASS_NOTE.en:=If enumeration type is used in property meta class, this meta class is mandatory. If in a (meta-) class of lower modelling layer, some predefined keyword is substituted, then this meta class is mandatory.
#SOURCE_LANGUAGE:=en
#PARCEL_MODE:=
#PARCEL_ID:=
#PARCEL_CC:=
#DEFAULT_SUPPLIER:=0112/2///62656_1
#DEFAULT_VERSION:=1
#ID_ENCODE:=
#DELIMITER:=
#DECIMAL:=
#OBJECT_ID_NAME:=
#PROPERTY_ID | MDC_P001_11 | MDC_P002_1 | MDC_P002_2 | MDC_P003_1 | MDC_P003_2 | MDC_P003_3 | MDC_P004_1.en | MDC_P004_2 | MDC_P004_3.en | MDC_P004_4 | MDC_P005.en | MDC_P006_1 | MDC_P007_1.en | MDC_P007_2.en | MDC_P008_2 | MDC_P021 | MDC_P022 | MDC_P025_1 | MDC_P025_2 | MDC_P025_3 | MDC_P112.en | MDC_P113 | MDC_P114 | MDC_P211 | MDC_P066 | MDC_P067 | C016 | MDC_P004_1.fr | MDC_P004_3.fr | MDC_P005.fr | MDC_P007_1.fr | MDC_P007_2.fr | C019.fr | C017.fr | C018.fr | MDC_P004_1.de | MDC_P004_3.de | MDC_P005.de | MDC_P007_1.de | MDC_P007_2.de | C019.de | C017.de | C018.de | MDC_P004_1.jp | MDC_P004_3.jp | MDC_P005.jp | MDC_P007_1.jp | MDC_P007_2.jp | C019.jp | C017.jp | C018.jp | MDC_P004_1.cn | MDC_P004_3.cn | MDC_P005.cn | MDC_P007_1.cn | MDC_P007_2.cn | C019.cn | C017.cn | C018.cn | C002 | MDC_P112.fr | MDC_P112.de | MDC_P112.zh | MDC_P112.cn | MDC_P001_12 | MDC_P043 | MDC_P044 | MDC_P006_2 | MDC_P231 | C011 | C012 | MDC_P012 | MDC_P045 | MDC_P046
#ALTERNATE_ID
#SUPER_ALTERNATE_ID
#SUB_ALTERNATE_ID
#EQUIVALENT_ID
#SUPER_PROPERTY
#PROPERTY_NAME.en | Code | Version number | Revision number | Date of original definition | Date of current version | Date of current revision | Preferred name | Synonymous name | Short name | Name icon | Definition | Source document of definition | Note | Remark | Graphics | Definition class | Data type | Preferred letter symbol in text | Preferred letter symbol in SGML | Synonymous letter symbols | Description | Example | Quantity | Segment | Data object identifier | Time stamp | StatusLevel | PreferredName.L2 | ShortName.L2 | Definition.L2 | Note.L2 | Remark.L2 | Translator.L2 | TranslationRevision.L2 | TranslationRevisionDate.L2 | PreferredName.L3 | ShortName.L3 | Definition.L3 | Note.L3 | Remark.L3 | Translator.L3 | TranslationRevision.L3 | TranslationRevisionDate.L3 | PreferredName.L4 | ShortName.L4 | Definition.L4 | Note.L4 | Remark.L4 | Translator.L4 | TranslationRevision.L4 | TranslationRevisionDate.L4 | PreferredName.L5 | ShortName.L5 | Definition.L5 | Note.L5 | Remark.L5 | Translator.L5 | TranslationRevision.L5 | TranslationRevisionDate.L5 | RequestID | Description | Description | Description | Description | Code | Enumerated list of terms | Enumeration code list | Document source de valeur | Applicable terms | PublishedBy | PublishedIn | CreatorID | nombre de sélections | Type de liste
#DEFINITION.en | globally unique identifier of a term in a form of IRDI | version of an item that is updated when the update should influence the range of instances | revision of the same version of an item | date when an item was defined by its library data supplier and thus when it was declared as valid by this supplier | date when the current version was defined | date of the last revision number change | name of a (in full length whenever possible) used for communication and understanding | synonyms to the preferred name provided to facilitate transition from the names used for local or historical reasons | Shortened representation of the preferred name of an item | optional icon which graphically represents the description associated with a name | description of the meaning of an item | reference to the source document from which the item definition was derived | further information on any part of the terminological record of the definition, that is essential to the understanding of the definition | explanatory text to further clarify the meaning of the usage of the item | code of a resource file that contains or generates the image of the property to provide a visualisation | class in which the item is defined | data type of the property | shorter name of the property in text representation | shorter name of the property in SGML representation | set of combinations of the synonymous name and its SGML representation | textual explanation, but not necessarily definition of an item, according to the principles stipulated in ISO/IEC directive part2 | sample values of the property | quantity to which the unit(s) of the property shall belong | grouping of entries within a meta-class or across meta-classes | globally unique identifier of the data object | time stamp of the moment when the data object is created | [34 empty] | textual explanation, but not necessarily definition of an item, according to the principles stipulated in ISO/IEC directive part2 | textual explanation, but not necessarily definition of an item, according to the principles stipulated in ISO/IEC directive part2 | textual explanation, but not necessarily definition of an item, according to the principles stipulated in ISO/IEC directive part2 | textual explanation, but not necessarily definition of an item, according to the principles stipulated in ISO/IEC directive part2 | globally unique identifier assigned to the list of enumerated values | list of terms to be used for resolution of the meaning of the values in enumeration code list | list of codes to be displayed among which one is selected and assigned as the value of the property | Source document of value | terms that are newly specified as applicable to this class or meta-class and to any of its sub-classes |  |  |  | Number of selections | Type of list
#NOTE.en | A term is often used as an item of value list in an enumeration |  | Revision shall not affect the ranges of instances | The value shall be in accordance with ISO 8601. | The value shall be in accordance with ISO 8601. | The value shall be in accordance with ISO 8601. |  | The first element of the list describes a synonymous name and the second one describes its language code based on ISO 639, possibly with an extension. | This may be used as an identifier of an object in a software application. | [6 empty] | The value shall be described by the ICID of the class. If default supplier or default version is defined, supplier code or version may be omitted, respectively. |  |  |  | The first element of the list describes the synonymous letter symbol in text and the second element describes the synonymous letter symbol in SGML. | A description may comprise more than one sentence | If more than one example is shown, the examples must be enclosed in a pair of brackets “{“ and “}”. | The referenced quantity shall be specified by an ICID. It is intended to reference the code defined in IEC/TS 62720. | Entries are in most cases properties or meta-properties but any other ontological elements may be grouped into segments. An item may belong to several segments. | The ID shall be kept unchanged while the row of the data object remains unchanged. Once any piece of data is modified, a new ID shall be assigned to the row. | [35 empty] | A description may comprise more than one sentence | A description may comprise more than one sentence | A description may comprise more than one sentence | A description may comprise more than one sentence
#DATATYPE | ICID_STRING | STRING_TYPE | STRING_TYPE | STRING_TYPE | STRING_TYPE | STRING_TYPE | TRANSLATABLE_STRING_TYPE | SET(0,?) OF LIST(2,2) OF STRING_TYPE | TRANSLATABLE_STRING_TYPE | STRING_TYPE | TRANSLATABLE_STRING_TYPE | STRING_TYPE | TRANSLATABLE_STRING_TYPE | TRANSLATABLE_STRING_TYPE | STRING_TYPE | STRING_TYPE | STRING_TYPE | STRING_TYPE | STRING_TYPE | SET(0,?) OF LIST(2,2) OF STRING_TYPE | TRANSLATABLE_STRING_TYPE | STRING_TYPE | ICID_STRING | LIST OF STRING | STRING_TYPE | STRING_TYPE | [34 empty] | TRANSLATABLE_STRING_TYPE | TRANSLATABLE_STRING_TYPE | TRANSLATABLE_STRING_TYPE | TRANSLATABLE_STRING_TYPE | STRING_TYPE | LIST(1,?) OF STRING_TYPE | LIST(1,?) OF STRING_TYPE | reference to the source document in which the value is originally defined or found | SET(0,?) OF ICID_STRING |  |  |  | minimum and maximum number of elements to be chosen simultaneously | designation if the sequence in the list is intended as a ‘permutation’ or a ‘combination’
#UNIT
#VARIABLE_PREFIX_UNIT
#UNIT_ID | [67 empty] | STRING_TYPE |  |  |  |  | LIST (2,2) OF INTEGER | STRING_TYPE
#ALTERNATIVE_UNITS
#VALUE_FORMAT | M..255 | M..10 | M..3 | M..10 | M..10 | M..10 | M..255 | M..255 | M..30 | M..255 | M..0 | M..80 | M..0 | M..0 | M..255 | M..0 | M..0 | M..0 | M..0 | M..0 | M..0 |  |  |  | M..128 | M..128 | [34 empty] | M..0 | M..0 | M..0 | M..0 | M..255 | M..0 | M..18
#PATTERN
#RELATION
#DEFAULT_DATA_SUPPLIER
#DEFAULT_DATA_VERSION
#REQUIREMENT | KEY |  | MAND | MAND | MAND |  | MAND |  |  |  | MAND |  |  |  |  | MAND
| 0112/2///62683#ACH005 | 1 | 1 |  | 2016-09-16 | 2016-09-16 | yes | [8 empty] | 0112/2///62683#ACC010 |  | YES | [8 empty] | Standard | oui |  |  |  |  | IEC 121A/WG 17 | 1 | 2016-09-16 | Ja |  |  |  |  | DKE, Andreas Boeumler | 1 | 2017-11-06 | [8 empty] | 是 |  |  |  |  | SAC, Li Hui | 1 | 2017-09-26 | C00058
| 0112/2///62683#ACH006 | 1 | 1 |  | 2016-09-16 | 2016-09-16 | no | [8 empty] | 0112/2///62683#ACC010 |  | NO | [8 empty] | Standard | non |  |  |  |  | IEC 121A/WG 17 | 1 | 2016-09-16 | Nein |  |  |  |  | DKE, Andreas Boeumler | 1 | 2017-11-06 | [8 empty] | 否 |  |  |  |  | SAC, Li Hui | 1 | 2017-09-26 | C00058
| 0112/2///62683#ACH010 | 1 | 1 |  | 2016-09-16 | 2016-09-16 | direct-on-line starter | [8 empty] | 0112/2///62683#ACC010 |  | DOL | [8 empty] | Standard | directe en ligne |  |  |  |  | IEC 121A/WG 17 | 1 | 2016-09-16 | Direktstarter |  |  |  |  | DKE, Andreas Boeumler | 1 | 2017-11-06 | [8 empty] | 直接起动器 |  |  |  |  | SAC, Li Hui | 1 | 2017-09-26 | C00058
| 0112/2///62683#ACH011 | 1 | 1 |  | 2016-09-16 | 2016-09-16 | star-delta starter | [8 empty] | 0112/2///62683#ACC010 |  | STARDELTA | [8 empty] | Standard | étoile-triangle |  |  |  |  | IEC 121A/WG 17 | 1 | 2016-09-16 | Stern-Dreieck-Starter |  |  |  |  | DKE, Andreas Boeumler | 1 | 2017-11-06 | [8 empty] | 星-三角起动器 |  |  |  |  | SAC, Li Hui | 1 | 2017-09-26 | C00058
| 0112/2///62683#ACH012 | 1 | 1 |  | 2016-09-16 | 2016-09-16 | reversing starter | [8 empty] | 0112/2///62683#ACC010 |  | RVS | [8 empty] | Standard | inverseur |  |  |  |  | IEC 121A/WG 17 | 1 | 2016-09-16 | Wendestarter |  |  |  |  | DKE, Andreas Boeumler | 1 | 2017-11-06 | [8 empty] | 可逆起动器 |  |  |  |  | SAC, Li Hui | 1 | 2017-09-26 | C00058
| 0112/2///62683#ACH013 | 1 | 1 |  | 2016-09-16 | 2016-09-16 | two-step starter | [8 empty] | 0112/2///62683#ACC010 |  | TWOSTEP | [8 empty] | Standard | deux étapes |  |  |  |  | IEC 121A/WG 17 | 1 | 2016-09-16 | Zwei-Schritt-Starter |  |  |  |  | DKE, Andreas Boeumler | 1 | 2017-11-06 | [8 empty] | 两级起动器 |  |  |  |  | SAC, Li Hui | 1 | 2017-09-26 | C00058
| 0112/2///62683#ACH014 | 1 | 1 |  | 2016-09-16 | 2016-09-16 | other type | [8 empty] | 0112/2///62683#ACC010 |  | OTYP | [8 empty] | Standard | autre type |  |  |  |  | IEC 121A/WG 17 | 1 | 2016-09-16 | anderer Typ |  |  |  |  | DKE, Andreas Boeumler | 1 | 2017-11-06 | [8 empty] | 其他类型 |  |  |  |  | SAC, Li Hui | 1 | 2017-09-26 | C00058
| 0112/2///62683#ACH015 | 1 | 1 |  | 2016-09-16 | 2016-09-16 | manual | [8 empty] | 0112/2///62683#ACC010 |  | MAN | [8 empty] | Standard | manuel |  |  |  |  | IEC 121A/WG 17 | 1 | 2016-09-16 | manuell |  |  |  |  | DKE, Andreas Boeumler | 1 | 2017-11-06 | [8 empty] | 人力操作 |  |  |  |  | SAC, Li Hui | 1 | 2017-09-26 | C00058
| 0112/2///62683#ACH016 | 1 | 1 |  | 2016-09-16 | 2016-09-16 | automatic | [8 empty] | 0112/2///62683#ACC010 |  | AUT | [8 empty] | Standard | automatique |  |  |  |  | IEC 121A/WG 17 | 1 | 2016-09-16 | automatisch |  |  |  |  | DKE, Andreas Boeumler | 1 | 2017-11-06 | [8 empty] | 自动操作 |  |  |  |  | SAC, Li Hui | 1 | 2017-09-26 | C00058
| 0112/2///62683#ACH017 | 1 | 1 |  | 2016-09-16 | 2016-09-16 | manual and automatic | [8 empty] | 0112/2///62683#ACC010 |  | MANAUT | [8 empty] | Standard | manuel et automatique |  |  |  |  | IEC 121A/WG 17 | 1 | 2016-09-16 | manuell und automatisch |  |  |  |  | DKE, Andreas Boeumler | 1 | 2017-11-06 | [8 empty] | 人力操作和自动操作 |  |  |  |  | SAC, Li Hui | 1 | 2017-09-26 | C00058
| 0112/2///62683#ACH020 | 1 | 1 |  | 2016-09-16 | 2016-09-16 | class 2E | [8 empty] | 0112/2///62683#ACC010 |  | CLASS_2E | [8 empty] | Standard | classe 2E |  |  |  |  | IEC 121A/WG 17 | 1 | 2016-09-16 | Klasse 2E |  |  |  |  | DKE, Andreas Boeumler | 1 | 2017-11-06 | [8 empty] | 2E类 |  |  |  |  | SAC, Li Hui | 1 | 2017-09-26 | C00058
| 0112/2///62683#ACH021 | 1 | 1 |  | 2016-09-16 | 2016-09-16 | class 3E | [8 empty] | 0112/2///62683#ACC010 |  | CLASS_3E | [8 empty] | Standard | classe 3E |  |  |  |  | IEC 121A/WG 17 | 1 | 2016-09-16 | Klasse 3E |  |  |  |  | DKE, Andreas Boeumler | 1 | 2017-11-06 | [8 empty] | 3E类 |  |  |  |  | SAC, Li Hui | 1 | 2017-09-26 | C00058
| 0112/2///62683#ACH022 | 1 | 1 |  | 2016-09-16 | 2016-09-16 | class 5 | [8 empty] | 0112/2///62683#ACC010 |  | CLASS_5 | [8 empty] | Standard | classe 5 |  |  |  |  | IEC 121A/WG 17 | 1 | 2016-09-16 | Klasse 5 |  |  |  |  | DKE, Andreas Boeumler | 1 | 2017-11-06 | [8 empty] | 5类 |  |  |  |  | SAC, Li Hui | 1 | 2017-09-26 | C00058
| 0112/2///62683#ACH023 | 1 | 1 |  | 2016-09-16 | 2016-09-16 | class 5E | [8 empty] | 0112/2///62683#ACC010 |  | CLASS_5E | [8 empty] | Standard | classe 5E |  |  |  |  | IEC 121A/WG 17 | 1 | 2016-09-16 | Klasse 5E |  |  |  |  | DKE, Andreas Boeumler | 1 | 2017-11-06 | [8 empty] | 5E类 |  |  |  |  | SAC, Li Hui | 1 | 2017-09-26 | C00058
| 0112/2///62683#ACH024 | 1 | 1 |  | 2016-09-16 | 2016-09-16 | class 10 | [8 empty] | 0112/2///62683#ACC010 |  | CLASS_10 | [8 empty] | Standard | classe 10 |  |  |  |  | IEC 121A/WG 17 | 1 | 2016-09-16 | Klasse 10 |  |  |  |  | DKE, Andreas Boeumler | 1 | 2017-11-06 | [8 empty] | 10类 |  |  |  |  | SAC, Li Hui | 1 | 2017-09-26 | C00058
| 0112/2///62683#ACH025 | 1 | 1 |  | 2016-09-16 | 2016-09-16 | class 10A | [8 empty] | 0112/2///62683#ACC010 |  | CLASS_10A | [8 empty] | Standard | classe 10A |  |  |  |  | IEC 121A/WG 17 | 1 | 2016-09-16 | Klasse 10A |  |  |  |  | DKE, Andreas Boeumler | 1 | 2017-11-06 | [8 empty] | 10A类 |  |  |  |  | SAC, Li Hui | 1 | 2017-09-26 | C00058
| 0112/2///62683#ACH026 | 1 | 1 |  | 2016-09-16 | 2016-09-16 | class 10E | [8 empty] | 0112/2///62683#ACC010 |  | CLASS_10E | [8 empty] | Standard | classe 10E |  |  |  |  | IEC 121A/WG 17 | 1 | 2016-09-16 | Klasse 10E |  |  |  |  | DKE, Andreas Boeumler | 1 | 2017-11-06 | [8 empty] | 10E类 |  |  |  |  | SAC, Li Hui | 1 | 2017-09-26 | C00058
| 0112/2///62683#ACH027 | 1 | 1 |  | 2016-09-16 | 2016-09-16 | class 20 | [8 empty] | 0112/2///62683#ACC010 |  | CLASS_20 | [8 empty] | Standard | classe 20 |  |  |  |  | IEC 121A/WG 17 | 1 | 2016-09-16 | Klasse 20 |  |  |  |  | DKE, Andreas Boeumler | 1 | 2017-11-06 | [8 empty] | 20类 |  |  |  |  | SAC, Li Hui | 1 | 2017-09-26 | C00058
| 0112/2///62683#ACH028 | 1 | 1 |  | 2016-09-16 | 2016-09-16 | class 20E | [8 empty] | 0112/2///62683#ACC010 |  | CLASS_20E | [8 empty] | Standard | classe 20E |  |  |  |  | IEC 121A/WG 17 | 1 | 2016-09-16 | Klasse 20E |  |  |  |  | DKE, Andreas Boeumler | 1 | 2017-11-06 | [8 empty] | 20E类 |  |  |  |  | SAC, Li Hui | 1 | 2017-09-26 | C00058
| 0112/2///62683#ACH029 | 1 | 1 |  | 2016-09-16 | 2016-09-16 | class 30 | [8 empty] | 0112/2///62683#ACC010 |  | CLASS_30 | [8 empty] | Standard | classe 30 |  |  |  |  | IEC 121A/WG 17 | 1 | 2016-09-16 | Klasse 30 |  |  |  |  | DKE, Andreas Boeumler | 1 | 2017-11-06 | [8 empty] | 30类 |  |  |  |  | SAC, Li Hui | 1 | 2017-09-26 | C00058
| 0112/2///62683#ACH030 | 1 | 1 |  | 2016-09-16 | 2016-09-16 | class 30E | [8 empty] | 0112/2///62683#ACC010 |  | CLASS_30E | [8 empty] | Standard | classe 30E |  |  |  |  | IEC 121A/WG 17 | 1 | 2016-09-16 | Klasse 30E |  |  |  |  | DKE, Andreas Boeumler | 1 | 2017-11-06 | [8 empty] | 30E类 |  |  |  |  | SAC, Li Hui | 1 | 2017-09-26 | C00058
| 0112/2///62683#ACH031 | 1 | 1 |  | 2016-09-16 | 2016-09-16 | class 40E | [8 empty] | 0112/2///62683#ACC010 |  | CLASS_40E | [8 empty] | Standard | classe 40E |  |  |  |  | IEC 121A/WG 17 | 1 | 2016-09-16 | Klasse 40E |  |  |  |  | DKE, Andreas Boeumler | 1 | 2017-11-06 | [8 empty] | 40E类 |  |  |  |  | SAC, Li Hui | 1 | 2017-09-26 | C00058
| 0112/2///62683#ACH035 | 1 | 1 |  | 2016-09-16 | 2016-09-16 | direct (front) rotary handle | [8 empty] | 0112/2///62683#ACC010 |  | DIRECT | [8 empty] | Standard | commande rotative directe (frontale) |  |  |  |  | IEC 121A/WG 17 | 1 | 2016-09-16 | Direkt-(front-)drehgriff |  |  |  |  | DKE, Andreas Boeumler | 1 | 2017-11-06 | [8 empty] | 直接（前端）旋转手柄 |  |  |  |  | SAC, Li Hui | 1 | 2017-09-26 | C00058
| 0112/2///62683#ACH036 | 1 | 1 |  | 2016-09-16 | 2016-09-16 | door coupling rotary handle | [8 empty] | 0112/2///62683#ACC010 |  | DOOR | [8 empty] | Standard | commande rotative prolongée |  |  |  |  | IEC 121A/WG 17 | 1 | 2016-09-16 | Türkupplungsdrehgriff |  |  |  |  | DKE, Andreas Boeumler | 1 | 2017-11-06 | [8 empty] | 门耦合旋转手柄 |  |  |  |  | SAC, Li Hui | 1 | 2017-09-26 | C00058
| 0112/2///62683#ACH037 | 1 | 1 |  | 2016-09-16 | 2016-09-16 | left or right side rotary handle | [8 empty] | 0112/2///62683#ACC010 |  | SIDEROT | [8 empty] | Standard | commande rotative latérale |  |  |  |  | IEC 121A/WG 17 | 1 | 2016-09-16 | rechts- oder linksseitiger Drehgriff |  |  |  |  | DKE, Andreas Boeumler | 1 | 2017-11-06 | [8 empty] | 左或右侧旋转手柄 |  |  |  |  | SAC, Li Hui | 1 | 2017-09-26 | C00058
| 0112/2///62683#ACH038 | 1 | 1 |  | 2016-09-16 | 2016-09-16 | push button | [8 empty] | 0112/2///62683#ACC010 |  | PSH | [8 empty] | Standard | bouton poussoir | [31 empty] | C00058
| 0112/2///62683#ACH039 | 1 | 1 |  | 2016-09-16 | 2016-09-16 | toggle | [8 empty] | 0112/2///62683#ACC010 |  | TOG | [8 empty] | Standard | maneton |  |  |  |  | IEC 121A/WG 17 | 1 | 2016-09-16 | Gelenkhebel |  |  |  |  | DKE, Andreas Boeumler | 1 | 2017-11-06 | [8 empty] | 切换 |  |  |  |  | SAC, Li Hui | 1 | 2017-09-26 | C00058
| 0112/2///62683#ACH040 | 1 | 1 |  | 2016-09-16 | 2016-09-16 | key | [8 empty] | 0112/2///62683#ACC010 |  | KEY | [8 empty] | Standard | clé |  |  |  |  | IEC 121A/WG 17 | 1 | 2016-09-16 | Schlüssel |  |  |  |  | DKE, Andreas Boeumler | 1 | 2017-11-06 | [8 empty] | 钥匙操作 |  |  |  |  | SAC, Li Hui | 1 | 2017-09-26 | C00058
| 0112/2///62683#ACH041 | 1 | 1 |  | 2016-09-16 | 2016-09-16 | short thumb-grip | [8 empty] | 0112/2///62683#ACC010 |  | GRIP | [8 empty] | Standard | manette |  |  |  |  | IEC 121A/WG 17 | 1 | 2016-09-16 | Kurzknebelgriff |  |  |  |  | DKE, Andreas Boeumler | 1 | 2017-11-06 | [8 empty] | 拇指短时紧握 |  |  |  |  | SAC, Li Hui | 1 | 2017-09-26 | C00058
| 0112/2///62683#ACH042 | 1 | 1 |  | 2016-09-16 | 2016-09-16 | long turning handle | [8 empty] | 0112/2///62683#ACC010 |  | HAND | [8 empty] | Standard | crosse |  |  |  |  | IEC 121A/WG 17 | 1 | 2016-09-16 | Langdrehgriff |  |  |  |  | DKE, Andreas Boeumler | 1 | 2017-11-06 | [8 empty] | 长旋转手柄 |  |  |  |  | SAC, Li Hui | 1 | 2017-09-26 | C00058
| 0112/2///62683#ACH043 | 1 | 1 |  | 2016-09-16 | 2016-09-16 | turn button (knob) | [8 empty] | 0112/2///62683#ACC010 |  | KNB | [8 empty] | Standard | molette |  |  |  |  | IEC 121A/WG 17 | 1 | 2016-09-16 | Drehtaste (Knopf) |  |  |  |  | DKE, Andreas Boeumler | 1 | 2017-11-06 | [8 empty] | 旋钮 |  |  |  |  | SAC, Li Hui | 1 | 2017-09-26 | C00058
| 0112/2///62683#ACH044 | 1 | 1 |  | 2016-09-16 | 2016-09-16 | turn to release | [8 empty] | 0112/2///62683#ACC010 |  | TURNREL | [8 empty] | Standard | tourner pour déverrouiller |  |  |  |  | IEC 121A/WG 17 | 1 | 2016-09-16 | Drehentriegelung |  |  |  |  | DKE, Andreas Boeumler | 1 | 2017-11-06 | [8 empty] | 旋转释放 |  |  |  |  | SAC, Li Hui | 1 | 2017-09-26 | C00058
| 0112/2///62683#ACH045 | 1 | 1 |  | 2016-09-16 | 2016-09-16 | push-pull | [8 empty] | 0112/2///62683#ACC010 |  | PUSHPULL | [8 empty] | Standard | pousser-tirer |  |  |  |  | IEC 121A/WG 17 | 1 | 2016-09-16 | Druck-Zug |  |  |  |  | DKE, Andreas Boeumler | 1 | 2017-11-06 | [8 empty] | 按-拉 |  |  |  |  | SAC, Li Hui | 1 | 2017-09-26 | C00058
| 0112/2///62683#ACH046 | 1 | 1 |  | 2016-09-16 | 2016-09-16 | push-push | [8 empty] | 0112/2///62683#ACC010 |  | PUSHPUSH | [8 empty] | Standard | pousser-pousser |  |  |  |  | IEC 121A/WG 17 | 1 | 2016-09-16 | Druck-Druck |  |  |  |  | DKE, Andreas Boeumler | 1 | 2017-11-06 | [8 empty] | 按-按 |  |  |  |  | SAC, Li Hui | 1 | 2017-09-26 | C00058
| 0112/2///62683#ACH047 | 1 | 1 |  | 2016-09-16 | 2016-09-16 | pull-release | [8 empty] | 0112/2///62683#ACC010 |  | PULLREL | [8 empty] | Standard | tirer pour déverrouiller |  |  |  |  | IEC 121A/WG 17 | 1 | 2016-09-16 | Zugentriegelung |  |  |  |  | DKE, Andreas Boeumler | 1 | 2017-11-06 | [8 empty] | 拉-放 |  |  |  |  | SAC, Li Hui | 1 | 2017-09-26 | C00058
| 0112/2///62683#ACH048 | 1 | 1 |  | 2016-09-16 | 2016-09-16 | key release | [8 empty] | 0112/2///62683#ACC010 |  | KEYREL | [8 empty] | Standard | déverrouillage à clé |  |  |  |  | IEC 121A/WG 17 | 1 | 2016-09-16 | Schlüsselentriegelung |  |  |  |  | DKE, Andreas Boeumler | 1 | 2017-11-06 | [8 empty] | 钥匙操作释放 |  |  |  |  | SAC, Li Hui | 1 | 2017-09-26 | C00058
| 0112/2///62683#ACH049 | 1 | 1 |  | 2016-09-16 | 2016-09-16 | other unlocking | [8 empty] | 0112/2///62683#ACC010 |  | OTHUNL | [8 empty] | Standard | autre déverrouillage |  |  |  |  | IEC 121A/WG 17 | 1 | 2016-09-16 | andere Entriegelung |  |  |  |  | DKE, Andreas Boeumler | 1 | 2017-11-06 | [8 empty] | 其他解锁方式 |  |  |  |  | SAC, Li Hui | 1 | 2017-09-26 | C00058
| 0112/2///62683#ACH050 | 1 | 1 |  | 2016-09-16 | 2016-09-16 | roller lever | [8 empty] | 0112/2///62683#ACC010 |  | ROLEV | [8 empty] | Standard | levier à galet |  |  |  |  | IEC 121A/WG 17 | 1 | 2016-09-16 | Rollenhebel |  |  |  |  | DKE, Andreas Boeumler | 1 | 2017-11-06 | [8 empty] | 滚轮杆 |  |  |  |  | SAC, Li Hui | 1 | 2017-09-26 | C00058
| 0112/2///62683#ACH051 | 1 | 1 |  | 2016-09-16 | 2016-09-16 | rounded plunger | [8 empty] | 0112/2///62683#ACC010 |  | ROUNPL | [8 empty] | Standard | poussoir |  |  |  |  | IEC 121A/WG 17 | 1 | 2016-09-16 | Kuppenstößel |  |  |  |  | DKE, Andreas Boeumler | 1 | 2017-11-06 | [8 empty] | 圆形柱塞 |  |  |  |  | SAC, Li Hui | 1 | 2017-09-26 | C00058
| 0112/2///62683#ACH052 | 1 | 1 |  | 2016-09-16 | 2016-09-16 | roller plunger | [8 empty] | 0112/2///62683#ACC010 |  | ROLPL | [8 empty] | Standard | poussoir à galet |  |  |  |  | IEC 121A/WG 17 | 1 | 2016-09-16 | Rollenstößel |  |  |  |  | DKE, Andreas Boeumler | 1 | 2017-11-06 | [8 empty] | 滚轮柱塞 |  |  |  |  | SAC, Li Hui | 1 | 2017-09-26 | C00058
| 0112/2///62683#ACH053 | 1 | 1 |  | 2016-09-16 | 2016-09-16 | rollers fork lever | [8 empty] | 0112/2///62683#ACC010 |  | ROLEVARM | [8 empty] | Standard | lyre à galet |  |  |  |  | IEC 121A/WG 17 | 1 | 2016-09-16 | Rollengabelhebel |  |  |  |  | DKE, Andreas Boeumler | 1 | 2017-11-06 | [8 empty] | 轮叉杆 |  |  |  |  | SAC, Li Hui | 1 | 2017-09-26 | C00058
| 0112/2///62683#ACH054 | 1 | 1 |  | 2016-09-16 | 2016-09-16 | spring rod | [8 empty] | 0112/2///62683#ACC010 |  | SPGROD | [8 empty] | Standard | levier à ressort |  |  |  |  | IEC 121A/WG 17 | 1 | 2016-09-16 | Federstange |  |  |  |  | DKE, Andreas Boeumler | 1 | 2017-11-06 | [8 empty] | 弹簧杆 |  |  |  |  | SAC, Li Hui | 1 | 2017-09-26 | C00058
| 0112/2///62683#ACH055 | 1 | 1 |  | 2016-09-16 | 2016-09-16 | rod lever | [8 empty] | 0112/2///62683#ACC010 |  | RODLEV | [8 empty] | Standard | levier à tige rigide |  |  |  |  | IEC 121A/WG 17 | 1 | 2016-09-16 | Stangenhebel |  |  |  |  | DKE, Andreas Boeumler | 1 | 2017-11-06 | [8 empty] | 推杆 |  |  |  |  | SAC, Li Hui | 1 | 2017-09-26 | C00058
| 0112/2///62683#ACH056 | 1 | 1 |  | 2016-09-16 | 2016-09-16 | other actuator | [8 empty] | 0112/2///62683#ACC010 |  | OTHACT | [8 empty] | Standard | autre actionneur |  |  |  |  | IEC 121A/WG 17 | 1 | 2016-09-16 | anderer Antrieb |  |  |  |  | DKE, Andreas Boeumler | 1 | 2017-11-06 | [8 empty] | 其他操动器 |  |  |  |  | SAC, Li Hui | 1 | 2017-09-26 | C00058
| 0112/2///62683#ACH057 | 1 | 1 |  | 2016-09-16 | 2016-09-16 | without actuator | [8 empty] | 0112/2///62683#ACC010 |  | WOUTACT | [8 empty] | Standard | sans actionneur |  |  |  |  | IEC 121A/WG 17 | 1 | 2016-09-16 | ohne Antrieb |  |  |  |  | DKE, Andreas Boeumler | 1 | 2017-11-06 | [8 empty] | 无操动器 |  |  |  |  | SAC, Li Hui | 1 | 2017-09-26 | C00058
| 0112/2///62683#ACH058 | 1 | 1 |  | 2020-01-11 | 2020-01-11 | ON delay |  |  |  | time relay in which the time delay starts when applying the power supply and the output switches to the operate condition after the setting time has elapsed | IEC 60050-445:2010, 445-01-02 |  |  |  | 0112/2///62683#ACC010 |  | ONDELAY | [8 empty] | Standard | établissement |  | relais temporisé dans lequel la temporisation démarre lorsque l'alimentation est appliquée et la sortie passe à l'état de travail lorsque la temporisation réglée est écoulé |  |  | IEC 121A/WG 17 | 1 | 2020-01-11 | ansprechverzögert |  | Zeitrelais, bei dem die Zeitverzögerung beim Anlegen der Versorgungsspannung beginnt und der Ausgang nach Ablauf der Einstellzeit in den Betriebszustand wechselt. |  |  | DKE, Andreas Boeumler | 1 | 2018-01-29 | [8 empty] | 接通延迟 |  | 获得电源后开始延时的时间继电器。经过设定时间，输出切换到工作状态。 |  |  | SAC, Li Hui | 1 | 2018-05-30 | C00073
| 0112/2///62683#ACH059 | 1 | 1 |  | 2020-01-11 | 2020-01-11 | OFF delay |  |  |  | time relay in which the output immediately switches to the operate condition when applying the power supply and the control signal; the time delay starts when removing the control signal, and the output switches to the release condition after the setting time has elapsed | IEC 60050-445:2010, 445-01-04 |  |  |  | 0112/2///62683#ACC010 |  | OFFDELAY | [8 empty] | Standard | inhibition |  | relais temporisé dans lequel la sortie passe immédiatement à l'état de travail lorsque l'alimentation et le signal de commande sont appliqués, la temporisation démarre lorsque le signal de commande est coupé, et la sortie passe à l'état de repos lorsque la temporisation réglée est écoulée |  |  | IEC 121A/WG 17 | 1 | 2020-01-11 | rückfallverzögert |  | Zeitrelais, bei dem der Ausgang bei Anlegen der Spannungsversorgung und des Steuersignals sofort in den Betriebszustand wechselt; die Zeitverzögerung beginnt mit dem Abschalten des Steuersignals und der Ausgang geht nach Ablauf der Einstellzeit in die Ruhestellung über. |  |  | DKE, Andreas Boeumler | 1 | 2018-01-29 | [8 empty] | 断开延迟 |  | 施加电源和控制信号时输出立即切换到工作状态的时间继电器。移除控制信号时开始延时，经过设定时间后输出切换到释放状态。 |  |  | SAC, Li Hui | 1 | 2018-05-30 | C00073
| 0112/2///62683#ACH060 | 1 | 1 |  | 2020-01-11 | 2020-01-11 | star-delta transition |  |  |  | time relay including two delayed outputs switching one after the other, for starting of motors in the star mode and subsequent change to the delta mode | IEC 60050-445:2010, 445-01-09 | The star and delta connections are defined in IEV 141-02-06 and IEV 141-02-09 respectively. |  |  | 0112/2///62683#ACC010 |  | STARDELTADELAY | [8 empty] | Standard | transition étoile triangle |  | relais temporisé comportant deux sorties temporisées commutant l'une après l'autre conçu pour assurer le démarrage de moteurs dans un couplage en étoile, puis le passage dans un couplage en triangle | Les couplages en étoile et en triangle sont définis en IEV 141-02-06 et IEV 141-02-09 respectivement. |  | IEC 121A/WG 17 | 1 | 2020-01-11 | Stern-Dreieck-Umschaltung |  | Zeitrelais mit zwei nacheinander schaltenden verzögerten Ausgängen zum Starten von Motoren im Sternbetrieb und anschliessendem Wechsel in den Dreiecksbetrieb | Die Stern- und Dreieckschaltung sind in IEV 141-02-06 bzw. IEV 141-02-09 definiert. |  | DKE, Andreas Boeumler | 1 | 2018-01-29 | [8 empty] | 星-三角转换 |  | 包括两个相继切换延迟输出的时间继电器，在星型连接下起动电机，随后切换到三角形连接 | 在EIV 141-02-06和EVI 141-02-09中分别定义了星形和三角形连接。 |  | SAC, Li Hui | 1 | 2018-05-30 | C00073
| 0112/2///62683#ACH061 | 1 | 1 |  | 2020-01-11 | 2020-01-11 | pulse delayed |  |  |  | time relay in which the time delay starts when applying the power supply and the control signal; the output momentarily switches for an interval to the operate condition after the setting time has elapsed | IEC 60050-445:2010, 445-01-12 |  |  |  | 0112/2///62683#ACC010 |  | PULSEDELAYED | [8 empty] | Standard | impulsion temporisée |  | relais temporisé dont la temporisation démarre dès l’application de l’alimentation et du signal de commande et dont la sortie passe momentanément à l’état de travail pour un intervalle donné dès que la temporisation est écoulée |  |  | IEC 121A/WG 17 | 1 | 2020-01-11 | impulsverzögert |  | Zeitrelais, bei dem die Zeitverzögerung bei Anlegen der Versorgungsspannung und des Steuersignals beginnt; der Ausgang schaltet nach Ablauf der Einstellzeit kurzzeitig für ein Intervall in den Betriebszustand |  |  | DKE, Andreas Boeumler | 1 | 2018-01-29 | [8 empty] | 脉冲延迟 |  | 施加电源和控制信号后开始延时的时间继电器，经过设定时间后输出暂时切换到工作状态。 |  |  | SAC, Li Hui | 1 | 2018-05-30 | C00073
| 0112/2///62683#ACH062 | 1 | 1 |  | 2020-01-11 | 2020-01-11 | flasher | {(clignotant,fr),(multi-pulse,en)} |  |  | time relay in which the output periodically switches on and off as long as the power supply or control signal is applied | IEC 60050-445:2010, 445-01-06 |  |  |  | 0112/2///62683#ACC010 |  | FLASHER | [8 empty] | Standard | train d'imputions |  | relais temporisé dans lequel la sortie passe périodiquement de l'état de travail à l'état de repos tant que l’alimentation ou le signal de commande est appliqué |  |  | IEC 121A/WG 17 | 1 | 2020-01-11 | blinkend |  | Zeitrelais, bei dem der Ausgang periodisch ein- und ausgeschaltet wird, solange die Versorgungsspannung oder das Steuersignal anliegt. |  |  | DKE, Andreas Boeumler | 1 | 2018-01-29 | [8 empty] | 闪烁开关 |  | 施加电源和控制信号后，输出周期性地在接通和断开之间切换的时间继电器 |  |  | SAC, Li Hui | 1 | 2018-05-30 | C00073
| 0112/2///62683#ACH063 | 1 | 1 |  | 2020-01-11 | 2020-01-11 | multifunction | [8 empty] | 0112/2///62683#ACC010 |  | MULTIFUNCTION | [8 empty] | Standard | multifonction |  |  |  |  | IEC 121A/WG 17 | 1 | 2020-01-11 | multifunktional |  |  |  |  | DKE, Andreas Boeumler | 1 | 2018-01-29 | [8 empty] | 多功能 |  |  |  |  | SAC, Li Hui | 1 | 2018-05-30 | C00073
| 0112/2///62683#ACH064 | 1 | 1 |  | 2020-01-11 | 2020-01-11 | ON and OFF delay |  |  |  | time relay in which the output switches to the operate condition when applying the power supply and the control signal and after the setting time has elapsed; the output switches to the release condition hen the control signal is removed and after the setting time has elapsed | IEC 60050-445:2010, 445-01-05 |  |  |  | 0112/2///62683#ACC010 |  | ONOFFDELAY | [8 empty] | Standard | établissement et inhibition |  | relais temporisé dans lequel la sortie passe à l'état de travail lorsque l'alimentation et le signal de commande sont appliqués et que la temporisation réglée est écoulée; la sortie passe à l’état de repos lorsque le signal de commande est retiré et que la temporisation réglée est écoulée |  |  | IEC 121A/WG 17 | 1 | 2020-01-11 | ansprech- und rückfallverzögert |  | Zeitrelais, bei dem der Ausgang bei Anlegen der Spannungsversorgung und des Steuersignals und nach Ablauf der Einstellzeit in den Betriebszustand schaltet; der Ausgang schaltet in den Ruhezustand, wenn das Steuersignal abgeschaltet wird und nach Ablauf der Einstellzeit. |  |  | DKE, Andreas Boeumler | 1 | 2018-01-29 | [8 empty] | 接通和断开延时 |  | 施加电源和控制信号且经过设定时间之后输出切换到工作状态， 控制信号移除且经过设定时间之后，输出切换到释放状态的时间继电器 |  |  | SAC, Li Hui | 1 | 2018-05-30 | C00073
| 0112/2///62683#ACH065 | 1 | 1 |  | 2016-09-16 | 2016-09-16 | integrated | [8 empty] | 0112/2///62683#ACC010 |  | INT | [8 empty] | Standard | intégré |  |  |  |  | IEC 121A/WG 17 | 1 | 2020-01-11 | integriert |  |  |  |  | DKE, Andreas Boeumler | 1 | 2017-11-06 | [8 empty] | 整体式 |  |  |  |  | SAC, Li Hui | 1 | 2017-09-26 | C00058
| 0112/2///62683#ACH066 | 1 | 1 |  | 2016-09-16 | 2016-09-16 | optional | [8 empty] | 0112/2///62683#ACC010 |  | OPT | [8 empty] | Standard | en option |  |  |  |  | IEC 121A/WG 17 | 1 | 2020-01-11 | optional |  |  |  |  | DKE, Andreas Boeumler | 1 | 2017-11-06 | [8 empty] | 可选 |  |  |  |  | SAC, Li Hui | 1 | 2017-09-26 | C00058
| 0112/2///62683#ACH067 | 1 | 1 |  | 2016-09-16 | 2016-09-16 | not possible | [8 empty] | 0112/2///62683#ACC010 |  | NOPOS | [8 empty] | Standard | pas possible |  |  |  |  | IEC 121A/WG 17 | 1 | 2020-01-11 | nicht möglich |  |  |  |  | DKE, Andreas Boeumler | 1 | 2017-11-06 | [8 empty] | 不可能的 |  |  |  |  | SAC, Li Hui | 1 | 2017-09-26 | C00058
| 0112/2///62683#ACH068 | 1 | 1 |  | 2016-09-16 | 2016-09-16 | rear | [8 empty] | 0112/2///62683#ACC010 |  | REAR | [8 empty] | Standard | arrière |  |  |  |  | IEC 121A/WG 17 | 1 | 2020-01-11 | hinten |  |  |  |  | DKE, Andreas Boeumler | 1 | 2017-11-06 | [8 empty] | 后方 |  |  |  |  | SAC, Li Hui | 1 | 2017-09-26 | C00058
| 0112/2///62683#ACH069 | 1 | 1 |  | 2016-09-16 | 2016-09-16 | front | [8 empty] | 0112/2///62683#ACC010 |  | FRT | [8 empty] | Standard | avant |  |  |  |  | IEC 121A/WG 17 | 1 | 2020-01-11 | vorne |  |  |  |  | DKE, Andreas Boeumler | 1 | 2017-11-06 | [8 empty] | 前方 |  |  |  |  | SAC, Li Hui | 1 | 2017-09-26 | C00058
| 0112/2///62683#ACH070 | 1 | 1 |  | 2016-09-16 | 2016-09-16 | draw-out | {(withdrawable,en)} | [7 empty] | 0112/2///62683#ACC010 |  | DRAWOUT | [8 empty] | Standard | débrochable sur châssis |  |  |  |  | IEC 121A/WG 17 | 1 | 2020-01-11 | ausziehen |  |  |  |  | DKE, Andreas Boeumler | 1 | 2017-11-06 | [8 empty] | 抽屉式 |  |  |  |  | SAC, Li Hui | 1 | 2017-09-26 | C00058
| 0112/2///62683#ACH071 | 1 | 1 |  | 2020-01-11 | 2020-01-11 | interval |  |  |  | time relay in which the output immediately switches to the operate condition and the time delay starts when applying the power supply, and the output switches to the release condition after the setting time has elapsed | IEC 60050-445:2010, 445-01-13 |  |  |  | 0112/2///62683#ACC010 |  | INTERVAL | [8 empty] | Standard | intervalle |  | relais temporisé dont la sortie passe à l'état de travail et dont la temporisation démarre dès l’application de l’alimentation et qui retourne à l’état de repos lorsque la temporisation réglée est écoulée |  |  | IEC 121A/WG 17 | 1 | 2020-01-11 | wischend |  | Zeitrelais, bei dem der Ausgang sofort in den Betriebszustand wechselt und die Zeitverzögerung beim Anlegen der Versorgungsspannung beginnt und der Ausgang nach Ablauf der Einstellzeit in den Ruhezustand wechselt. |  |  | DKE, Andreas Boeumler | 1 | 2018-01-29 | [8 empty] | 间隔 |  | 当接通电源时，输出立即切换到工作状态并开始延时，经过设定时间后，输出切换到释放状态的时间继电器 |  |  | SAC, Li Hui | 1 | 2018-05-30 | C00073
| 0112/2///62683#ACH072 | 1 | 1 |  | 2016-09-16 | 2016-09-16 | fixed | [8 empty] | 0112/2///62683#ACC010 |  | FIX | [8 empty] | Standard | fixe |  |  |  |  | IEC 121A/WG 17 | 1 | 2020-01-11 | fest |  |  |  |  | DKE, Andreas Boeumler | 1 | 2017-11-06 | [8 empty] | 固定式 |  |  |  |  | SAC, Li Hui | 1 | 2017-09-26 | C00058
| 0112/2///62683#ACH073 | 1 | 1 |  | 2020-01-11 | 2020-01-11 | retriggerable interval |  |  |  | time relay in which the output immediately switches to the operate condition and the time delay starts when applying the power supply and the control signal; the output switches to the release condition after the setting time has elapsed and if the control signal is not operated during the setting time | IEC 60050-445:2010, 445-01-15 |  |  |  | 0112/2///62683#ACC010 |  | RETRIGINTERV | [8 empty] | Standard | intervalle redéclenchable |  | relais temporisé dont la sortie passe à l'état de travail et dont la temporisation démarre dès l’application de l’alimentation et du signal de commande, et dont la sortie passe à l’état de repos lorsque la temporisation réglée est écoulée et si la temporisation n'a pas été réinitialisée par le signal de commande |  |  | IEC 121A/WG 17 | 1 | 2020-01-11 | nachtriggerbar wischend |  | Zeitrelais, bei dem der Ausgang sofort in den Betriebszustand wechselt und die Zeitverzögerung beim Anlegen der Spannungsversorgung und des Steuersignals beginnt; der Ausgang schaltet nach Ablauf der Einstellzeit in den Ruhezustand, wenn das Steuersignal während der Einstellzeit nicht betätigt wird. |  |  | DKE, Andreas Boeumler | 1 | 2018-01-29 | [8 empty] | 可重触发间隔 |  | 施加电源和控制信号后，输出立即切换到操作状态并开始延时，经过设定时间后且期间无控制信号，则输出切换到释放状态的时间继电器 |  |  | SAC, Li Hui | 1 | 2018-05-30 | C00073
| 0112/2///62683#ACH074 | 1 | 1 |  | 2020-01-11 | 2020-01-11 | maintained time |  |  |  | time relay which does not prematurely release if the energizing quantity is removed and the time interval is not concluded | IEC 60050-445:2010, 445-01-17 |  |  |  | 0112/2///62683#ACC010 |  | MAINTIME | [8 empty] | Standard | temporisé maintenu |  | relais temporisé qui ne relâche pas prématurément lorsque l’alimentation est retirée alors que la temporisation réglée n'est pas écoulé |  |  | IEC 121A/WG 17 | 1 | 2020-01-11 | nullspannungssicher |  | Zeitrelais, das nicht vorzeitig auslöst, wenn die Erregungsgröße entfernt wird und das Zeitintervall noch nicht beendet ist. |  |  | DKE, Andreas Boeumler | 1 | 2018-01-29 | [8 empty] | 保持时间 |  | 激励被移除但间隔时间未到时不会过早释放的时间继电器 |  |  | SAC, Li Hui | 1 | 2018-05-30 | C00073
| 0112/2///62683#ACH075 | 1 | 1 |  | 2016-09-16 | 2016-09-16 | 25 | [8 empty] | 0112/2///62683#ACC010 |  | 25 | [8 empty] | Standard | 25 |  |  |  |  | IEC 121A/WG 17 | 1 | 2020-01-11 | 25 |  |  |  |  | DKE, Andreas Boeumler | 1 | 2017-11-06 | [8 empty] | 25 |  |  |  |  | SAC, Li Hui | 1 | 2017-09-26 | C00058
| 0112/2///62683#ACH076 | 1 | 1 |  | 2016-09-16 | 2016-09-16 | 30 | [8 empty] | 0112/2///62683#ACC010 |  | 30 | [8 empty] | Standard | 30 |  |  |  |  | IEC 121A/WG 17 | 1 | 2020-01-11 | 30 |  |  |  |  | DKE, Andreas Boeumler | 1 | 2017-11-06 | [8 empty] | 30 |  |  |  |  | SAC, Li Hui | 1 | 2017-09-26 | C00058
| 0112/2///62683#ACH077 | 1 | 1 |  | 2016-09-16 | 2016-09-16 | 35 | [8 empty] | 0112/2///62683#ACC010 |  | 35 | [8 empty] | Standard | 35 |  |  |  |  | IEC 121A/WG 17 | 1 | 2020-01-11 | 35 |  |  |  |  | DKE, Andreas Boeumler | 1 | 2017-11-06 | [8 empty] | 35 |  |  |  |  | SAC, Li Hui | 1 | 2017-09-26 | C00058
| 0112/2///62683#ACH078 | 1 | 1 |  | 2016-09-16 | 2016-09-16 | 40 | [8 empty] | 0112/2///62683#ACC010 |  | 40 | [8 empty] | Standard | 40 |  |  |  |  | IEC 121A/WG 17 | 1 | 2020-01-11 | 40 |  |  |  |  | DKE, Andreas Boeumler | 1 | 2017-11-06 | [8 empty] | 40 |  |  |  |  | SAC, Li Hui | 1 | 2017-09-26 | C00058
| 0112/2///62683#ACH079 | 1 | 1 |  | 2016-09-16 | 2016-09-16 | 45 | [8 empty] | 0112/2///62683#ACC010 |  | 45 | [8 empty] | Standard | 45 |  |  |  |  | IEC 121A/WG 17 | 1 | 2020-01-11 | 45 |  |  |  |  | DKE, Andreas Boeumler | 1 | 2017-11-06 | [8 empty] | 45 |  |  |  |  | SAC, Li Hui | 1 | 2017-09-26 | C00058
| 0112/2///62683#ACH080 | 1 | 1 |  | 2016-09-16 | 2016-09-16 | 50 | [8 empty] | 0112/2///62683#ACC010 |  | 50 | [8 empty] | Standard | 50 |  |  |  |  | IEC 121A/WG 17 | 1 | 2020-01-11 | 50 |  |  |  |  | DKE, Andreas Boeumler | 1 | 2017-11-06 | [8 empty] | 50 |  |  |  |  | SAC, Li Hui | 1 | 2017-09-26 | C00058
| 0112/2///62683#ACH081 | 1 | 1 |  | 2016-09-16 | 2016-09-16 | no reference | [8 empty] | 0112/2///62683#ACC010 |  | NOREF | [8 empty] | Standard | pas de référence |  |  |  |  | IEC 121A/WG 17 | 1 | 2020-01-11 | keine Referenz |  |  |  |  | DKE, Andreas Boeumler | 1 | 2017-11-06 | [8 empty] | 无参照 |  |  |  |  | SAC, Li Hui | 1 | 2017-09-26 | C00058
| 0112/2///62683#ACH082 | 1 | 1 |  | 2020-01-11 | 2020-01-11 | hole plug | {(blind plug,en),(blind cover,en)} | [7 empty] | 0112/2///62683#ACC010 |  | PLUG | [8 empty] | Standard | bouchon opturateur |  |  |  |  | IEC 121A/WG 17 | 1 | 2020-01-11 | Blindverschluss |  |  |  |  | DKE, Andreas Boeumler | 1 | 2018-01-29 | [8 empty] | 孔塞 |  |  |  |  | SAC, Li Hui |  | 2018-05-30 | C00081
| 0112/2///62683#ACH085 | 1 | 1 |  | 2016-09-16 | 2016-09-16 | protection Class I | [8 empty] | 0112/2///62683#ACC010 |  | CLASS_I | [8 empty] | Standard | Protection de Classe I |  |  |  |  | IEC 121A/WG 17 | 1 | 2020-01-11 | Schutzklasse I |  |  |  |  | DKE, Andreas Boeumler | 1 | 2017-11-06 | [8 empty] | 防护等级 I |  |  |  |  | SAC, Li Hui | 1 | 2017-09-26 | C00058
| 0112/2///62683#ACH086 | 1 | 1 |  | 2016-09-16 | 2016-09-16 | protection Class II | [8 empty] | 0112/2///62683#ACC010 |  | CLASS_II | [8 empty] | Standard | Protection de Classe II |  |  |  |  | IEC 121A/WG 17 | 1 | 2020-01-11 | Schutzklasse II |  |  |  |  | DKE, Andreas Boeumler | 1 | 2017-11-06 | [8 empty] | 防护等级 II |  |  |  |  | SAC, Li Hui | 1 | 2017-09-26 | C00058
| 0112/2///62683#ACH087 | 1 | 1 |  | 2016-09-16 | 2016-09-16 | protection Class III | [8 empty] | 0112/2///62683#ACC010 |  | CLASS_III | [8 empty] | Standard | Protection de Classe III |  |  |  |  | IEC 121A/WG 17 | 1 | 2020-01-11 | Schutzklasse III |  |  |  |  | DKE, Andreas Boeumler | 1 | 2017-11-06 | [8 empty] | 防护等级 III |  |  |  |  | SAC, Li Hui | 1 | 2017-09-26 | C00058
| 0112/2///62683#ACH088 | 1 | 1 |  | 2016-09-16 | 2016-09-16 | make-contact element (NO) | {(normally open contact,en)} |  |  | a contact element which closes a conducting path when the control switch is actuated | 2.3.3.3 of IEC 60947-5-1: 2003, modified |  |  |  | 0112/2///62683#ACC010 |  | NOPEN | [8 empty] | Standard | élément de contact à fermeture (NO) |  | élément de contact qui ferme un chemin conducteur quand on agit sur l'auxiliaire de commande |  |  | IEC 121A/WG 17 | 1 | 2020-01-11 | Schließerkontakt (NO) |  | Schaltglied, das einen Strompfad schließt, wenn der Hilfsstromschalter betätigt wird |  |  | DKE, Andreas Boeumler | 2 | 2017-11-29 | [8 empty] | 接通触头元件（NO） |  | 当控制开关动作时闭合导电路径的触头元件 |  |  | SAC, Li Hui | 1 | 2017-09-26 | C00058
| 0112/2///62683#ACH089 | 1 | 1 |  | 2016-09-16 | 2016-09-16 | break-contact element (NC) | {(normally closed contact,en)} |  |  | a contact element which opens a conducting path when the control switch is actuated | 2.3.3.4 of IEC 60947-5-1: 2003, modified |  |  |  | 0112/2///62683#ACC010 |  | NC | [8 empty] | Standard | élément de contact à ouverture (NF) |  | élément de contact qui ouvre un chemin conducteur quand on agit sur l'auxiliaire de commande |  |  | IEC 121A/WG 17 | 1 | 2020-01-11 | Öffnerkontakt (NC) |  | Schaltglied, das einen Strompfad öffnet, wenn der Hilfsstromschalter betätigt wird |  |  | DKE, Andreas Boeumler | 2 | 2017-11-29 | [8 empty] | 分断触头元件（NC） |  | 当控制开关动作时断开导电路径的触头元件 |  |  | SAC, Li Hui | 1 | 2017-09-26 | C00058
| 0112/2///62683#ACH090 | 1 | 1 |  | 2016-09-16 | 2016-09-16 | changeover contact element | {(make-break,en),(fermeture-ouverture,fr)} |  |  | a switching element combination which contains one make function and one break function | 2.4.1.3 of IEC 60947-5-2: 2007, modified | See L.3.2.1 of IEC 60947-1:2007. |  |  | 0112/2///62683#ACC010 |  | CHOVER | [8 empty] | Standard | élément de contacts à inverseur |  | combinaison de l'élément de commutation qui comporte une fonction de fermeture et une fonction d'ouverture | Voir L.3.2.1 de l'IEC 60947-1:2007. |  | IEC 121A/WG 17 | 1 | 2017-11-29 | Wechslerkontakt |  | Schaltelementekombination, die eine Schließer- und eine Öffnerfunktion enthält | Siehe L.3.2.1 von IEC 60947-1:2007. |  | DKE, Andreas Boeumler | 2 | 2017-11-29 | [8 empty] | 转换触头元件 |  | 能提供接通功能和分断功能的开关元件组 | 修改 IEC 60947-5-1: 2003中2.4.1.3 |  | SAC, Li Hui | 1 | 2017-09-26 | C00058
| 0112/2///62683#ACH091 | 1 | 1 |  | 2016-09-16 | 2016-09-16 | programmable | [8 empty] | 0112/2///62683#ACC010 |  | PROG | [8 empty] | Standard | programmable |  |  |  |  | IEC 121A/WG 17 | 1 | 2020-01-11 | programmierbar |  |  |  |  | DKE, Andreas Boeumler | 1 | 2017-11-06 | [8 empty] | 可编程 |  |  |  |  | SAC, Li Hui | 1 | 2017-09-26 | C00058
| 0112/2///62683#ACH092 | 1 | 1 |  | 2016-09-16 | 2016-09-16 | other function | [8 empty] | 0112/2///62683#ACC010 |  | OTHFUNC | [8 empty] | Standard | autre fonction |  |  |  |  | IEC 121A/WG 17 | 1 | 2020-01-11 | andere Funktion |  |  |  |  | DKE, Andreas Boeumler | 1 | 2017-11-06 | [8 empty] | 其他功能 |  |  |  |  | SAC, Li Hui | 1 | 2017-09-26 | C00058
| 0112/2///62683#ACH093 | 1 | 1 |  | 2016-09-16 | 2016-09-16 | NPN | [8 empty] | 0112/2///62683#ACC010 |  | NPN | [8 empty] | Standard | NPN |  |  |  |  | IEC 121A/WG 17 | 1 | 2020-01-11 | NPN |  |  |  |  | DKE, Andreas Boeumler | 1 | 2017-11-06 | [8 empty] | NPN |  |  |  |  | SAC, Li Hui | 1 | 2017-09-26 | C00058
| 0112/2///62683#ACH094 | 1 | 1 |  | 2016-09-16 | 2016-09-16 | PNP | [8 empty] | 0112/2///62683#ACC010 |  | PNP | [8 empty] | Standard | PNP |  |  |  |  | IEC 121A/WG 17 | 1 | 2020-01-11 | PNP |  |  |  |  | DKE, Andreas Boeumler | 1 | 2017-11-06 | [8 empty] | PNP |  |  |  |  | SAC, Li Hui | 1 | 2017-09-26 | C00058
| 0112/2///62683#ACH095 | 1 | 1 |  | 2016-09-16 | 2016-09-16 | NPN or PNP | [8 empty] | 0112/2///62683#ACC010 |  | NPNORPNP | [8 empty] | Standard | NPN or PNP |  |  |  |  | IEC 121A/WG 17 | 1 | 2020-01-11 | NPN oder PNP |  |  |  |  | DKE, Andreas Boeumler | 1 | 2017-11-06 | [8 empty] | NPN或PNP |  |  |  |  | SAC, Li Hui | 1 | 2017-09-26 | C00058
| 0112/2///62683#ACH096 | 1 | 1 |  | 2016-09-16 | 2016-09-16 | PNP/PNP | [8 empty] | 0112/2///62683#ACC010 |  | PNP/PNP | [8 empty] | Standard | PNP/PNP |  |  |  |  | IEC 121A/WG 17 | 1 | 2020-01-11 | PNP/PNP |  |  |  |  | DKE, Andreas Boeumler | 1 | 2017-11-06 | [8 empty] | PNP/PNP |  |  |  |  | SAC, Li Hui | 1 | 2017-09-26 | C00058
| 0112/2///62683#ACH097 | 1 | 1 |  | 2016-09-16 | 2016-09-16 | NPN/NPN | [8 empty] | 0112/2///62683#ACC010 |  | NPN/NPN | [8 empty] | Standard | NPN/NPN |  |  |  |  | IEC 121A/WG 17 | 1 | 2020-01-11 | NPN/NPN |  |  |  |  | DKE, Andreas Boeumler | 1 | 2017-11-06 | [8 empty] | NPN/NPN |  |  |  |  | SAC, Li Hui | 1 | 2017-09-26 | C00058
| 0112/2///62683#ACH098 | 1 | 1 |  | 2016-09-16 | 2016-09-16 | PNP/NPN | [8 empty] | 0112/2///62683#ACC010 |  | PNP/NPN | [8 empty] | Standard | PNP/NPN |  |  |  |  | IEC 121A/WG 17 | 1 | 2020-01-11 | PNP/NPN |  |  |  |  | DKE, Andreas Boeumler | 1 | 2017-11-06 | [8 empty] | PNP/NPN |  |  |  |  | SAC, Li Hui | 1 | 2017-09-26 | C00058
| 0112/2///62683#ACH099 | 1 | 1 |  | 2018-12-07 | 2018-12-07 | other technology | [8 empty] | 0112/2///62683#ACC010 |  | OTHTEC | [8 empty] | Standard | autre technologie |  |  |  |  | IEC 121A/WG 17 | 1 | 2020-01-11 | andere Technologie |  |  |  |  | DKE, Andreas Boeumler | 1 | 2017-11-06 | [8 empty] | 其他技术 |  |  |  |  | SAC, Li Hui | 1 | 2017-09-26 | C00058
| 0112/2///62683#ACH101 | 1 | 1 |  | 2016-09-16 | 2016-09-16 | red | [8 empty] | 0112/2///62683#ACC010 |  | RD | [8 empty] | Standard | rouge |  |  |  |  | IEC 121A/WG 17 | 1 | 2020-01-11 | rot |  |  |  |  | DKE, Andreas Boeumler | 1 | 2017-11-06 | [8 empty] | 红色 |  |  |  |  | SAC, Li Hui | 1 | 2017-09-26 | C00058
| 0112/2///62683#ACH102 | 1 | 1 |  | 2016-09-16 | 2016-09-16 | black and white | [8 empty] | 0112/2///62683#ACC010 |  | BKWT | [8 empty] | Standard | noir et blanc |  |  |  |  | IEC 121A/WG 17 | 1 | 2020-01-11 | schwarz und weiß |  |  |  |  | DKE, Andreas Boeumler | 1 | 2017-11-06 | [8 empty] | 黑色或白色 |  |  |  |  | SAC, Li Hui | 1 | 2017-09-26 | C00058
| 0112/2///62683#ACH103 | 1 | 1 |  | 2016-09-16 | 2016-09-16 | transparent | [8 empty] | 0112/2///62683#ACC010 |  | TRSP | [8 empty] | Standard | transparent |  |  |  |  | IEC 121A/WG 17 | 1 | 2020-01-11 | transparent |  |  |  |  | DKE, Andreas Boeumler | 1 | 2017-11-06 | [8 empty] | 透明的 |  |  |  |  | SAC, Li Hui | 1 | 2017-09-26 | C00058
| 0112/2///62683#ACH104 | 1 | 1 |  | 2016-09-16 | 2016-09-16 | brown | [8 empty] | 0112/2///62683#ACC010 |  | BN | [8 empty] | Standard | marron |  |  |  |  | IEC 121A/WG 17 | 1 | 2020-01-11 | braun |  |  |  |  | DKE, Andreas Boeumler | 1 | 2017-11-06 | [8 empty] | 棕色 |  |  |  |  | SAC, Li Hui | 1 | 2017-09-26 | C00058
| 0112/2///62683#ACH105 | 1 | 1 |  | 2016-09-16 | 2016-09-16 | without button plate | [8 empty] | 0112/2///62683#ACC010 |  | WOUT_BUT | [8 empty] | Standard | sans cabochon |  |  |  |  | IEC 121A/WG 17 | 1 | 2020-01-11 | ohne Druckknopf |  |  |  |  | DKE, Andreas Boeumler | 1 | 2017-11-06 | [8 empty] | 无按钮板 |  |  |  |  | SAC, Li Hui | 1 | 2017-09-26 | C00058
| 0112/2///62683#ACH106 | 1 | 1 |  | 2016-09-16 | 2016-09-16 | blue | [8 empty] | 0112/2///62683#ACC010 |  | BL | [8 empty] | Standard | bleu |  |  |  |  | IEC 121A/WG 17 | 1 | 2020-01-11 | blau |  |  |  |  | DKE, Andreas Boeumler | 1 | 2017-11-06 | [8 empty] | 蓝色 |  |  |  |  | SAC, Li Hui | 1 | 2017-09-26 | C00058
| 0112/2///62683#ACH108 | 1 | 1 |  | 2016-09-16 | 2016-09-16 | white | [8 empty] | 0112/2///62683#ACC010 |  | WT | [8 empty] | Standard | blanc |  |  |  |  | IEC 121A/WG 17 | 1 | 2020-01-11 | weiß |  |  |  |  | DKE, Andreas Boeumler | 1 | 2017-11-06 | [8 empty] | 白色 |  |  |  |  | SAC, Li Hui | 1 | 2017-09-26 | C00058
| 0112/2///62683#ACH109 | 1 | 1 |  | 2016-09-16 | 2016-09-16 | yellow | [8 empty] | 0112/2///62683#ACC010 |  | YL | [8 empty] | Standard | jaune |  |  |  |  | IEC 121A/WG 17 | 1 | 2020-01-11 | gelb |  |  |  |  | DKE, Andreas Boeumler | 1 | 2017-11-06 | [8 empty] | 黄色 |  |  |  |  | SAC, Li Hui | 1 | 2017-09-26 | C00058
| 0112/2///62683#ACH110 | 1 | 1 |  | 2016-09-16 | 2016-09-16 | silver | [8 empty] | 0112/2///62683#ACC010 |  | SI | [8 empty] | Standard | argent |  |  |  |  | IEC 121A/WG 17 | 1 | 2020-01-11 | silber |  |  |  |  | DKE, Andreas Boeumler | 1 | 2017-11-06 | [8 empty] | 银色 |  |  |  |  | SAC, Li Hui | 1 | 2017-09-26 | C00058
| 0112/2///62683#ACH111 | 1 | 1 |  | 2016-09-16 | 2016-09-16 | black | [8 empty] | 0112/2///62683#ACC010 |  | BK | [8 empty] | Standard | noir |  |  |  |  | IEC 121A/WG 17 | 1 | 2020-01-11 | schwanz |  |  |  |  | DKE, Andreas Boeumler | 1 | 2017-11-06 | [8 empty] | 黑色 |  |  |  |  | SAC, Li Hui | 1 | 2017-09-26 | C00058
| 0112/2///62683#ACH112 | 1 | 1 |  | 2016-09-16 | 2016-09-16 | gold | [8 empty] | 0112/2///62683#ACC010 |  | GD | [8 empty] | Standard | or |  |  |  |  | IEC 121A/WG 17 | 1 | 2020-01-11 | gold |  |  |  |  | DKE, Andreas Boeumler | 1 | 2017-11-06 | [8 empty] | 金色 |  |  |  |  | SAC, Li Hui | 1 | 2017-09-26 | C00058
| 0112/2///62683#ACH113 | 1 | 1 |  | 2016-09-16 | 2016-09-16 | green | [8 empty] | 0112/2///62683#ACC010 |  | GR | [8 empty] | Standard | vert |  |  |  |  | IEC 121A/WG 17 | 1 | 2020-01-11 | grün |  |  |  |  | DKE, Andreas Boeumler | 1 | 2017-11-06 | [8 empty] | 绿色 |  |  |  |  | SAC, Li Hui | 1 | 2017-09-26 | C00058
| 0112/2///62683#ACH114 | 1 | 1 |  | 2016-09-16 | 2016-09-16 | grey | [8 empty] | 0112/2///62683#ACC010 |  | GY | [8 empty] | Standard | gris |  |  |  |  | IEC 121A/WG 17 | 1 | 2020-01-11 | grau |  |  |  |  | DKE, Andreas Boeumler | 1 | 2017-11-06 | [8 empty] | 灰色 |  |  |  |  | SAC, Li Hui | 1 | 2017-09-26 | C00058
| 0112/2///62683#ACH115 | 1 | 1 |  | 2016-09-16 | 2016-09-16 | kit with several colours | [8 empty] | 0112/2///62683#ACC010 |  | MULTICOL | [8 empty] | Standard | plusieurs couleurs au choix |  |  |  |  | IEC 121A/WG 17 | 1 | 2020-01-11 | Ausstattung mit mehreren Farben |  |  |  |  | DKE, Andreas Boeumler | 1 | 2017-11-06 | [8 empty] | 配备多种颜色 |  |  |  |  | SAC, Li Hui | 1 | 2017-09-26 | C00058
| 0112/2///62683#ACH116 | 1 | 1 |  | 2016-09-16 | 2016-09-16 | orange | [8 empty] | 0112/2///62683#ACC010 |  | OR | [8 empty] | Standard | orange |  |  |  |  | IEC 121A/WG 17 | 1 | 2020-01-11 | orange |  |  |  |  | DKE, Andreas Boeumler | 1 | 2017-11-06 | [8 empty] | 橙色 |  |  |  |  | SAC, Li Hui | 1 | 2017-09-26 | C00058
| 0112/2///62683#ACH117 | 1 | 1 |  | 2016-09-16 | 2016-09-16 | beige | [8 empty] | 0112/2///62683#ACC010 |  | BG | [8 empty] | Standard | beige |  |  |  |  | IEC 121A/WG 17 | 1 | 2020-01-11 | beige |  |  |  |  | DKE, Andreas Boeumler | 1 | 2017-11-06 | [8 empty] | 米色 |  |  |  |  | SAC, Li Hui | 1 | 2017-09-26 | C00058
| 0112/2///62683#ACH118 | 1 | 1 |  | 2016-09-16 | 2016-09-16 | purple | [8 empty] | 0112/2///62683#ACC010 |  | PP | [8 empty] | Standard | violet |  |  |  |  | IEC 121A/WG 17 | 1 | 2020-01-11 | violett |  |  |  |  | DKE, Andreas Boeumler | 1 | 2017-11-06 | [8 empty] | 紫色 |  |  |  |  | SAC, Li Hui | 1 | 2017-09-26 | C00058
| 0112/2///62683#ACH119 | 1 | 1 |  | 2016-09-16 | 2016-09-16 | other colour | [8 empty] | 0112/2///62683#ACC010 |  | OTHCOL | [8 empty] | Standard | autre couleur |  |  |  |  | IEC 121A/WG 17 | 1 | 2020-01-11 | andere Farbe |  |  |  |  | DKE, Andreas Boeumler | 1 | 2017-11-06 | [8 empty] | 其他颜色 |  |  |  |  | SAC, Li Hui | 1 | 2017-09-26 | C00058
| 0112/2///62683#ACH120 | 1 | 1 |  | 2016-09-16 | 2016-09-16 | chromium | [8 empty] | 0112/2///62683#ACC010 |  | CR | [8 empty] | Standard | chrome |  |  |  |  | IEC 121A/WG 17 | 1 | 2020-01-11 | chrom |  |  |  |  | DKE, Andreas Boeumler | 1 | 2017-11-06 | [8 empty] | 铬 |  |  |  |  | SAC, Li Hui | 1 | 2017-09-26 | C00058
| 0112/2///62683#ACH121 | 1 | 1 |  | 2016-09-16 | 2016-09-16 | green yellow | [8 empty] | 0112/2///62683#ACC010 |  | GRYL | [8 empty] | Standard | vert jaune |  |  |  |  | IEC 121A/WG 17 | 1 | 2020-01-11 | grün-gelb |  |  |  |  | DKE, Andreas Boeumler | 1 | 2017-11-06 | [8 empty] | 绿黄 |  |  |  |  | SAC, Li Hui | 1 | 2017-09-26 | C00058
| 0112/2///62683#ACH122 | 1 | 1 |  | 2016-09-16 | 2016-09-16 | red orange | [8 empty] | 0112/2///62683#ACC010 |  | RDOR | [8 empty] | Standard | rouge orange |  |  |  |  | IEC 121A/WG 17 | 1 | 2020-01-11 | rot-orange |  |  |  |  | DKE, Andreas Boeumler | 1 | 2017-11-06 | [8 empty] | 红橙 |  |  |  |  | SAC, Li Hui | 1 | 2017-09-26 | C00058
| 0112/2///62683#ACH123 | 1 | 1 |  | 2016-09-16 | 2016-09-16 | red green | [8 empty] | 0112/2///62683#ACC010 |  | RDGR | [8 empty] | Standard | rouge vert |  |  |  |  | IEC 121A/WG 17 | 1 | 2020-01-11 | rot-grün |  |  |  |  | DKE, Andreas Boeumler | 1 | 2017-11-06 | [8 empty] | 红绿 |  |  |  |  | SAC, Li Hui | 1 | 2017-09-26 | C00058
| 0112/2///62683#ACH124 | 1 | 1 |  | 2016-09-16 | 2016-09-16 | orange green | [8 empty] | 0112/2///62683#ACC010 |  | ORGR | [8 empty] | Standard | orange vert |  |  |  |  | IEC 121A/WG 17 | 1 | 2020-01-11 | orange-grün |  |  |  |  | DKE, Andreas Boeumler | 1 | 2017-11-06 | [8 empty] | 橙绿 |  |  |  |  | SAC, Li Hui | 1 | 2017-09-26 | C00058
| 0112/2///62683#ACH125 | 1 | 1 |  | 2016-09-16 | 2016-09-16 | red orange green | [8 empty] | 0112/2///62683#ACC010 |  | RDORGR | [8 empty] | Standard | rouge orange vert |  |  |  |  | IEC 121A/WG 17 | 1 | 2020-01-11 | rot-orange-grün |  |  |  |  | DKE, Andreas Boeumler | 1 | 2017-11-06 | [8 empty] | 红橙绿 |  |  |  |  | SAC, Li Hui | 1 | 2017-09-26 | C00058
| 0112/2///62683#ACH126 | 1 | 1 |  | 2016-09-16 | 2016-09-16 | red orange green blue | [8 empty] | 0112/2///62683#ACC010 |  | RDORGRBL | [8 empty] | Standard | rouge orange vert bleu |  |  |  |  | IEC 121A/WG 17 | 1 | 2020-01-11 | rot-orange-grün-blau |  |  |  |  | DKE, Andreas Boeumler | 1 | 2017-11-06 | [8 empty] | 红橙绿蓝 |  |  |  |  | SAC, Li Hui | 1 | 2017-09-26 | C00058
| 0112/2///62683#ACH127 | 1 | 1 |  | 2016-09-16 | 2016-09-16 | red orange green blue transparent | [8 empty] | 0112/2///62683#ACC010 |  | RDORGRBLTRSP | [8 empty] | Standard | rouge orange vert bleu transparent |  |  |  |  | IEC 121A/WG 17 | 1 | 2020-01-11 | rot-orange-grün-blau-transparent |  |  |  |  | DKE, Andreas Boeumler | 1 | 2017-11-06 | [8 empty] | 红橙绿蓝透明 |  |  |  |  | SAC, Li Hui | 1 | 2017-09-26 | C00058
| 0112/2///62683#ACH128 | 1 | 1 |  | 2020-01-11 | 2020-01-11 | light-operated |  |  |  | presence of light at the receiver causing the output element to be ON state |  |  |  |  | 0112/2///62683#ACC010 |  | LIGHTOP | [8 empty] | Standard | programmation clair |  | présence de lumière au niveau du récepteur provoquant l'activation de l'élément de sortie |  |  | IEC 121A/WG 17, Philippe Juhel | 1 | 2020-01-11 | hell-schaltend |  | Das Ausgangselement wird durch Anwesenheit von Licht am Empfänger in den EIN-Zustand versetzt wird. |  |  | DKE, Andreas Boeumler | 1 | 2018-01-29 | [8 empty] | 光控 |  | 接收器接受到光则使输出元件处于导通状态。 |  |  | SAC, Li Hui | 1 | 2018-05-30 | C00073
| 0112/2///62683#ACH129 | 1 | 1 |  | 2020-01-11 | 2020-01-11 | dark-operated |  |  |  | presence of light at the receiver causing the output to be OFF state |  |  |  |  | 0112/2///62683#ACC010 |  | DARKOP | [8 empty] | Standard | programmation sombre |  | présence de lumière au niveau du récepteur provoquant la désactivation de l'élément de sortie |  |  | IEC 121A/WG 17, Philippe Juhel | 1 | 2020-01-11 | dunkel-schaltend |  | Das Ausgangselement wird durch Anwesenheit von Licht am Empfänger in den AUS-Zustand versetzt wird. |  |  | DKE, Andreas Boeumler | 1 | 2018-01-29 | [8 empty] | 暗控 |  | 接收器接受到光则使输出元件处于关断状态。 |  |  | SAC, Li Hui | 1 | 2018-05-30 | C00073
| 0112/2///62683#ACH130 | 1 | 1 |  | 2020-01-11 | 2020-01-11 | light or dark selectable | [8 empty] | 0112/2///62683#ACC010 |  | LODSELECT | [8 empty] | Standard | programmation clair ou sombre |  |  |  |  | IEC 121A/WG 17 | 1 | 2020-01-11 | hell oder dunkel wählbar |  |  |  |  | DKE, Andreas Boeumler | 1 | 2018-01-29 | [8 empty] | 光或暗可选 |  |  |  |  | SAC, Li Hui | 1 | 2018-05-30 | C00073
| 0112/2///62683#ACH131 | 1 | 1 |  | 2020-01-11 | 2020-01-11 | not relevant | [8 empty] | 0112/2///62683#ACC010 |  | NOTREL | [8 empty] | Standard | non pertinent |  |  |  |  | IEC 121A/WG 17 | 1 | 2020-01-11 | nicht relevant |  |  |  |  | DKE, Andreas Boeumler | 1 | 2018-01-29 | [8 empty] | 不相关 |  |  |  |  | SAC, Li Hui | 1 | 2018-05-30 | C00073
| 0112/2///62683#ACH132 | 1 | 1 |  | 2020-01-11 | 2020-01-11 | LED, visible | [8 empty] | 0112/2///62683#ACC010 |  | LEDVIS | [8 empty] | Standard | LED, visible |  |  |  |  | IEC 121A/WG 17 | 1 | 2020-01-11 | LED, sichtbar |  |  |  |  | DKE, Andreas Boeumler | 1 | 2018-01-29 | [8 empty] | LED，可见 |  |  |  |  | SAC, Li Hui | 1 | 2018-05-30 | C00073
| 0112/2///62683#ACH133 | 1 | 1 |  | 2020-01-11 | 2020-01-11 | LED, non visible | [8 empty] | 0112/2///62683#ACC010 |  | LEDNVIS | [8 empty] | Standard | LED, non visible |  |  |  |  | IEC 121A/WG 17 | 1 | 2020-01-11 | LED, unsichtbar |  |  |  |  | DKE, Andreas Boeumler | 1 | 2018-01-29 | [8 empty] | LED，不可见 |  |  |  |  | SAC, Li Hui | 1 | 2018-05-30 | C00073
| 0112/2///62683#ACH134 | 1 | 1 |  | 2020-01-11 | 2020-01-11 | LASER, visible | [8 empty] | 0112/2///62683#ACC010 |  | LASVIS | [8 empty] | Standard | LASER, visible |  |  |  |  | IEC 121A/WG 17 | 1 | 2020-01-11 | LASER, sichtbar |  |  |  |  | DKE, Andreas Boeumler | 1 | 2018-01-29 | [8 empty] | 激光，可见 |  |  |  |  | SAC, Li Hui | 1 | 2018-05-30 | C00073
| 0112/2///62683#ACH135 | 1 | 1 |  | 2020-01-11 | 2020-01-11 | LASER, non visible | [8 empty] | 0112/2///62683#ACC010 |  | LASNVIS | [8 empty] | Standard | LASER, non visible |  |  |  |  | IEC 121A/WG 17 | 1 | 2020-01-11 | LASER, unsichtbar |  |  |  |  | DKE, Andreas Boeumler | 1 | 2018-01-29 | [8 empty] | 激光，不可见 |  |  |  |  | SAC, Li Hui | 1 | 2018-05-30 | C00073
| 0112/2///62683#ACH136 | 1 | 1 |  | 2020-01-11 | 2020-01-11 | other light source | [8 empty] | 0112/2///62683#ACC010 |  | OTHLIGHT | [8 empty] | Standard | autre source lumineuse |  |  |  |  | IEC 121A/WG 17 | 1 | 2020-01-11 | andere Lichtquelle |  |  |  |  | DKE, Andreas Boeumler | 1 | 2018-01-29 | [8 empty] | 其它光源 |  |  |  |  | SAC, Li Hui | 1 | 2018-05-30 | C00073
| 0112/2///62683#ACH137 | 1 | 1 |  | 2020-01-11 | 2020-01-11 | continuous tone | [8 empty] | 0112/2///62683#ACC010 |  | CONTONE | [8 empty] | Standard | tonalité continue |  |  |  |  | IEC 121A/WG 17 | 1 | 2020-01-11 | Dauerton |  |  |  |  | DKE, Andreas Boeumler | 1 | 2019-07-31 | [8 empty] | 连续音调 |  |  |  |  | SAC, Li Hui | 1 | 2019-08-08 | C00081
| 0112/2///62683#ACH138 | 1 | 1 |  | 2020-01-11 | 2020-01-11 | intermittent tone | [8 empty] | 0112/2///62683#ACC010 |  | INTONE | [8 empty] | Standard | tonalité intermittente |  |  |  |  | IEC 121A/WG 18 | 1 | 2020-01-11 | unterbrochener Ton |  |  |  |  | DKE, Andreas Boeumler | 1 | 2019-07-31 | [8 empty] | 间歇性音调 |  |  |  |  | SAC, Li Hui | 1 | 2019-08-08 | C00081
| 0112/2///62683#ACH139 | 1 | 1 |  | 2020-01-11 | 2020-01-11 | other tone | [8 empty] | 0112/2///62683#ACC010 |  | OTHONE | [8 empty] | Standard | autre tonalité |  |  |  |  | IEC 121A/WG 19 | 1 | 2020-01-11 | anderer Ton |  |  |  |  | DKE, Andreas Boeumler | 1 | 2019-07-31 | [8 empty] | 其他音调 |  |  |  |  | SAC, Li Hui | 1 | 2019-08-08 | C00081
| 0112/2///62683#ACH140 | 1 | 2 |  | 2016-09-16 | 2020-01-11 | symbol "0" |  |  |  |  | IEC 60417-5008 |  |  |  | 0112/2///62683#ACC010 |  | SB_0 | [8 empty] | Standard | symbole « 0 » |  |  |  |  | IEC 121A/WG 17 | 1 | 2020-01-11 | Symbol "0" |  |  |  |  | DKE, Andreas Boeumler | 1 | 2017-11-06 | [8 empty] | 符号“0” |  |  |  |  | SAC, Li Hui | 1 | 2017-09-26 | C00073
| 0112/2///62683#ACH141 | 1 | 2 |  | 2016-09-16 | 2020-01-11 | symbol "I" |  |  |  |  | IEC 60417-5007 |  |  |  | 0112/2///62683#ACC010 |  | SB_I | [8 empty] | Standard | symbole « I » |  |  |  |  | IEC 121A/WG 17 | 1 | 2020-01-11 | Symbol "I" |  |  |  |  | DKE, Andreas Boeumler | 1 | 2017-11-06 | [8 empty] | 符号“I” |  |  |  |  | SAC, Li Hui | 1 | 2017-09-26 | C00073
| 0112/2///62683#ACH142 | 1 | 1 |  | 2016-09-16 | 2016-09-16 | symbol "I - 0" | [8 empty] | 0112/2///62683#ACC010 |  | SB_I - 0 | [8 empty] | Standard | symbole « I - 0 » |  |  |  |  | IEC 121A/WG 17 | 1 | 2020-01-11 | Symbol "I - 0" |  |  |  |  | DKE, Andreas Boeumler | 1 | 2017-11-06 | [8 empty] | 符号“I-0” |  |  |  |  | SAC, Li Hui | 1 | 2017-09-26 | C00058
| 0112/2///62683#ACH143 | 1 | 1 |  | 2016-09-16 | 2016-09-16 | symbol "I - 0 - II" | [8 empty] | 0112/2///62683#ACC010 |  | SB_I - 0 - II | [8 empty] | Standard | symbole « I - 0 - II » |  |  |  |  | IEC 121A/WG 17 | 1 | 2020-01-11 | Symbol "I - 0 - II" |  |  |  |  | DKE, Andreas Boeumler | 1 | 2017-11-06 | [8 empty] | 符号“I - 0 - II” |  |  |  |  | SAC, Li Hui | 1 | 2017-09-26 | C00058
| 0112/2///62683#ACH144 | 1 | 1 |  | 2016-09-16 | 2016-09-16 | symbol "II" | [8 empty] | 0112/2///62683#ACC010 |  | SB_II | [8 empty] | Standard | symbole « II » |  |  |  |  | IEC 121A/WG 17 | 1 | 2020-01-11 | Symbol "II" |  |  |  |  | DKE, Andreas Boeumler | 1 | 2017-11-06 | [8 empty] | 符号“II” |  |  |  |  | SAC, Li Hui | 1 | 2017-09-26 | C00058
| 0112/2///62683#ACH145 | 1 | 1 |  | 2016-09-16 | 2016-09-16 | symbol "III" | [8 empty] | 0112/2///62683#ACC010 |  | SB_III | [8 empty] | Standard | symbole « III » |  |  |  |  | IEC 121A/WG 17 | 1 | 2020-01-11 | Symbol "III" |  |  |  |  | DKE, Andreas Boeumler | 1 | 2017-11-06 | [8 empty] | 符号“III” |  |  |  |  | SAC, Li Hui | 1 | 2017-09-26 | C00058
| 0112/2///62683#ACH146 | 1 | 2 |  | 2016-09-16 | 2020-01-11 | symbol "-" |  |  |  |  | IEC 60417-5006 |  |  |  | 0112/2///62683#ACC010 |  | SB_- | [8 empty] | Standard | symbole « - » |  |  |  |  | IEC 121A/WG 17 | 1 | 2020-01-11 | Symbol "-" |  |  |  |  | DKE, Andreas Boeumler | 1 | 2017-11-06 | [8 empty] | 符号“-” |  |  |  |  | SAC, Li Hui | 1 | 2017-09-26 | C00073
| 0112/2///62683#ACH147 | 1 | 2 |  | 2016-09-16 | 2020-01-11 | symbol "+" |  |  |  |  | IEC 60417-5005 |  |  |  | 0112/2///62683#ACC010 |  | SB_+ | [8 empty] | Standard | symbole « + » |  |  |  |  | IEC 121A/WG 17 | 1 | 2020-01-11 | Symbol "+" |  |  |  |  | DKE, Andreas Boeumler | 1 | 2017-11-06 | [8 empty] | 符号“+” |  |  |  |  | SAC, Li Hui | 1 | 2017-09-26 | C00073
| 0112/2///62683#ACH148 | 1 | 2 |  | 2016-09-16 | 2020-01-11 | symbol "unlock" |  |  |  |  | ISO 7000-3305 |  |  |  | 0112/2///62683#ACC010 |  | SB_UNLOCK | [8 empty] | Standard | symbole « déverrouillé » |  |  |  |  | IEC 121A/WG 17 | 1 | 2020-01-11 | Symbol "entsperren" |  |  |  |  | DKE, Andreas Boeumler | 1 | 2017-11-06 | [8 empty] | 符号“解锁” |  |  |  |  | SAC, Li Hui | 1 | 2017-09-26 | C00073
| 0112/2///62683#ACH149 | 1 | 2 |  | 2016-09-16 | 2020-01-11 | symbol "up arrow" |  |  |  |  | ISO 7000-2296 |  |  |  | 0112/2///62683#ACC010 |  | SB_UP | [8 empty] | Standard | symbole « flèche haut » |  |  |  |  | IEC 121A/WG 17 | 1 | 2020-01-11 | Symbol "Pfeil nach oben" |  |  |  |  | DKE, Andreas Boeumler | 1 | 2017-11-06 | [8 empty] | 符号“向上箭头” |  |  |  |  | SAC, Li Hui | 1 | 2017-09-26 | C00073
| 0112/2///62683#ACH150 | 1 | 2 |  | 2016-09-16 | 2020-01-11 | symbol "down arrow" |  |  |  |  | ISO 7000-2296 |  |  |  | 0112/2///62683#ACC010 |  | SB_DOWN | [8 empty] | Standard | symbole « flèche bas » |  |  |  |  | IEC 121A/WG 17 | 1 | 2020-01-11 | Symbol "Pfeil nach unten" |  |  |  |  | DKE, Andreas Boeumler | 1 | 2017-11-06 | [8 empty] | 符号“向下箭头” |  |  |  |  | SAC, Li Hui | 1 | 2017-09-26 | C00073
| 0112/2///62683#ACH151 | 1 | 2 |  | 2016-09-16 | 2020-01-11 | symbol "left arrow" |  |  |  |  | ISO 7000-2295 |  |  |  | 0112/2///62683#ACC010 |  | SB_LEFT | [8 empty] | Standard | symbole « flèche gauche » |  |  |  |  | IEC 121A/WG 17 | 1 | 2020-01-11 | Symbol "Pfeil nach links" |  |  |  |  | DKE, Andreas Boeumler | 1 | 2017-11-06 | [8 empty] | 符号“向左箭头” |  |  |  |  | SAC, Li Hui | 1 | 2017-09-26 | C00073
| 0112/2///62683#ACH152 | 1 | 2 |  | 2016-09-16 | 2020-01-11 | symbol " right arrow" |  |  |  |  | IEC 60417-5107A |  |  |  | 0112/2///62683#ACC010 |  | SB_ RIGHT | [8 empty] | Standard | symbole « flèche droite » |  |  |  |  | IEC 121A/WG 17 | 1 | 2020-01-11 | Symbol "Pfeil nach rechts" |  |  |  |  | DKE, Andreas Boeumler | 1 | 2017-11-06 | [8 empty] | 符号“向右箭头” |  |  |  |  | SAC, Li Hui | 1 | 2017-09-26 | C00073
| 0112/2///62683#ACH154 | 1 | 1 |  | 2016-09-16 | 2016-09-16 | CLOSE | [8 empty] | 0112/2///62683#ACC010 |  | CLOSE | [8 empty] | Standard | CLOSE |  |  |  |  | IEC 121A/WG 17 | 1 | 2020-01-11 | CLOSE |  |  |  |  | DKE, Andreas Boeumler | 1 | 2017-11-06 | [8 empty] | 闭合 |  |  |  |  | SAC, Li Hui | 1 | 2017-09-26 | C00058
| 0112/2///62683#ACH155 | 1 | 1 |  | 2016-09-16 | 2016-09-16 | DOWN | [8 empty] | 0112/2///62683#ACC010 |  | DOWN | [8 empty] | Standard | DOWN |  |  |  |  | IEC 121A/WG 17 | 1 | 2020-01-11 | DOWN |  |  |  |  | DKE, Andreas Boeumler | 1 | 2017-11-06 | [8 empty] | 向下 |  |  |  |  | SAC, Li Hui | 1 | 2017-09-26 | C00058
| 0112/2///62683#ACH156 | 1 | 1 |  | 2016-09-16 | 2016-09-16 | EMERGENCY STOP | [8 empty] | 0112/2///62683#ACC010 |  | ESTOP | [8 empty] | Standard | EMERGENCY STOP |  |  |  |  | IEC 121A/WG 17 | 1 | 2020-01-11 | EMERGENCY STOP |  |  |  |  | DKE, Andreas Boeumler | 1 | 2017-11-06 | [8 empty] | 紧急制动 |  |  |  |  | SAC, Li Hui | 1 | 2017-09-26 | C00058
| 0112/2///62683#ACH157 | 1 | 1 |  | 2016-09-16 | 2016-09-16 | FAST | [8 empty] | 0112/2///62683#ACC010 |  | FAST | [8 empty] | Standard | FAST |  |  |  |  | IEC 121A/WG 17 | 1 | 2020-01-11 | FAST |  |  |  |  | DKE, Andreas Boeumler | 1 | 2017-11-06 | [8 empty] | 快速 |  |  |  |  | SAC, Li Hui | 1 | 2017-09-26 | C00058
| 0112/2///62683#ACH158 | 1 | 1 |  | 2016-09-16 | 2016-09-16 | FAULT | [8 empty] | 0112/2///62683#ACC010 |  | FAULT | [8 empty] | Standard | FAULT |  |  |  |  | IEC 121A/WG 17 | 1 | 2020-01-11 | FAULT |  |  |  |  | DKE, Andreas Boeumler | 1 | 2017-11-06 | [8 empty] | 故障 |  |  |  |  | SAC, Li Hui | 1 | 2017-09-26 | C00058
| 0112/2///62683#ACH159 | 1 | 1 |  | 2016-09-16 | 2016-09-16 | FORWARD | [8 empty] | 0112/2///62683#ACC010 |  | FORWRD | [8 empty] | Standard | FORWARD |  |  |  |  | IEC 121A/WG 17 | 1 | 2020-01-11 | FORWARD |  |  |  |  | DKE, Andreas Boeumler | 1 | 2017-11-06 | [8 empty] | 向前 |  |  |  |  | SAC, Li Hui | 1 | 2017-09-26 | C00058
| 0112/2///62683#ACH160 | 1 | 1 |  | 2016-09-16 | 2016-09-16 | LEFT | [8 empty] | 0112/2///62683#ACC010 |  | LEFTSYM | [8 empty] | Standard | LEFT |  |  |  |  | IEC 121A/WG 17 | 1 | 2020-01-11 | LEFT |  |  |  |  | DKE, Andreas Boeumler | 1 | 2017-11-06 | [8 empty] | 向左 |  |  |  |  | SAC, Li Hui | 1 | 2017-09-26 | C00058
| 0112/2///62683#ACH161 | 1 | 1 |  | 2016-09-16 | 2016-09-16 | LOWER | [8 empty] | 0112/2///62683#ACC010 |  | LOWER | [8 empty] | Standard | LOWER |  |  |  |  | IEC 121A/WG 17 | 1 | 2020-01-11 | LOWER |  |  |  |  | DKE, Andreas Boeumler | 1 | 2017-11-06 | [8 empty] | 降低 |  |  |  |  | SAC, Li Hui | 1 | 2017-09-26 | C00058
| 0112/2///62683#ACH162 | 1 | 1 |  | 2016-09-16 | 2016-09-16 | OFF | [8 empty] | 0112/2///62683#ACC010 |  | OFF | [8 empty] | Standard | OFF |  |  |  |  | IEC 121A/WG 17 | 1 | 2020-01-11 | OFF |  |  |  |  | DKE, Andreas Boeumler | 1 | 2017-11-06 | [8 empty] | 断电 |  |  |  |  | SAC, Li Hui | 1 | 2017-09-26 | C00058
| 0112/2///62683#ACH163 | 1 | 1 |  | 2016-09-16 | 2016-09-16 | ON | [8 empty] | 0112/2///62683#ACC010 |  | ON | [8 empty] | Standard | ON |  |  |  |  | IEC 121A/WG 17 | 1 | 2020-01-11 | ON |  |  |  |  | DKE, Andreas Boeumler | 1 | 2017-11-06 | [8 empty] | 通电 |  |  |  |  | SAC, Li Hui | 1 | 2017-09-26 | C00058
| 0112/2///62683#ACH164 | 1 | 1 |  | 2016-09-16 | 2016-09-16 | RAISE | [8 empty] | 0112/2///62683#ACC010 |  | RAISE | [8 empty] | Standard | RAISE |  |  |  |  | IEC 121A/WG 17 | 1 | 2020-01-11 | RAISE |  |  |  |  | DKE, Andreas Boeumler | 1 | 2017-11-06 | [8 empty] | 提高 |  |  |  |  | SAC, Li Hui | 1 | 2017-09-26 | C00058
| 0112/2///62683#ACH165 | 1 | 1 |  | 2016-09-16 | 2016-09-16 | RESET | [8 empty] | 0112/2///62683#ACC010 |  | RESET | [8 empty] | Standard | RESET |  |  |  |  | IEC 121A/WG 17 | 1 | 2020-01-11 | RESET |  |  |  |  | DKE, Andreas Boeumler | 1 | 2017-11-06 | [8 empty] | 复位 |  |  |  |  | SAC, Li Hui | 1 | 2017-09-26 | C00058
| 0112/2///62683#ACH166 | 1 | 1 |  | 2016-09-16 | 2016-09-16 | REVERSE | [8 empty] | 0112/2///62683#ACC010 |  | REVRS | [8 empty] | Standard | REVERSE |  |  |  |  | IEC 121A/WG 17 | 1 | 2020-01-11 | REVERSE |  |  |  |  | DKE, Andreas Boeumler | 1 | 2017-11-06 | [8 empty] | 反向 |  |  |  |  | SAC, Li Hui | 1 | 2017-09-26 | C00058
| 0112/2///62683#ACH167 | 1 | 1 |  | 2016-09-16 | 2016-09-16 | RIGHT | [8 empty] | 0112/2///62683#ACC010 |  | RIGHTSYM | [8 empty] | Standard | RIGHT |  |  |  |  | IEC 121A/WG 17 | 1 | 2020-01-11 | RIGHT |  |  |  |  | DKE, Andreas Boeumler | 1 | 2017-11-06 | [8 empty] | 向右 |  |  |  |  | SAC, Li Hui | 1 | 2017-09-26 | C00058
| 0112/2///62683#ACH168 | 1 | 1 |  | 2016-09-16 | 2016-09-16 | BACKWARDS | [8 empty] | 0112/2///62683#ACC010 |  | BACK | [8 empty] | Standard | BACKWARDS |  |  |  |  | IEC 121A/WG 17 | 1 | 2020-01-11 | BACKWARDS |  |  |  |  | DKE, Andreas Boeumler | 1 | 2017-11-06 | [8 empty] | 向后 |  |  |  |  | SAC, Li Hui | 1 | 2017-09-26 | C00058
| 0112/2///62683#ACH169 | 1 | 1 |  | 2016-09-16 | 2016-09-16 | RUNNING | [8 empty] | 0112/2///62683#ACC010 |  | RUN | [8 empty] | Standard | RUNNING |  |  |  |  | IEC 121A/WG 17 | 1 | 2020-01-11 | RUNNING |  |  |  |  | DKE, Andreas Boeumler | 1 | 2017-11-06 | [8 empty] | 运行 |  |  |  |  | SAC, Li Hui | 1 | 2017-09-26 | C00058
| 0112/2///62683#ACH170 | 1 | 1 |  | 2016-09-16 | 2016-09-16 | SLOW | [8 empty] | 0112/2///62683#ACC010 |  | SLOW | [8 empty] | Standard | SLOW |  |  |  |  | IEC 121A/WG 17 | 1 | 2020-01-11 | SLOW |  |  |  |  | DKE, Andreas Boeumler | 1 | 2017-11-06 | [8 empty] | 减慢 |  |  |  |  | SAC, Li Hui | 1 | 2017-09-26 | C00058
| 0112/2///62683#ACH171 | 1 | 1 |  | 2016-09-16 | 2016-09-16 | START | [8 empty] | 0112/2///62683#ACC010 |  | START | [8 empty] | Standard | START |  |  |  |  | IEC 121A/WG 17 | 1 | 2020-01-11 | START |  |  |  |  | DKE, Andreas Boeumler | 1 | 2017-11-06 | [8 empty] | 开始 |  |  |  |  | SAC, Li Hui | 1 | 2017-09-26 | C00058
| 0112/2///62683#ACH172 | 1 | 1 |  | 2016-09-16 | 2016-09-16 | STOP | [8 empty] | 0112/2///62683#ACC010 |  | STOP | [8 empty] | Standard | STOP |  |  |  |  | IEC 121A/WG 17 | 1 | 2020-01-11 | STOP |  |  |  |  | DKE, Andreas Boeumler | 1 | 2017-11-06 | [8 empty] | 停止 |  |  |  |  | SAC, Li Hui | 1 | 2017-09-26 | C00058
| 0112/2///62683#ACH173 | 1 | 1 |  | 2016-09-16 | 2016-09-16 | TEST | [8 empty] | 0112/2///62683#ACC010 |  | TEST | [8 empty] | Standard | TEST |  |  |  |  | IEC 121A/WG 17 | 1 | 2020-01-11 | TEST |  |  |  |  | DKE, Andreas Boeumler | 1 | 2017-11-06 | [8 empty] | 试验 |  |  |  |  | SAC, Li Hui | 1 | 2017-09-26 | C00058
| 0112/2///62683#ACH174 | 1 | 1 |  | 2016-09-16 | 2016-09-16 | UP | [8 empty] | 0112/2///62683#ACC010 |  | UP | [8 empty] | Standard | UP |  |  |  |  | IEC 121A/WG 17 | 1 | 2020-01-11 | UP |  |  |  |  | DKE, Andreas Boeumler | 1 | 2017-11-06 | [8 empty] | 向上 |  |  |  |  | SAC, Li Hui | 1 | 2017-09-26 | C00058
| 0112/2///62683#ACH175 | 1 | 1 |  | 2016-09-16 | 2016-09-16 | other imprint | [8 empty] | 0112/2///62683#ACC010 |  | OTHPRINT | [8 empty] | Standard | autre marquage |  |  |  |  | IEC 121A/WG 17 | 1 | 2020-01-11 | anderer Aufdruck |  |  |  |  | DKE, Andreas Boeumler | 1 | 2017-11-06 | [8 empty] | 其他标志 |  |  |  |  | SAC, Li Hui | 1 | 2017-09-26 | C00058
| 0112/2///62683#ACH176 | 1 | 1 |  | 2016-09-16 | 2016-09-16 | without imprint | [8 empty] | 0112/2///62683#ACC010 |  | WOUT-PRINT | [8 empty] | Standard | sans marquage |  |  |  |  | IEC 121A/WG 17 | 1 | 2020-01-11 | ohne Aufdruck |  |  |  |  | DKE, Andreas Boeumler | 1 | 2017-11-06 | [8 empty] | 无标志 |  |  |  |  | SAC, Li Hui | 1 | 2017-09-26 | C00058
| 0112/2///62683#ACH177 | 1 | 1 |  | 2020-01-11 | 2020-01-11 | risk group 0 | [8 empty] | 0112/2///62683#ACC010 |  | FREEG | [8 empty] | Standard | groupe de risque 0 |  |  |  |  | IEC 121A/WG 17 | 1 | 2020-01-11 | Risikogruppe 0 |  |  |  |  | DKE, Silvio Förtsch | 1 | 2018-01-29 | [8 empty] | 风险组 0 |  |  |  |  | SAC, Li Hui | 1 | 2018-05-30 | C00073
| 0112/2///62683#ACH178 | 1 | 1 |  | 2020-01-11 | 2020-01-11 | risk group 1 | [8 empty] | 0112/2///62683#ACC010 |  | RG1 | [8 empty] | Standard | groupe de risque 1 |  |  |  |  | IEC 121A/WG 17 | 1 | 2020-01-11 | Risikogruppe 1 |  |  |  |  | DKE, Silvio Förtsch | 1 | 2018-01-29 | [8 empty] | 风险组 1 |  |  |  |  | SAC, Li Hui | 1 | 2018-05-30 | C00073
| 0112/2///62683#ACH179 | 1 | 1 |  | 2020-01-11 | 2020-01-11 | risk group 2 | [8 empty] | 0112/2///62683#ACC010 |  | RG2 | [8 empty] | Standard | groupe de risque 2 |  |  |  |  | IEC 121A/WG 17 | 1 | 2020-01-11 | Risikogruppe 2 |  |  |  |  | DKE, Silvio Förtsch | 1 | 2018-01-29 | [8 empty] | 风险组 2 |  |  |  |  | SAC, Li Hui | 1 | 2018-05-30 | C00073
| 0112/2///62683#ACH180 | 1 | 1 |  | 2020-01-11 | 2020-01-11 | risk group 3 | [8 empty] | 0112/2///62683#ACC010 |  | RG3 | [8 empty] | Standard | groupe de risque 3 |  |  |  |  | IEC 121A/WG 17 | 1 | 2020-01-11 | Risikogruppe 3 |  |  |  |  | DKE, Silvio Förtsch | 1 | 2018-01-29 | [8 empty] | 风险组 3 |  |  |  |  | SAC, Li Hui | 1 | 2018-05-30 | C00073
| 0112/2///62683#ACH181 | 1 | 1 |  | 2020-01-11 | 2020-01-11 | class 1 | [8 empty] | 0112/2///62683#ACC010 |  | CLASS1 | [8 empty] | Standard | classe 1 |  |  |  |  | IEC 121A/WG 17 | 1 | 2020-01-11 | Klasse 1 |  |  |  |  | DKE, Silvio Förtsch | 1 | 2018-01-29 | [8 empty] | 等级 1 |  |  |  |  | SAC, Li Hui | 1 | 2018-05-30 | C00073
| 0112/2///62683#ACH182 | 1 | 1 |  | 2020-01-11 | 2020-01-11 | class 1C | [8 empty] | 0112/2///62683#ACC010 |  | CLASS1C | [8 empty] | Standard | classe 1C |  |  |  |  | IEC 121A/WG 17 | 1 | 2020-01-11 | Klasse 1C |  |  |  |  | DKE, Silvio Förtsch | 1 | 2018-01-29 | [8 empty] | 等级 1C |  |  |  |  | SAC, Li Hui | 1 | 2018-05-30 | C00073
| 0112/2///62683#ACH183 | 1 | 1 |  | 2020-01-11 | 2020-01-11 | class 1M | [8 empty] | 0112/2///62683#ACC010 |  | CLASS1M | [8 empty] | Standard | classe 1M |  |  |  |  | IEC 121A/WG 17 | 1 | 2020-01-11 | Klasse 1M |  |  |  |  | DKE, Silvio Förtsch | 1 | 2018-01-29 | [8 empty] | 等级 1M |  |  |  |  | SAC, Li Hui | 1 | 2018-05-30 | C00073
| 0112/2///62683#ACH184 | 1 | 1 |  | 2020-01-11 | 2020-01-11 | class 2 | [8 empty] | 0112/2///62683#ACC010 |  | CLASS2 | [8 empty] | Standard | classe 2 |  |  |  |  | IEC 121A/WG 17 | 1 | 2020-01-11 | Klasse 2 |  |  |  |  | DKE, Silvio Förtsch | 1 | 2018-01-29 | [8 empty] | 等级 2 |  |  |  |  | SAC, Li Hui | 1 | 2018-05-30 | C00073
| 0112/2///62683#ACH185 | 1 | 1 |  | 2020-01-11 | 2020-01-11 | class 2M | [8 empty] | 0112/2///62683#ACC010 |  | CLASS2M | [8 empty] | Standard | classe 2M |  |  |  |  | IEC 121A/WG 17 | 1 | 2020-01-11 | Klasse 2M |  |  |  |  | DKE, Silvio Förtsch | 1 | 2018-01-29 | [8 empty] | 等级 2M |  |  |  |  | SAC, Li Hui | 1 | 2018-05-30 | C00073
| 0112/2///62683#ACH186 | 1 | 1 |  | 2020-01-11 | 2020-01-11 | class 3R | [8 empty] | 0112/2///62683#ACC010 |  | CLASS3R | [8 empty] | Standard | classe 3R |  |  |  |  | IEC 121A/WG 17 | 1 | 2020-01-11 | Klasse 3R |  |  |  |  | DKE, Silvio Förtsch | 1 | 2018-01-29 | [8 empty] | 等级 3R |  |  |  |  | SAC, Li Hui | 1 | 2018-05-30 | C00073
| 0112/2///62683#ACH187 | 1 | 1 |  | 2020-01-11 | 2020-01-11 | class 3B | [8 empty] | 0112/2///62683#ACC010 |  | CLASS3B | [8 empty] | Standard | classe 3B |  |  |  |  | IEC 121A/WG 17 | 1 | 2020-01-11 | Klasse 3B |  |  |  |  | DKE, Silvio Förtsch | 1 | 2018-01-29 | [8 empty] | 等级 3B |  |  |  |  | SAC, Li Hui | 1 | 2018-05-30 | C00073
| 0112/2///62683#ACH188 | 1 | 1 |  | 2020-01-11 | 2020-01-11 | class 4 | [8 empty] | 0112/2///62683#ACC010 |  | CLASS4 | [8 empty] | Standard | classe 4 |  |  |  |  | IEC 121A/WG 17 | 1 | 2020-01-11 | Klasse 40E |  |  |  |  | DKE, Silvio Förtsch | 1 | 2018-01-29 | [8 empty] | 等级 4 |  |  |  |  | SAC, Li Hui | 1 | 2018-05-30 | C00073
| 0112/2///62683#ACH191 | 1 | 1 |  | 2020-01-11 | 2020-01-11 | label | [8 empty] | 0112/2///62683#ACC010 |  | LABEL | [8 empty] | Standard | étiquette |  |  |  |  | IEC 121A/WG 17 | 1 | 2020-01-11 | Bezeichnungsschild |  |  |  |  | DKE, Andreas Boeumler | 1 | 2017-11-06 | [8 empty] | 标签 |  |  |  |  | SAC, Li Hui | 1 | 2018-05-30 | C00081
| 0112/2///62683#ACH192 | 1 | 1 |  | 2020-01-11 | 2020-01-11 | on the device | [8 empty] | 0112/2///62683#ACC010 |  | CTRLDV | [8 empty] | Standard | sur l'appareil |  |  |  |  | IEC 121A/WG 17 | 1 | 2020-01-11 | auf dem Gerät |  |  |  |  | DKE, Andreas Boeumler | 1 | 2017-11-06 | [8 empty] | 电器上 |  |  |  |  | SAC, Li Hui | 1 | 2018-05-30 | C00081
| 0112/2///62683#ACH193 | 1 | 1 |  | 2020-01-11 | 2020-01-11 | other than marking | [8 empty] | 0112/2///62683#ACC010 |  | OTHMARK | [8 empty] | Standard | autre que le marquage |  |  |  |  | IEC 121A/WG 17 | 1 | 2020-01-11 | anders als Kennzeichnung (auf dem Gerät) |  |  |  |  | DKE, Andreas Boeumler | 1 | 2017-11-06 | [8 empty] | 标志以外的 |  |  |  |  | SAC, Li Hui | 1 | 2018-05-30 | C00081
| 0112/2///62683#ACH194 | 1 | 1 |  | 2020-01-11 | 2020-01-11 | drilled | [8 empty] | 0112/2///62683#ACC010 |  | DRIL | [8 empty] | Standard | percé |  |  |  |  | IEC 121A/WG 17 | 1 | 2020-01-11 | gebohrt |  |  |  |  | DKE, Andreas Boeumler | 1 | 2017-11-06 | [8 empty] | 钻孔 |  |  |  |  | SAC, Li Hui | 1 | 2018-05-30 | C00081
| 0112/2///62683#ACH195 | 1 | 1 |  | 2020-01-11 | 2020-01-11 | pre-drilled | [8 empty] | 0112/2///62683#ACC010 |  | PREDRIL | [8 empty] | Standard | pré-percé |  |  |  |  | IEC 121A/WG 17 | 1 | 2020-01-11 | vorgebohrt |  |  |  |  | DKE, Andreas Boeumler | 1 | 2017-11-06 | [8 empty] | 预钻孔 |  |  |  |  | SAC, Li Hui | 1 | 2018-05-30 | C00081
| 0112/2///62683#ACH196 | 1 | 1 |  | 2020-01-11 | 2020-01-11 | undrilled | [8 empty] | 0112/2///62683#ACC010 |  | UNDRIL | [8 empty] | Standard | non percé |  |  |  |  | IEC 121A/WG 17 | 1 | 2020-01-11 | nicht gebohrt |  |  |  |  | DKE, Andreas Boeumler | 1 | 2017-11-06 | [8 empty] | 未钻孔 |  |  |  |  | SAC, Li Hui | 1 | 2018-05-30 | C00081
| 0112/2///62683#ACH200 | 1 | 1 |  | 2016-09-16 | 2016-09-16 | BA15d | [8 empty] | 0112/2///62683#ACC010 |  | BA15D | [8 empty] | Standard | BA15d |  |  |  |  | IEC 121A/WG 17 | 1 | 2020-01-11 | BA15d |  |  |  |  | DKE, Andreas Boeumler | 1 | 2017-11-06 | [8 empty] | BA15d |  |  |  |  | SAC, Li Hui | 1 | 2017-09-26 | C00058
| 0112/2///62683#ACH201 | 1 | 1 |  | 2016-09-16 | 2016-09-16 | BA15s | [8 empty] | 0112/2///62683#ACC010 |  | BA15S | [8 empty] | Standard | BA15s |  |  |  |  | IEC 121A/WG 17 | 1 | 2020-01-11 | BA15s |  |  |  |  | DKE, Andreas Boeumler | 1 | 2017-11-06 | [8 empty] | BA15s |  |  |  |  | SAC, Li Hui | 1 | 2017-09-26 | C00058
| 0112/2///62683#ACH202 | 1 | 1 |  | 2016-09-16 | 2016-09-16 | E10 | [8 empty] | 0112/2///62683#ACC010 |  | E10 | [8 empty] | Standard | E10 |  |  |  |  | IEC 121A/WG 17 | 1 | 2020-01-11 | E10 |  |  |  |  | DKE, Andreas Boeumler | 1 | 2017-11-06 | [8 empty] | E10 |  |  |  |  | SAC, Li Hui | 1 | 2017-09-26 | C00058
| 0112/2///62683#ACH203 | 1 | 1 |  | 2016-09-16 | 2016-09-16 | BA9s | [8 empty] | 0112/2///62683#ACC010 |  | BA9S | [8 empty] | Standard | BA9s |  |  |  |  | IEC 121A/WG 17 | 1 | 2020-01-11 | BA9s |  |  |  |  | DKE, Andreas Boeumler | 1 | 2017-11-06 | [8 empty] | BA9s |  |  |  |  | SAC, Li Hui | 1 | 2017-09-26 | C00058
| 0112/2///62683#ACH204 | 1 | 1 |  | 2016-09-16 | 2016-09-16 | LED | [8 empty] | 0112/2///62683#ACC010 |  | LED | [8 empty] | Standard | LED |  |  |  |  | IEC 121A/WG 17 | 1 | 2020-01-11 | LED |  |  |  |  | DKE, Andreas Boeumler | 1 | 2017-11-06 | [8 empty] | LED |  |  |  |  | SAC, Li Hui | 1 | 2017-09-26 | C00058
| 0112/2///62683#ACH205 | 1 | 1 |  | 2016-09-16 | 2016-09-16 | W2 x 4.6 | [8 empty] | 0112/2///62683#ACC010 |  | W2X4.6 | [8 empty] | Standard | culot mini Wedge W2 x 4.6 |  |  |  |  | IEC 121A/WG 17 | 1 | 2020-01-11 | W2 x 4.6 |  |  |  |  | DKE, Andreas Boeumler | 1 | 2017-11-06 | [8 empty] | W2 x 4.6 |  |  |  |  | SAC, Li Hui | 1 | 2017-09-26 | C00058
| 0112/2///62683#ACH206 | 1 | 1 |  | 2016-09-16 | 2016-09-16 | Wedge-Base | [8 empty] | 0112/2///62683#ACC010 |  | WEDGE-BASE | [8 empty] | Standard | culot Wedge |  |  |  |  | IEC 121A/WG 17 | 1 | 2020-01-11 | Wedge-Base |  |  |  |  | DKE, Andreas Boeumler | 1 | 2017-11-06 | [8 empty] | 楔形基座 |  |  |  |  | SAC, Li Hui | 1 | 2017-09-26 | C00058
| 0112/2///62683#ACH207 | 1 | 1 |  | 2016-09-16 | 2016-09-16 | other lamp socket | [8 empty] | 0112/2///62683#ACC010 |  | OTHSOCKET | [8 empty] | Standard | autre culot de lampe |  |  |  |  | IEC 121A/WG 17 | 1 | 2020-01-11 | andere Lampenfassung |  |  |  |  | DKE, Andreas Boeumler | 1 | 2017-11-06 | [8 empty] | 其他灯座 |  |  |  |  | SAC, Li Hui | 1 | 2017-09-26 | C00058
| 0112/2///62683#ACH208 | 1 | 1 |  | 2020-01-11 | 2020-01-11 | connector M23 | [8 empty] | 0112/2///62683#ACC010 |  | CONM23 | [8 empty] | Standard | connecteur M23 |  |  |  |  | IEC 121A/WG 17 | 1 | 2020-01-11 | Anschluss M23 |  |  |  |  | DKE, Silvio Förtsch | 1 | 2018-01-29 | [8 empty] | 连接器 M23 |  |  |  |  | SAC, Li Hui | 1 | 2018-05-30 | C00081
| 0112/2///62683#ACH209 | 1 | 1 |  | 2016-09-16 | 2016-09-16 | connector M5 | [8 empty] | 0112/2///62683#ACC010 |  | CONM5 | [8 empty] | Standard | connecteur M5 |  |  |  |  | IEC 121A/WG 17 | 1 | 2020-01-11 | Anschluss M5 |  |  |  |  | DKE, Andreas Boeumler | 1 | 2017-11-06 | [8 empty] | M5 连接器 |  |  |  |  | SAC, Li Hui | 1 | 2017-09-26 | C00058
| 0112/2///62683#ACH210 | 1 | 1 |  | 2016-09-16 | 2016-09-16 | flush mounting |  |  |  | embeddable mounting when any damping material can be placed around the sensing face plane without influencing its characteristics |  |  |  |  | 0112/2///62683#ACC010 |  | FLUSHMOUNT | [8 empty] | Standard | encastrable |  | bündiger Einbau, wenn beliebiger dämpfender Werkstoff um die aktive Fläche angebracht werden kann, ohne die kennzeichnenden Merkmale zu beeinflussen |  |  | IEC 121A/WG 17 | 1 | 2020-01-11 | bündige Einbaumontage |  | bündiger Einbau, wenn beliebiger dämpfender Werkstoff um die aktive Fläche angebracht werden kann, ohne die kennzeichnenden Merkmale zu beeinflussen |  |  | DKE, Andreas Boeumler | 2 | 2017-11-29 | [8 empty] | 嵌入式安装 |  |  |  |  | SAC, Li Hui | 1 | 2017-09-26 | C00058
| 0112/2///62683#ACH211 | 1 | 1 |  | 2016-09-16 | 2016-09-16 | not flush mounting |  |  |  | non-embeddable mounting when a specified free zone around its sensing face is necessary in order to maintain its characteristics. |  |  |  |  | 0112/2///62683#ACC010 |  | NOTFLUSH | [8 empty] | Standard | non encastrable |  | nicht bündiger Einbau, wenn eine bestimmte Freizone um seine aktive Fläche notwendig ist, um die kennzeichnenden Merkmale aufrechtzuerhalten |  |  | IEC 121A/WG 17 | 1 | 2020-01-11 | nicht bündige Einbaumontage |  | nicht bündiger Einbau, wenn eine bestimmte Freizone um seine aktive Fläche notwendig ist, um die kennzeichnenden Merkmale aufrechtzuerhalten |  |  | DKE, Andreas Boeumler | 2 | 2017-11-29 | [8 empty] | 非嵌入式安装 |  |  |  |  | SAC, Li Hui | 1 | 2017-09-26 | C00058
| 0112/2///62683#ACH212 | 1 | 1 |  | 2016-09-16 | 2016-09-16 | spring clamp connection | [8 empty] | 0112/2///62683#ACC010 |  | SPGCON | [8 empty] | Standard | raccordement à ressort |  |  |  |  | IEC 121A/WG 17 | 1 | 2020-01-11 | Federklemmanschluss |  |  |  |  | DKE, Andreas Boeumler | 1 | 2017-11-06 | [8 empty] | 弹簧紧固件连接 |  |  |  |  | SAC, Li Hui | 1 | 2017-09-26 | C00058
| 0112/2///62683#ACH213 | 1 | 1 |  | 2016-09-16 | 2016-09-16 | pre-wired cable | [8 empty] | 0112/2///62683#ACC010 |  | CABLE | [8 empty] | Standard | pré-câblé |  |  |  |  | IEC 121A/WG 17 | 1 | 2020-01-11 | Leitung |  |  |  |  | DKE, Andreas Boeumler | 1 | 2017-11-06 | [8 empty] | 预接线电缆 |  |  |  |  | SAC, Li Hui | 1 | 2017-09-26 | C00058
| 0112/2///62683#ACH214 | 1 | 1 |  | 2016-09-16 | 2016-09-16 | cable with connector | [8 empty] | 0112/2///62683#ACC010 |  | CABLECON | [8 empty] | Standard | câble avec connecteur |  |  |  |  | IEC 121A/WG 17 | 1 | 2020-01-11 | Leitung mit Verbinder |  |  |  |  | DKE, Andreas Boeumler | 1 | 2017-11-06 | [8 empty] | 带连接器的线缆 |  |  |  |  | SAC, Li Hui | 1 | 2017-09-26 | C00058
| 0112/2///62683#ACH215 | 1 | 1 |  | 2016-09-16 | 2016-09-16 | screw connection | [8 empty] | 0112/2///62683#ACC010 |  | SCREWCON | [8 empty] | Standard | raccordement à vis |  |  |  |  | IEC 121A/WG 17 | 1 | 2020-01-11 | Schraubanschluss |  |  |  |  | DKE, Andreas Boeumler | 1 | 2017-11-06 | [8 empty] | 螺纹连接 |  |  |  |  | SAC, Li Hui | 1 | 2017-09-26 | C00058
| 0112/2///62683#ACH216 | 1 | 1 |  | 2016-09-16 | 2016-09-16 | connector 1/2 inch | [8 empty] | 0112/2///62683#ACC010 |  | CON1/2 | [8 empty] | Standard | connecteur 1/2 pouce |  |  |  |  | IEC 121A/WG 17 | 1 | 2020-01-11 | Anschluss 1/2 Zoll |  |  |  |  | DKE, Andreas Boeumler | 1 | 2017-11-06 | [8 empty] | 1/2 英寸连接器 |  |  |  |  | SAC, Li Hui | 1 | 2017-09-26 | C00058
| 0112/2///62683#ACH217 | 1 | 1 |  | 2016-09-16 | 2016-09-16 | connector 3/4 inch | [8 empty] | 0112/2///62683#ACC010 |  | CON3/4 | [8 empty] | Standard | connecteur 3/4 pouce |  |  |  |  | IEC 121A/WG 17 | 1 | 2020-01-11 | Anschluss 3/4 Zoll |  |  |  |  | DKE, Andreas Boeumler | 1 | 2017-11-06 | [8 empty] | 3/4 英寸连接器 |  |  |  |  | SAC, Li Hui | 1 | 2017-09-26 | C00058
| 0112/2///62683#ACH218 | 1 | 1 |  | 2016-09-16 | 2016-09-16 | connector 7/8 inch | [8 empty] | 0112/2///62683#ACC010 |  | CON7/8 | [8 empty] | Standard | connecteur 7/8 pouce |  |  |  |  | IEC 121A/WG 17 | 1 | 2020-01-11 | Anschluss 7/8 Zoll |  |  |  |  | DKE, Andreas Boeumler | 1 | 2017-11-06 | [8 empty] | 7/8 英寸连接器 |  |  |  |  | SAC, Li Hui | 1 | 2017-09-26 | C00058
| 0112/2///62683#ACH219 | 1 | 1 |  | 2016-09-16 | 2016-09-16 | connector M8 | [8 empty] | 0112/2///62683#ACC010 |  | CONM8 | [8 empty] | Standard | connecteur M8 |  |  |  |  | IEC 121A/WG 17 | 1 | 2020-01-11 | Anschluss M8 |  |  |  |  | DKE, Andreas Boeumler | 1 | 2017-11-06 | [8 empty] | M8 连接器 |  |  |  |  | SAC, Li Hui | 1 | 2017-09-26 | C00058
| 0112/2///62683#ACH220 | 1 | 1 |  | 2016-09-16 | 2016-09-16 | connector M12 |  |  |  |  | IEC 61076-2-101 |  |  |  | 0112/2///62683#ACC010 |  | CONM12 | [8 empty] | Standard | connecteur M12 |  |  |  |  | IEC 121A/WG 17 | 1 | 2020-01-11 | Anschluss M12 |  |  |  |  | DKE, Andreas Boeumler | 1 | 2017-11-06 | [8 empty] | M12 连接器 |  |  |  |  | SAC, Li Hui | 1 | 2017-09-26 | C00058
| 0112/2///62683#ACH221 | 1 | 1 |  | 2016-09-16 | 2016-09-16 | plug-in connector | [8 empty] | 0112/2///62683#ACC010 |  | PLUG-INCON | [8 empty] | Standard | connecteur embrochable |  |  |  |  | IEC 121A/WG 17 | 1 | 2020-01-11 | Steckverbinder |  |  |  |  | DKE, Andreas Boeumler | 1 | 2017-11-06 | [8 empty] | 插入式连接器 |  |  |  |  | SAC, Li Hui | 1 | 2017-09-26 | C00058
| 0112/2///62683#ACH222 | 1 | 1 |  | 2016-09-16 | 2016-09-16 | other connection | [8 empty] | 0112/2///62683#ACC010 |  | OTHCON | [8 empty] | Standard | autre raccordement |  |  |  |  | IEC 121A/WG 17 | 1 | 2020-01-11 | anderer Anschluss |  |  |  |  | DKE, Andreas Boeumler | 1 | 2017-11-06 | [8 empty] | 其他连接器 |  |  |  |  | SAC, Li Hui | 1 | 2017-09-26 | C00058
| 0112/2///62683#ACH223 | 1 | 1 |  | 2020-01-11 | 2020-01-11 | male | {(plug,en),(fiche,fr)} | [7 empty] | 0112/2///62683#ACC010 |  | MALE | [8 empty] | Standard | male |  |  |  |  | IEC 121A/WG 17 | 1 | 2020-01-11 | männlich |  |  |  |  | DKE, Silvio Förtsch | 1 | 2018-01-29 | [8 empty] | 公 |  |  |  |  | SAC, Li Hui | 1 | 2018-05-30 | C00081
| 0112/2///62683#ACH224 | 1 | 1 |  | 2020-01-11 | 2020-01-11 | female | {(socket,en),(embase,fr)} | [7 empty] | 0112/2///62683#ACC010 |  | FEMALE | [8 empty] | Standard | femelle |  |  |  |  | IEC 121A/WG 17 | 1 | 2020-01-11 | weiblich |  |  |  |  | DKE, Silvio Förtsch | 1 | 2018-01-29 | [8 empty] | 母 |  |  |  |  | SAC, Li Hui | 1 | 2018-05-30 | C00081
| 0112/2///62683#ACH225 | 1 | 1 |  | 2016-09-16 | 2016-09-16 | steel | [8 empty] | 0112/2///62683#ACC010 |  | STEEL | [8 empty] | Standard | acier |  |  |  |  | IEC 121A/WG 17 | 1 | 2020-01-11 | Stahl |  |  |  |  | DKE, Andreas Boeumler | 1 | 2017-11-06 | [8 empty] | 钢 |  |  |  |  | SAC, Li Hui | 1 | 2017-09-26 | C00058
| 0112/2///62683#ACH226 | 1 | 1 |  | 2016-09-16 | 2016-09-16 | high grade steel | [8 empty] | 0112/2///62683#ACC010 |  | HGSTEEL | [8 empty] | Standard | acier spécial |  |  |  |  | IEC 121A/WG 17 | 1 | 2020-01-11 | Edelstahl |  |  |  |  | DKE, Andreas Boeumler | 1 | 2017-11-06 | [8 empty] | 高性能钢 |  |  |  |  | SAC, Li Hui | 1 | 2017-09-26 | C00058
| 0112/2///62683#ACH227 | 1 | 1 |  | 2016-09-16 | 2016-09-16 | thermoplastic | [8 empty] | 0112/2///62683#ACC010 |  | THERMOPL | [8 empty] | Standard | thermoplastique |  |  |  |  | IEC 121A/WG 17 | 1 | 2020-01-11 | Thermoplast |  |  |  |  | DKE, Andreas Boeumler | 1 | 2017-11-06 | [8 empty] | 热塑性 |  |  |  |  | SAC, Li Hui | 1 | 2017-09-26 | C00058
| 0112/2///62683#ACH228 | 1 | 1 |  | 2016-09-16 | 2016-09-16 | elastomer | [8 empty] | 0112/2///62683#ACC010 |  | ELASTO | [8 empty] | Standard | élastomère |  |  |  |  | IEC 121A/WG 17 | 1 | 2020-01-11 | Elastomer |  |  |  |  | DKE, Andreas Boeumler | 1 | 2017-11-06 | [8 empty] | 弹塑性 |  |  |  |  | SAC, Li Hui | 1 | 2017-09-26 | C00058
| 0112/2///62683#ACH229 | 1 | 1 |  | 2016-09-16 | 2016-09-16 | glass fibre | [8 empty] | 0112/2///62683#ACC010 |  | GFIBER | [8 empty] | Standard | fibre de verre |  |  |  |  | IEC 121A/WG 17 | 1 | 2020-01-11 | Glasfaser |  |  |  |  | DKE, Andreas Boeumler | 1 | 2017-11-06 | [8 empty] | 玻璃纤维 |  |  |  |  | SAC, Li Hui | 1 | 2017-09-26 | C00058
| 0112/2///62683#ACH230 | 1 | 1 |  | 2016-09-16 | 2016-09-16 | PVC | [8 empty] | 0112/2///62683#ACC010 |  | PVC | [8 empty] | Standard | PVC |  |  |  |  | IEC 121A/WG 17 | 1 | 2020-01-11 | PVC |  |  |  |  | DKE, Andreas Boeumler | 1 | 2017-11-06 | [8 empty] | 聚氯乙烯 |  |  |  |  | SAC, Li Hui | 1 | 2017-09-26 | C00058
| 0112/2///62683#ACH231 | 1 | 1 |  | 2016-09-16 | 2016-09-16 | silicone | [8 empty] | 0112/2///62683#ACC010 |  | SILICONE | [8 empty] | Standard | silicone |  |  |  |  | IEC 121A/WG 17 | 1 | 2020-01-11 | Silikon |  |  |  |  | DKE, Andreas Boeumler | 1 | 2017-11-06 | [8 empty] | 硅 |  |  |  |  | SAC, Li Hui | 1 | 2017-09-26 | C00058
| 0112/2///62683#ACH232 | 1 | 1 |  | 2016-09-16 | 2016-09-16 | PUR vulcanized | [8 empty] | 0112/2///62683#ACC010 |  | PUR_VULC | [8 empty] | Standard | PUR vulcanisé |  |  |  |  | IEC 121A/WG 17 | 1 | 2020-01-11 | PUR vulkanisiert |  |  |  |  | DKE, Andreas Boeumler | 1 | 2017-11-06 | [8 empty] | 聚氨酯硫化 |  |  |  |  | SAC, Li Hui | 1 | 2017-09-26 | C00058
| 0112/2///62683#ACH233 | 1 | 1 |  | 2016-09-16 | 2016-09-16 | PUR (polyurethane) | [8 empty] | 0112/2///62683#ACC010 |  | POLYUR | [8 empty] | Standard | PUR (polyuréthane) |  |  |  |  | IEC 121A/WG 17 | 1 | 2020-01-11 | PUR (Polyurethan) |  |  |  |  | DKE, Andreas Boeumler | 1 | 2017-11-06 | [8 empty] | 聚氨酯（聚氨酯） |  |  |  |  | SAC, Li Hui | 1 | 2017-09-26 | C00058
| 0112/2///62683#ACH234 | 1 | 1 |  | 2016-09-16 | 2016-09-16 | Teflon | [8 empty] | 0112/2///62683#ACC010 |  | TEFLON | [8 empty] | Standard | téflon |  |  |  |  | IEC 121A/WG 17 | 1 | 2020-01-11 | Teflon |  |  |  |  | DKE, Andreas Boeumler | 1 | 2017-11-06 | [8 empty] | 聚四氟乙烯 |  |  |  |  | SAC, Li Hui | 1 | 2017-09-26 | C00058
| 0112/2///62683#ACH235 | 1 | 1 |  | 2016-09-16 | 2016-09-16 | plastic | [8 empty] | 0112/2///62683#ACC010 |  | PLASTIC | [8 empty] | Standard | plastique |  |  |  |  | IEC 121A/WG 17 | 1 | 2020-01-11 | Kunststoff |  |  |  |  | DKE, Andreas Boeumler | 1 | 2017-11-06 | [8 empty] | 塑料 |  |  |  |  | SAC, Li Hui | 1 | 2017-09-26 | C00058
| 0112/2///62683#ACH236 | 1 | 1 |  | 2016-09-16 | 2016-09-16 | metal | [8 empty] | 0112/2///62683#ACC010 |  | METAL | [8 empty] | Standard | métal |  |  |  |  | IEC 121A/WG 17 | 1 | 2020-01-11 | Metall |  |  |  |  | DKE, Andreas Boeumler | 1 | 2017-11-06 | [8 empty] | 金属 |  |  |  |  | SAC, Li Hui | 1 | 2017-09-26 | C00058
| 0112/2///62683#ACH237 | 1 | 1 |  | 2016-09-16 | 2016-09-16 | ceramics | [8 empty] | 0112/2///62683#ACC010 |  | CERAM | [8 empty] | Standard | céramique |  |  |  |  | IEC 121A/WG 17 | 1 | 2020-01-11 | Keramik |  |  |  |  | DKE, Andreas Boeumler | 1 | 2017-11-06 | [8 empty] | 陶瓷 |  |  |  |  | SAC, Li Hui | 1 | 2017-09-26 | C00058
| 0112/2///62683#ACH238 | 1 | 1 |  | 2020-01-11 | 2020-01-11 | nitrile rubber | {(NBR,en)} | [7 empty] | 0112/2///62683#ACC010 |  | NITRILE | [8 empty] | Standard | caoutchouc nitrile |  |  |  |  | IEC 121A/WG 17 | 1 | 2020-01-11 | Nitrilkautschuk |  |  |  |  | DKE, Silvio Förtsch | 1 | 2018-01-29 | [8 empty] | 丁腈橡胶 |  |  |  |  | SAC, Li Hui | 1 | 2018-05-30 | C00073
| 0112/2///62683#ACH239 | 1 | 1 |  | 2016-09-16 | 2016-09-16 | other material | [8 empty] | 0112/2///62683#ACC010 |  | OTHMAT | [8 empty] | Standard | autre matériau |  |  |  |  | IEC 121A/WG 17 | 1 | 2020-01-11 | anderes Material |  |  |  |  | DKE, Andreas Boeumler | 1 | 2017-11-06 | [8 empty] | 其他材料 |  |  |  |  | SAC, Li Hui | 1 | 2017-09-26 | C00058
| 0112/2///62683#ACH240 | 1 | 1 |  | 2016-09-16 | 2016-09-16 | IK00 | [8 empty] | 0112/2///62683#ACC010 |  | IK00 | [8 empty] | Standard | IK00 |  |  |  |  | IEC 121A/WG 17 | 1 | 2020-01-11 | IK00 |  |  |  |  | DKE, Andreas Boeumler | 1 | 2017-11-06 | [8 empty] | IK00 |  |  |  |  | SAC, Li Hui | 1 | 2017-09-26 | C00058
| 0112/2///62683#ACH241 | 1 | 1 |  | 2016-09-16 | 2016-09-16 | IK01 | [8 empty] | 0112/2///62683#ACC010 |  | IK01 | [8 empty] | Standard | IK01 |  |  |  |  | IEC 121A/WG 17 | 1 | 2020-01-11 | IK01 |  |  |  |  | DKE, Andreas Boeumler | 1 | 2017-11-06 | [8 empty] | IK01 |  |  |  |  | SAC, Li Hui | 1 | 2017-09-26 | C00058
| 0112/2///62683#ACH242 | 1 | 1 |  | 2016-09-16 | 2016-09-16 | IK02 | [8 empty] | 0112/2///62683#ACC010 |  | IK02 | [8 empty] | Standard | IK02 |  |  |  |  | IEC 121A/WG 17 | 1 | 2020-01-11 | IK02 |  |  |  |  | DKE, Andreas Boeumler | 1 | 2017-11-06 | [8 empty] | IK02 |  |  |  |  | SAC, Li Hui | 1 | 2017-09-26 | C00058
| 0112/2///62683#ACH243 | 1 | 1 |  | 2016-09-16 | 2016-09-16 | IK03 | [8 empty] | 0112/2///62683#ACC010 |  | IK03 | [8 empty] | Standard | IK03 |  |  |  |  | IEC 121A/WG 17 | 1 | 2020-01-11 | IK03 |  |  |  |  | DKE, Andreas Boeumler | 1 | 2017-11-06 | [8 empty] | IK03 |  |  |  |  | SAC, Li Hui | 1 | 2017-09-26 | C00058
| 0112/2///62683#ACH244 | 1 | 1 |  | 2016-09-16 | 2016-09-16 | IK04 | [8 empty] | 0112/2///62683#ACC010 |  | IK04 | [8 empty] | Standard | IK04 |  |  |  |  | IEC 121A/WG 17 | 1 | 2020-01-11 | IK04 |  |  |  |  | DKE, Andreas Boeumler | 1 | 2017-11-06 | [8 empty] | IK04 |  |  |  |  | SAC, Li Hui | 1 | 2017-09-26 | C00058
| 0112/2///62683#ACH245 | 1 | 1 |  | 2016-09-16 | 2016-09-16 | IK05 | [8 empty] | 0112/2///62683#ACC010 |  | IK05 | [8 empty] | Standard | IK05 |  |  |  |  | IEC 121A/WG 17 | 1 | 2020-01-11 | IK05 |  |  |  |  | DKE, Andreas Boeumler | 1 | 2017-11-06 | [8 empty] | IK05 |  |  |  |  | SAC, Li Hui | 1 | 2017-09-26 | C00058
| 0112/2///62683#ACH246 | 1 | 1 |  | 2016-09-16 | 2016-09-16 | IK06 | [8 empty] | 0112/2///62683#ACC010 |  | IK06 | [8 empty] | Standard | IK06 |  |  |  |  | IEC 121A/WG 17 | 1 | 2020-01-11 | IK06 |  |  |  |  | DKE, Andreas Boeumler | 1 | 2017-11-06 | [8 empty] | IK06 |  |  |  |  | SAC, Li Hui | 1 | 2017-09-26 | C00058
| 0112/2///62683#ACH247 | 1 | 1 |  | 2016-09-16 | 2016-09-16 | IK07 | [8 empty] | 0112/2///62683#ACC010 |  | IK07 | [8 empty] | Standard | IK07 |  |  |  |  | IEC 121A/WG 17 | 1 | 2020-01-11 | IK07 |  |  |  |  | DKE, Andreas Boeumler | 1 | 2017-11-06 | [8 empty] | IK07 |  |  |  |  | SAC, Li Hui | 1 | 2017-09-26 | C00058
| 0112/2///62683#ACH248 | 1 | 1 |  | 2016-09-16 | 2016-09-16 | IK08 | [8 empty] | 0112/2///62683#ACC010 |  | IK08 | [8 empty] | Standard | IK08 |  |  |  |  | IEC 121A/WG 17 | 1 | 2020-01-11 | IK08 |  |  |  |  | DKE, Andreas Boeumler | 1 | 2017-11-06 | [8 empty] | IK08 |  |  |  |  | SAC, Li Hui | 1 | 2017-09-26 | C00058
| 0112/2///62683#ACH249 | 1 | 1 |  | 2016-09-16 | 2016-09-16 | IK09 | [8 empty] | 0112/2///62683#ACC010 |  | IK09 | [8 empty] | Standard | IK09 |  |  |  |  | IEC 121A/WG 17 | 1 | 2020-01-11 | IK09 |  |  |  |  | DKE, Andreas Boeumler | 1 | 2017-11-06 | [8 empty] | IK09 |  |  |  |  | SAC, Li Hui | 1 | 2017-09-26 | C00058
| 0112/2///62683#ACH250 | 1 | 1 |  | 2016-09-16 | 2016-09-16 | IK10 | [8 empty] | 0112/2///62683#ACC010 |  | IK10 | [8 empty] | Standard | IK10 |  |  |  |  | IEC 121A/WG 17 | 1 | 2020-01-11 | IK10 |  |  |  |  | DKE, Andreas Boeumler | 1 | 2017-11-06 | [8 empty] | IK10 |  |  |  |  | SAC, Li Hui | 1 | 2017-09-26 | C00058
| 0112/2///62683#ACH251 | 1 | 1 |  | 2016-09-16 | 2016-09-16 | A | [8 empty] | 0112/2///62683#ACC010 |  | A | [8 empty] | Standard | A |  |  |  |  | IEC 121A/WG 17 | 1 | 2020-01-11 | A |  |  |  |  | DKE, Andreas Boeumler | 1 | 2017-11-06 | [8 empty] | A |  |  |  |  | SAC, Li Hui | 1 | 2017-09-26 | C00058
| 0112/2///62683#ACH252 | 1 | 1 |  | 2016-09-16 | 2016-09-16 | B | [8 empty] | 0112/2///62683#ACC010 |  | B | [8 empty] | Standard | B |  |  |  |  | IEC 121A/WG 17 | 1 | 2020-01-11 | B |  |  |  |  | DKE, Andreas Boeumler | 1 | 2017-11-06 | [8 empty] | B |  |  |  |  | SAC, Li Hui | 1 | 2017-09-26 | C00058
| 0112/2///62683#ACH253 | 1 | 1 |  | 2016-09-16 | 2016-09-16 | 1 | [8 empty] | 0112/2///62683#ACC010 |  | 1 | [8 empty] | Standard | 1 |  |  |  |  | IEC 121A/WG 17 | 1 | 2020-01-11 | 1 |  |  |  |  | DKE, Andreas Boeumler | 1 | 2017-11-06 | [8 empty] | 1 |  |  |  |  | SAC, Li Hui | 1 | 2017-09-26 | C00058
| 0112/2///62683#ACH254 | 1 | 1 |  | 2016-09-16 | 2016-09-16 | 5 | [8 empty] | 0112/2///62683#ACC010 |  | 5 | [8 empty] | Standard | 5 |  |  |  |  | IEC 121A/WG 17 | 1 | 2020-01-11 | 5 |  |  |  |  | DKE, Andreas Boeumler | 1 | 2017-11-06 | [8 empty] | 5 |  |  |  |  | SAC, Li Hui | 1 | 2017-09-26 | C00058
| 0112/2///62683#ACH255 | 1 | 1 |  | 2016-09-16 | 2016-09-16 | 10 | [8 empty] | 0112/2///62683#ACC010 |  | 10 | [8 empty] | Standard | 10 |  |  |  |  | IEC 121A/WG 17 | 1 | 2020-01-11 | 10 |  |  |  |  | DKE, Andreas Boeumler | 1 | 2017-11-06 | [8 empty] | 10 |  |  |  |  | SAC, Li Hui | 1 | 2017-09-26 | C00058
| 0112/2///62683#ACH256 | 1 | 1 |  | 2016-09-16 | 2016-09-16 | 100 | [8 empty] | 0112/2///62683#ACC010 |  | 100 | [8 empty] | Standard | 100 |  |  |  |  | IEC 121A/WG 17 | 1 | 2020-01-11 | 100 |  |  |  |  | DKE, Andreas Boeumler | 1 | 2017-11-06 | [8 empty] | 100 |  |  |  |  | SAC, Li Hui | 1 | 2017-09-26 | C00058
| 0112/2///62683#ACH257 | 1 | 1 |  | 2016-09-16 | 2016-09-16 | 5 | [8 empty] | 0112/2///62683#ACC010 |  | 5 | [8 empty] | Standard | 5 |  |  |  |  | IEC 121A/WG 17 | 1 | 2020-01-11 | 5 |  |  |  |  | DKE, Andreas Boeumler | 1 | 2017-11-06 | [8 empty] | 5 |  |  |  |  | SAC, Li Hui | 1 | 2017-09-26 | C00058
| 0112/2///62683#ACH258 | 1 | 1 |  | 2016-09-16 | 2016-09-16 | 24 | [8 empty] | 0112/2///62683#ACC010 |  | 24 | [8 empty] | Standard | 24 |  |  |  |  | IEC 121A/WG 17 | 1 | 2020-01-11 | 24 |  |  |  |  | DKE, Andreas Boeumler | 1 | 2017-11-06 | [8 empty] | 24 |  |  |  |  | SAC, Li Hui | 1 | 2017-09-26 | C00058
| 0112/2///62683#ACH259 | 1 | 1 |  | 2016-09-16 | 2016-09-16 | dependent action | [8 empty] | 0112/2///62683#ACC010 |  | DEPACT | [8 empty] | Standard | action dépendante |  |  |  |  | IEC 121A/WG 17 | 1 | 2020-01-11 | Schleichfunktion (betätigungsabhängig) |  |  |  |  | DKE, Andreas Boeumler | 1 | 2017-11-06 | [8 empty] | 有关动作 |  |  |  |  | SAC, Li Hui | 1 | 2017-09-26 | C00058
| 0112/2///62683#ACH260 | 1 | 1 |  | 2016-09-16 | 2016-09-16 | snap action | {(independent action,en)} | [7 empty] | 0112/2///62683#ACC010 |  | SNAPACT | [8 empty] | Standard | action brusque indépendante |  |  |  |  | IEC 121A/WG 17 | 1 | 2020-01-11 | Sprungfunktion |  |  |  |  | DKE, Andreas Boeumler | 1 | 2017-11-06 | [8 empty] | 快速动作 |  |  |  |  | SAC, Li Hui | 1 | 2017-09-26 | C00058
| 0112/2///62683#ACH261 | 1 | 1 |  | 2016-09-16 | 2016-09-16 | direct opening dependent action | [8 empty] | 0112/2///62683#ACC010 |  | DIRDEPACT | [8 empty] | Standard | manœuvre positive d'ouverture à action dépendante |  |  |  |  | IEC 121A/WG 17 | 1 | 2020-01-11 | Schleichfunktion mit Zwangsöffnung |  |  |  |  | DKE, Andreas Boeumler | 1 | 2017-11-06 | [8 empty] | 直接断开有关动作 |  |  |  |  | SAC, Li Hui | 1 | 2017-09-26 | C00058
| 0112/2///62683#ACH262 | 1 | 1 |  | 2016-09-16 | 2016-09-16 | direct opening snap action | [8 empty] | 0112/2///62683#ACC010 |  | DIRSNAPACT | [8 empty] | Standard | manœuvre positive d'ouverture à action brusque indépendante |  |  |  |  | IEC 121A/WG 17 | 1 | 2020-01-11 | Sprungfunktion mit Zwangsöffnung |  |  |  |  | DKE, Andreas Boeumler | 1 | 2017-11-06 | [8 empty] | 直接断开快速动作 |  |  |  |  | SAC, Li Hui | 1 | 2017-09-26 | C00058
| 0112/2///62683#ACH263 | 1 | 1 |  | 2016-09-16 | 2016-09-16 | 50 Hz | [8 empty] | 0112/2///62683#ACC010 |  | 50HZ | [8 empty] | Standard | 50 Hz |  |  |  |  | IEC 121A/WG 17 | 1 | 2020-01-11 | 50 Hz |  |  |  |  | DKE, Andreas Boeumler | 1 | 2017-11-06 | [8 empty] | 50 Hz |  |  |  |  | SAC, Li Hui | 1 | 2017-09-26 | C00058
| 0112/2///62683#ACH264 | 1 | 1 |  | 2016-09-16 | 2016-09-16 | 60 Hz | [8 empty] | 0112/2///62683#ACC010 |  | 60HZ | [8 empty] | Standard | 60 Hz |  |  |  |  | IEC 121A/WG 17 | 1 | 2020-01-11 | 60 Hz |  |  |  |  | DKE, Andreas Boeumler | 1 | 2017-11-06 | [8 empty] | 60 Hz |  |  |  |  | SAC, Li Hui | 1 | 2017-09-26 | C00058
| 0112/2///62683#ACH265 | 1 | 1 |  | 2016-09-16 | 2016-09-16 | 50/60 Hz | [8 empty] | 0112/2///62683#ACC010 |  | 50/60HZ | [8 empty] | Standard | 50/60 Hz |  |  |  |  | IEC 121A/WG 17 | 1 | 2020-01-11 | 50/60 Hz |  |  |  |  | DKE, Andreas Boeumler | 1 | 2017-11-06 | [8 empty] | 50/60 Hz |  |  |  |  | SAC, Li Hui | 1 | 2017-09-26 | C00058
| 0112/2///62683#ACH266 | 1 | 1 |  | 2016-09-16 | 2016-09-16 | no frequency | [8 empty] | 0112/2///62683#ACC010 |  | NOFREQ | [8 empty] | Standard | sans fréquence |  |  |  |  | IEC 121A/WG 17 | 1 | 2020-01-11 | keine Frequenz |  |  |  |  | DKE, Andreas Boeumler | 1 | 2017-11-06 | [8 empty] | 无频率 |  |  |  |  | SAC, Li Hui | 1 | 2017-09-26 | C00058
| 0112/2///62683#ACH267 | 1 | 1 |  | 2016-09-16 | 2016-09-16 | spring return | [8 empty] | 0112/2///62683#ACC010 |  | SPGRET | [8 empty] | Standard | à rappel |  |  |  |  | IEC 121A/WG 17 | 1 | 2020-01-11 | Federrückstellung |  |  |  |  | DKE, Andreas Boeumler | 1 | 2017-11-06 | [8 empty] | 弹簧复位 |  |  |  |  | SAC, Li Hui | 1 | 2017-09-26 | C00058
| 0112/2///62683#ACH268 | 1 | 1 |  | 2016-09-16 | 2016-09-16 | latching | [8 empty] | 0112/2///62683#ACC010 |  | LATCH | [8 empty] | Standard | à accrochage |  |  |  |  | IEC 121A/WG 17 | 1 | 2020-01-11 | einrastend |  |  |  |  | DKE, Andreas Boeumler | 1 | 2017-11-06 | [8 empty] | 锁扣 |  |  |  |  | SAC, Li Hui | 1 | 2017-09-26 | C00058
| 0112/2///62683#ACH269 | 1 | 1 |  | 2016-09-16 | 2016-09-16 | stay put | [8 empty] | 0112/2///62683#ACC010 |  | STAYPUT | [8 empty] | Standard | maintenu |  |  |  |  | IEC 121A/WG 17 | 1 | 2020-01-11 | die Position beibehaltend |  |  |  |  | DKE, Andreas Boeumler | 1 | 2017-11-06 | [8 empty] | 保持受力状态 |  |  |  |  | SAC, Li Hui | 1 | 2017-09-26 | C00058
| 0112/2///62683#ACH270 | 1 | 1 |  | 2016-09-16 | 2016-09-16 | spring return to centre | [8 empty] | 0112/2///62683#ACC010 |  | SPGRET_CENTER | [8 empty] | Standard | à rappel au centre |  |  |  |  | IEC 121A/WG 17 | 1 | 2020-01-11 | Federrückstellung zum Zentrum |  |  |  |  | DKE, Andreas Boeumler | 1 | 2017-11-06 | [8 empty] | 弹簧恢复至中心 |  |  |  |  | SAC, Li Hui | 1 | 2017-09-26 | C00058
| 0112/2///62683#ACH271 | 1 | 1 |  | 2016-09-16 | 2016-09-16 | spring return from right to left | [8 empty] | 0112/2///62683#ACC010 |  | SPGRET_LEFT | [8 empty] | Standard | à rappel de droite à gauche |  |  |  |  | IEC 121A/WG 17 | 1 | 2020-01-11 | Federrückstellung von rechts nach links |  |  |  |  | DKE, Andreas Boeumler | 1 | 2017-11-06 | [8 empty] | 弹簧从右至左恢复 |  |  |  |  | SAC, Li Hui | 1 | 2017-09-26 | C00058
| 0112/2///62683#ACH272 | 1 | 1 |  | 2016-09-16 | 2016-09-16 | spring return from left to right | [8 empty] | 0112/2///62683#ACC010 |  | SPGRET_RIGHT | [8 empty] | Standard | à rappel de gauche à droite |  |  |  |  | IEC 121A/WG 17 | 1 | 2020-01-11 | Federrückstellung von links nach rechts |  |  |  |  | DKE, Andreas Boeumler | 1 | 2017-11-06 | [8 empty] | 弹簧从左至右恢复 |  |  |  |  | SAC, Li Hui | 1 | 2017-09-26 | C00058
| 0112/2///62683#ACH273 | 1 | 1 |  | 2016-09-16 | 2016-09-16 | spring return from left to centre | [8 empty] | 0112/2///62683#ACC010 |  | SPGRET_LTOCENTER | [8 empty] | Standard | à rappel de gauche au centre |  |  |  |  | IEC 121A/WG 17 | 1 | 2020-01-11 | Federrückstellung von links zum Zentrum |  |  |  |  | DKE, Andreas Boeumler | 1 | 2017-11-06 | [8 empty] | 弹簧从左至中心恢复 |  |  |  |  | SAC, Li Hui | 1 | 2017-09-26 | C00058
| 0112/2///62683#ACH274 | 1 | 1 |  | 2016-09-16 | 2016-09-16 | spring return from right to centre | [8 empty] | 0112/2///62683#ACC010 |  | SPGRET_RTOCENTER | [8 empty] | Standard | à rappel de droite au centre |  |  |  |  | IEC 121A/WG 17 | 1 | 2020-01-11 | Federrückstellung von rechts zum Zentrum |  |  |  |  | DKE, Andreas Boeumler | 1 | 2017-11-06 | [8 empty] | 弹簧从右至中心恢复 |  |  |  |  | SAC, Li Hui | 1 | 2017-09-26 | C00058
| 0112/2///62683#ACH275 | 1 | 1 |  | 2016-09-16 | 2016-09-16 | flush push | [8 empty] | 0112/2///62683#ACC010 |  | FLUSHPUSH | [8 empty] | Standard | poussoir affleurant |  |  |  |  | IEC 121A/WG 17 | 1 | 2020-01-11 | bündiger Knopf |  |  |  |  | DKE, Andreas Boeumler | 1 | 2017-11-06 | [8 empty] | 平钮 |  |  |  |  | SAC, Li Hui | 1 | 2017-09-26 | C00058
| 0112/2///62683#ACH276 | 1 | 1 |  | 2016-09-16 | 2016-09-16 | extended push | {(hight push,en)} | [7 empty] | 0112/2///62683#ACC010 |  | EXTPUSH | [8 empty] | Standard | poussoir dépassant |  |  |  |  | IEC 121A/WG 17 | 1 | 2020-01-11 | erhöhter Knopf |  |  |  |  | DKE, Andreas Boeumler | 1 | 2017-11-06 | [8 empty] | 凸钮 |  |  |  |  | SAC, Li Hui | 1 | 2017-09-26 | C00058
| 0112/2///62683#ACH277 | 1 | 1 |  | 2016-09-16 | 2016-09-16 | recessed push | [8 empty] | 0112/2///62683#ACC010 |  | RECESPUSH | [8 empty] | Standard | poussoir encastré |  |  |  |  | IEC 121A/WG 17 | 1 | 2020-01-11 | vertiefter Knopf |  |  |  |  | DKE, Andreas Boeumler | 1 | 2017-11-06 | [8 empty] | 凹钮 |  |  |  |  | SAC, Li Hui | 1 | 2017-09-26 | C00058
| 0112/2///62683#ACH278 | 1 | 1 |  | 2016-09-16 | 2016-09-16 | flush boot | [8 empty] | 0112/2///62683#ACC010 |  | FLUSHBOOT | [8 empty] | Standard | capuchon affleurant |  |  |  |  | IEC 121A/WG 17 | 1 | 2020-01-11 | bündig mit Schutzkappe |  |  |  |  | DKE, Andreas Boeumler | 1 | 2017-11-06 | [8 empty] | 水平的防护罩 |  |  |  |  | SAC, Li Hui | 1 | 2017-09-26 | C00058
| 0112/2///62683#ACH279 | 1 | 1 |  | 2018-12-07 | 2018-12-07 | projecting boot | [8 empty] | 0112/2///62683#ACC010 |  | PROJBOOT | [8 empty] | Standard | capuchon dépassant |  |  |  |  | IEC 121A/WG 17 | 1 | 2020-01-11 | mit Schutzkappe |  |  |  |  | DKE, Andreas Boeumler | 1 | 2017-11-06 | [8 empty] | 突出的防护罩 |  |  |  |  | SAC, Li Hui | 1 | 2017-09-26 | C00058
| 0112/2///62683#ACH280 | 1 | 1 |  | 2016-09-16 | 2016-09-16 | high bezel | [8 empty] | 0112/2///62683#ACC010 |  | HIGHBEZEL | [8 empty] | Standard | collerette haute |  |  |  |  | IEC 121A/WG 17 | 1 | 2020-01-11 | erhöhter Frontring |  |  |  |  | DKE, Andreas Boeumler | 1 | 2017-11-06 | [8 empty] | 高挡板 |  |  |  |  | SAC, Li Hui | 1 | 2017-09-26 | C00058
| 0112/2///62683#ACH281 | 1 | 1 |  | 2016-09-16 | 2016-09-16 | mushroom | [8 empty] | 0112/2///62683#ACC010 |  | MUSH | [8 empty] | Standard | coup de poing |  |  |  |  | IEC 121A/WG 17 | 1 | 2020-01-11 | Pilzknopf |  |  |  |  | DKE, Andreas Boeumler | 1 | 2017-11-06 | [8 empty] | 蘑菇钮 |  |  |  |  | SAC, Li Hui | 1 | 2017-09-26 | C00058
| 0112/2///62683#ACH282 | 1 | 1 |  | 2016-09-16 | 2016-09-16 | round | [8 empty] | 0112/2///62683#ACC010 |  | ROUND | [8 empty] | Standard | rond |  |  |  |  | IEC 121A/WG 17 | 1 | 2020-01-11 | rund |  |  |  |  | DKE, Andreas Boeumler | 1 | 2017-11-06 | [8 empty] | 圆形钮 |  |  |  |  | SAC, Li Hui | 1 | 2017-09-26 | C00058
| 0112/2///62683#ACH283 | 1 | 1 |  | 2016-09-16 | 2016-09-16 | square | [8 empty] | 0112/2///62683#ACC010 |  | SQUARE | [8 empty] | Standard | carré |  |  |  |  | IEC 121A/WG 17 | 1 | 2020-01-11 | quatratisch |  |  |  |  | DKE, Andreas Boeumler | 1 | 2017-11-06 | [8 empty] | 方形钮 |  |  |  |  | SAC, Li Hui | 1 | 2017-09-26 | C00058
| 0112/2///62683#ACH284 | 1 | 1 |  | 2016-09-16 | 2016-09-16 | rectangular | [8 empty] | 0112/2///62683#ACC010 |  | RECT | [8 empty] | Standard | rectangulaire |  |  |  |  | IEC 121A/WG 17 | 1 | 2020-01-11 | rechteckig |  |  |  |  | DKE, Andreas Boeumler | 1 | 2017-11-06 | [8 empty] | 矩形钮 |  |  |  |  | SAC, Li Hui | 1 | 2017-09-26 | C00058
| 0112/2///62683#ACH285 | 1 | 1 |  | 2016-09-16 | 2016-09-16 | handle | [8 empty] | 0112/2///62683#ACC010 |  | HANDL | [8 empty] | Standard | manette |  |  |  |  | IEC 121A/WG 17 | 1 | 2020-01-11 | Griff |  |  |  |  | DKE, Andreas Boeumler | 1 | 2017-11-06 | [8 empty] | 手柄 |  |  |  |  | SAC, Li Hui | 1 | 2017-09-26 | C00058
| 0112/2///62683#ACH286 | 1 | 1 |  | 2016-09-16 | 2016-09-16 | oval | [8 empty] | 0112/2///62683#ACC010 |  | OVAL | [8 empty] | Standard | ovale |  |  |  |  | IEC 121A/WG 17 | 1 | 2020-01-11 | oval |  |  |  |  | DKE, Andreas Boeumler | 1 | 2017-11-06 | [8 empty] | 椭圆形钮 |  |  |  |  | SAC, Li Hui | 1 | 2017-09-26 | C00058
| 0112/2///62683#ACH289 | 1 | 1 |  | 2016-09-16 | 2016-09-16 | other geometry | [8 empty] | 0112/2///62683#ACC010 |  | OTHGEO | [8 empty] | Standard | autre forme |  |  |  |  | IEC 121A/WG 17 | 1 | 2020-01-11 | andere Geometrie |  |  |  |  | DKE, Andreas Boeumler | 1 | 2017-11-06 | [8 empty] | 其他形状按钮 |  |  |  |  | SAC, Li Hui | 1 | 2017-09-26 | C00058
| 0112/2///62683#ACH291 | 1 | 1 |  | 2016-09-16 | 2016-09-16 | 8 | [8 empty] | 0112/2///62683#ACC010 |  | 8 | [8 empty] | Standard | 8 |  |  |  |  | IEC 121A/WG 17 | 1 | 2020-01-11 | 8 |  |  |  |  | DKE, Andreas Boeumler | 1 | 2017-11-06 | [8 empty] | 8 |  |  |  |  | SAC, Li Hui | 1 | 2017-09-26 | C00058
| 0112/2///62683#ACH292 | 1 | 1 |  | 2016-09-16 | 2016-09-16 | 12 | [8 empty] | 0112/2///62683#ACC010 |  | 12 | [8 empty] | Standard | 12 |  |  |  |  | IEC 121A/WG 17 | 1 | 2020-01-11 | 12 |  |  |  |  | DKE, Andreas Boeumler | 1 | 2017-11-06 | [8 empty] | 12 |  |  |  |  | SAC, Li Hui | 1 | 2017-09-26 | C00058
| 0112/2///62683#ACH293 | 1 | 1 |  | 2016-09-16 | 2016-09-16 | 16 | [8 empty] | 0112/2///62683#ACC010 |  | 16 | [8 empty] | Standard | 16 |  |  |  |  | IEC 121A/WG 17 | 1 | 2020-01-11 | 16 |  |  |  |  | DKE, Andreas Boeumler | 1 | 2017-11-06 | [8 empty] | 16 |  |  |  |  | SAC, Li Hui | 1 | 2017-09-26 | C00058
| 0112/2///62683#ACH294 | 1 | 1 |  | 2016-09-16 | 2016-09-16 | 18 | [8 empty] | 0112/2///62683#ACC010 |  | 18 | [8 empty] | Standard | 18 |  |  |  |  | IEC 121A/WG 17 | 1 | 2020-01-11 | 18 |  |  |  |  | DKE, Andreas Boeumler | 1 | 2017-11-06 | [8 empty] | 18 |  |  |  |  | SAC, Li Hui | 1 | 2017-09-26 | C00058
| 0112/2///62683#ACH295 | 1 | 1 |  | 2016-09-16 | 2016-09-16 | 22 | [8 empty] | 0112/2///62683#ACC010 |  | 22 | [8 empty] | Standard | 22 |  |  |  |  | IEC 121A/WG 17 | 1 | 2020-01-11 | 22 |  |  |  |  | DKE, Andreas Boeumler | 1 | 2017-11-06 | [8 empty] | 22 |  |  |  |  | SAC, Li Hui | 1 | 2017-09-26 | C00058
| 0112/2///62683#ACH296 | 1 | 1 |  | 2016-09-16 | 2016-09-16 | 30 | [8 empty] | 0112/2///62683#ACC010 |  | 30 | [8 empty] | Standard | 30 |  |  |  |  | IEC 121A/WG 17 | 1 | 2020-01-11 | 30 |  |  |  |  | DKE, Andreas Boeumler | 1 | 2017-11-06 | [8 empty] | 30 |  |  |  |  | SAC, Li Hui | 1 | 2017-09-26 | C00058
| 0112/2///62683#ACH297 | 1 | 1 |  | 2020-01-11 | 2020-01-11 | emergency stop push-button | [8 empty] | 0112/2///62683#ACC010 |  | ESTOPPB | [8 empty] | Standard | bouton-poussoir d'arrêt d'urgence |  |  |  |  | IEC 121A/WG 17 | 1 | 2020-01-11 | Not-Halt Drucktaster |  |  |  |  | DKE, Silvio Förtsch | 1 | 2018-01-29 | [8 empty] | 紧急停止按钮 |  |  |  |  | SAC, Li Hui | 1 | 2018-05-30 | C00081
| 0112/2///62683#ACH298 | 1 | 1 |  | 2020-01-11 | 2020-01-11 | indicator light | [8 empty] | 0112/2///62683#ACC010 |  | INDLI | [8 empty] | Standard | voyant lumineux |  |  |  |  | IEC 121A/WG 17 | 1 | 2020-01-11 | Leuchtmelder |  |  |  |  | DKE, Silvio Förtsch | 1 | 2018-01-29 | [8 empty] | 指示灯 |  |  |  |  | SAC, Li Hui | 1 | 2018-05-30 | C00081
| 0112/2///62683#ACH299 | 1 | 1 |  | 2020-01-11 | 2020-01-11 | selector switch | [8 empty] | 0112/2///62683#ACC010 |  | SELSW | [8 empty] | Standard | bouton tournant |  |  |  |  | IEC 121A/WG 17 | 1 | 2020-01-11 | Drehknopfschalter |  |  |  |  | DKE, Silvio Förtsch | 1 | 2018-01-29 | [8 empty] | 选择开关 |  |  |  |  | SAC, Li Hui | 1 | 2018-05-30 | C00081
| 0112/2///62683#ACH300 | 1 | 1 |  | 2020-01-11 | 2020-01-11 | key selector switch | [8 empty] | 0112/2///62683#ACC010 |  | KSELSW | [8 empty] | Standard | bouton tournant à clé |  |  |  |  | IEC 121A/WG 17 | 1 | 2020-01-11 | Schlüsselschalter |  |  |  |  | DKE, Silvio Förtsch | 1 | 2018-01-29 | [8 empty] | 钥匙开关 |  |  |  |  | SAC, Li Hui | 1 | 2018-05-30 | C00081
| 0112/2///62683#ACH301 | 1 | 1 |  | 2016-09-16 | 2016-09-16 | flush | [8 empty] | 0112/2///62683#ACC010 |  | FLUSH | [8 empty] | Standard | affleurant |  |  |  |  | IEC 121A/WG 17 | 1 | 2020-01-11 | bündig |  |  |  |  | DKE, Andreas Boeumler | 1 | 2017-11-06 | [8 empty] | 水平的 |  |  |  |  | SAC, Li Hui | 1 | 2017-09-26 | C00058
| 0112/2///62683#ACH302 | 1 | 1 |  | 2016-09-16 | 2016-09-16 | extended | {(high,en)} | [7 empty] | 0112/2///62683#ACC010 |  | EXTENDED | [8 empty] | Standard | dépassant |  |  |  |  | IEC 121A/WG 17 | 1 | 2020-01-11 | hervorstehend |  |  |  |  | DKE, Andreas Boeumler | 1 | 2017-11-06 | [8 empty] | 凸出 |  |  |  |  | SAC, Li Hui | 1 | 2017-09-26 | C00058
| 0112/2///62683#ACH304 | 1 | 1 |  | 2016-09-16 | 2016-09-16 | incandescent | [8 empty] | 0112/2///62683#ACC010 |  | INCANDESCENT | [8 empty] | Standard | à incandescence |  |  |  |  | IEC 121A/WG 17 | 1 | 2020-01-11 | Glühlampe |  |  |  |  | DKE, Andreas Boeumler | 1 | 2017-11-06 | [8 empty] | 白炽灯 |  |  |  |  | SAC, Li Hui | 1 | 2017-09-26 | C00058
| 0112/2///62683#ACH305 | 1 | 1 |  | 2016-09-16 | 2016-09-16 | neon | {(glow lamp,en)} | [7 empty] | 0112/2///62683#ACC010 |  | NEON | [8 empty] | Standard | néon |  |  |  |  | IEC 121A/WG 17 | 1 | 2020-01-11 | Neonlampe |  |  |  |  | DKE, Andreas Boeumler | 1 | 2017-11-06 | [8 empty] | 霓虹灯 |  |  |  |  | SAC, Li Hui | 1 | 2017-09-26 | C00058
| 0112/2///62683#ACH307 | 1 | 1 |  | 2020-01-11 | 2020-01-11 | audible signalling device | [8 empty] | 0112/2///62683#ACC010 |  | SIGAUD | [8 empty] | Standard | dispositif de signalisation acoustique |  |  |  |  | IEC 121A/WG 17 | 1 | 2020-01-11 | Akustische Signaleinrichtung |  |  |  |  | DKE, Andreas Boeumler | 1 | 2019-07-31 | [8 empty] | 音频信号装置 |  |  |  |  | SAC, Li Hui | 1 | 2019-08-08 | C00081
| 0112/2///62683#ACH308 | 1 | 1 |  | 2016-09-16 | 2016-09-16 | other lamp | [8 empty] | 0112/2///62683#ACC010 |  | OTHER LAMP | [8 empty] | Standard | autre lampe |  |  |  |  | IEC 121A/WG 17 | 1 | 2020-01-11 | andere Lampe |  |  |  |  | DKE, Andreas Boeumler | 1 | 2017-11-06 | [8 empty] | 其他灯 |  |  |  |  | SAC, Li Hui | 1 | 2017-09-26 | C00058
| 0112/2///62683#ACH311 | 1 | 1 |  | 2016-09-16 | 2016-09-16 | left | [8 empty] | 0112/2///62683#ACC010 |  | LEFT | [8 empty] | Standard | gauche |  |  |  |  | IEC 121A/WG 17 | 1 | 2020-01-11 | links |  |  |  |  | DKE, Andreas Boeumler | 1 | 2017-11-06 | [8 empty] | 左 |  |  |  |  | SAC, Li Hui | 1 | 2017-09-26 | C00058
| 0112/2///62683#ACH312 | 1 | 1 |  | 2016-09-16 | 2016-09-16 | centre | [8 empty] | 0112/2///62683#ACC010 |  | CENTRE | [8 empty] | Standard | centre |  |  |  |  | IEC 121A/WG 17 | 1 | 2020-01-11 | mittig |  |  |  |  | DKE, Andreas Boeumler | 1 | 2017-11-06 | [8 empty] | 中心 |  |  |  |  | SAC, Li Hui | 1 | 2017-09-26 | C00058
| 0112/2///62683#ACH313 | 1 | 1 |  | 2016-09-16 | 2016-09-16 | right | [8 empty] | 0112/2///62683#ACC010 |  | RIGHT | [8 empty] | Standard | droite |  |  |  |  | IEC 121A/WG 17 | 1 | 2020-01-11 | rechts |  |  |  |  | DKE, Andreas Boeumler | 1 | 2017-11-06 | [8 empty] | 右 |  |  |  |  | SAC, Li Hui | 1 | 2017-09-26 | C00058
| 0112/2///62683#ACH314 | 1 | 1 |  | 2016-09-16 | 2016-09-16 | all position | [8 empty] | 0112/2///62683#ACC010 |  | ALL POSITION | [8 empty] | Standard | toute position |  |  |  |  | IEC 121A/WG 17 | 1 | 2020-01-11 | alle Positionen |  |  |  |  | DKE, Andreas Boeumler | 1 | 2017-11-06 | [8 empty] | 所有位置 |  |  |  |  | SAC, Li Hui | 1 | 2017-09-26 | C00058
| 0112/2///62683#ACH315 | 1 | 1 |  | 2016-09-16 | 2016-09-16 | rotary | [8 empty] | 0112/2///62683#ACC010 |  | ROTARY | [8 empty] | Standard | angulaire |  |  |  |  | IEC 121A/WG 17 | 1 | 2020-01-11 | rotierend |  |  |  |  | DKE, Andreas Boeumler | 1 | 2017-11-06 | [8 empty] | 旋转 |  |  |  |  | SAC, Li Hui | 1 | 2017-09-26 | C00058
| 0112/2///62683#ACH316 | 1 | 1 |  | 2016-09-16 | 2016-09-16 | linear | [8 empty] | 0112/2///62683#ACC010 |  | LINEAR | [8 empty] | Standard | rectiligne |  |  |  |  | IEC 121A/WG 17 | 1 | 2020-01-11 | linear |  |  |  |  | DKE, Andreas Boeumler | 1 | 2017-11-06 | [8 empty] | 线性 |  |  |  |  | SAC, Li Hui | 1 | 2017-09-26 | C00058
| 0112/2///62683#ACH317 | 1 | 1 |  | 2016-09-16 | 2016-09-16 | multi-directional | [8 empty] | 0112/2///62683#ACC010 |  | MULTI-DIRECTIONAL | [8 empty] | Standard | multi-directions |  |  |  |  | IEC 121A/WG 17 | 1 | 2020-01-11 | multidirektional |  |  |  |  | DKE, Andreas Boeumler | 1 | 2017-11-06 | [8 empty] | 多向 |  |  |  |  | SAC, Li Hui | 1 | 2017-09-26 | C00058
| 0112/2///62683#ACH318 | 1 | 1 |  | 2020-01-11 | 2020-01-11 | absolute | [8 empty] | 0112/2///62683#ACC010 |  | ABS | [8 empty] | Standard | absolu |  |  |  |  | IEC 121A/WG 17 | 1 | 2020-01-11 | absolut |  |  |  |  | DKE, Silvio Förtsch | 1 | 2018-01-29 | [8 empty] | 绝对值 |  |  |  |  | SAC, Li Hui | 1 | 2018-05-30 | C00073
| 0112/2///62683#ACH319 | 1 | 1 |  | 2020-01-11 | 2020-01-11 | incremental | [8 empty] | 0112/2///62683#ACC010 |  | INCR | [8 empty] | Standard | incrémental |  |  |  |  | IEC 121A/WG 17 | 1 | 2020-01-11 | hochzählend |  |  |  |  | DKE, Silvio Förtsch | 1 | 2018-01-29 | [8 empty] | 增量 |  |  |  |  | SAC, Li Hui | 1 | 2018-05-30 | C00073
| 0112/2///62683#ACH321 | 1 | 1 |  | 2016-09-16 | 2016-09-16 | buzzer | [8 empty] | 0112/2///62683#ACC010 |  | BUZZER | [8 empty] | Standard | avertisseur sonore |  |  |  |  | IEC 121A/WG 17 | 1 | 2020-01-11 | Summer |  |  |  |  | DKE, Andreas Boeumler | 1 | 2017-11-06 | [8 empty] | 蜂鸣器 |  |  |  |  | SAC, Li Hui | 1 | 2017-09-26 | C00058
| 0112/2///62683#ACH322 | 1 | 1 |  | 2016-09-16 | 2016-09-16 | siren | [8 empty] | 0112/2///62683#ACC010 |  | SIREN | [8 empty] | Standard | sirène |  |  |  |  | IEC 121A/WG 17 | 1 | 2020-01-11 | Sirene |  |  |  |  | DKE, Andreas Boeumler | 1 | 2017-11-06 | [8 empty] | 警报器 |  |  |  |  | SAC, Li Hui | 1 | 2017-09-26 | C00058
| 0112/2///62683#ACH323 | 1 | 1 |  | 2020-01-11 | 2020-01-11 | 2 | [8 empty] | 0112/2///62683#ACC010 |  | 2 | [8 empty] | Standard | 2 |  |  |  |  | IEC 121A/WG 17 | 1 | 2020-01-11 | 2 |  |  |  |  | DKE, Silvio Förtsch | 1 | 2018-01-29 | [8 empty] | 2 |  |  |  |  | SAC, Li Hui | 1 | 2018-05-30 | C00073
| 0112/2///62683#ACH324 | 1 | 1 |  | 2020-01-11 | 2020-01-11 | 3 | [8 empty] | 0112/2///62683#ACC010 |  | 3 | [8 empty] | Standard | 3 |  |  |  |  | IEC 121A/WG 17 | 1 | 2020-01-11 | 3 |  |  |  |  | DKE, Silvio Förtsch | 1 | 2018-01-29 | [8 empty] | 3 |  |  |  |  | SAC, Li Hui | 1 | 2018-05-30 | C00073
| 0112/2///62683#ACH325 | 1 | 1 |  | 2020-01-11 | 2020-01-11 | 4 | [8 empty] | 0112/2///62683#ACC010 |  | 4 | [8 empty] | Standard | 4 |  |  |  |  | IEC 121A/WG 17 | 1 | 2020-01-11 | 4 |  |  |  |  | DKE, Silvio Förtsch | 1 | 2018-01-29 | [8 empty] | 4 |  |  |  |  | SAC, Li Hui | 1 | 2018-05-30 | C00073
| 0112/2///62683#ACH350 | 1 | 1 |  | 2016-09-16 | 2016-09-16 | a.c. | [8 empty] | 0112/2///62683#ACC010 |  | AC | [8 empty] | Standard | alternatif |  |  |  |  | IEC 121A/WG 17 | 1 | 2020-01-11 | Wechselstrom |  |  |  |  | DKE, Andreas Boeumler | 1 | 2017-11-06 | [8 empty] | 交流 |  |  |  |  | SAC, Li Hui | 1 | 2017-09-26 | C00058
| 0112/2///62683#ACH351 | 1 | 1 |  | 2016-09-16 | 2016-09-16 | d.c. | [8 empty] | 0112/2///62683#ACC010 |  | DC | [8 empty] | Standard | continu |  |  |  |  | IEC 121A/WG 17 | 1 | 2020-01-11 | Gleichstrom |  |  |  |  | DKE, Andreas Boeumler | 1 | 2017-11-06 | [8 empty] | 直流 |  |  |  |  | SAC, Li Hui | 1 | 2017-09-26 | C00058
| 0112/2///62683#ACH352 | 1 | 1 |  | 2016-09-16 | 2016-09-16 | a.c./d.c. | [8 empty] | 0112/2///62683#ACC010 |  | ACDC | [8 empty] | Standard | alternatif / continu |  |  |  |  | IEC 121A/WG 17 | 1 | 2020-01-11 | Wechselstrom/Gleichstrom |  |  |  |  | DKE, Andreas Boeumler | 1 | 2017-11-06 | [8 empty] | 交流/直流 |  |  |  |  | SAC, Li Hui | 1 | 2017-09-26 | C00058
| 0112/2///62683#ACH356 | 1 | 1 |  | 2016-09-16 | 2016-09-16 | screw-type | {(mantle,en),(à capot taraudé,fr),(pillar,en),(à trou,fr),(saddle,en),(à plaquette,fr),(stud,en),(à goujon fileté,fr)} |  |  | a clamping unit for the connection and subsequent disconnection of one conductor or the interconnection and subsequent disconnection of two or more conductors, the connection being made, directly or indirectly, by means of screws or nuts of any kind | IEC 60050-442: 1998, 442-06-19 |  |  |  | 0112/2///62683#ACC010 |  | SCR | [8 empty] | Standard | serrage à vis |  | organe de serrage pour la connexion et la déconnexion d'un conducteur ou l'interconnexion et la déconnexion de plusieurs conducteurs, la connexion étant faite directement ou indirectement, au moyen de vis ou d'écrous de tous types |  |  | IEC 121A/WG 17 | 1 | 2020-01-11 | Schraubklemmstelle |  | Klemmstelle, für das Anschließen und das anschließende Lösen eines Leiters oder die Querverdrahtung und das anschließende Lösen von zwei oder mehr Leitern, wobei die Verbindung durch Schrauben oder Muttern oder auf andere Art hergestellt wird. |  |  | DKE, Andreas Boeumler | 1 | 2017-11-06 | [8 empty] | 螺纹型 |  | 用于连接或随后拆卸导体或用于两个或多个导体相互连接和拆卸的紧固部件，这种连接可直接或间接地用各种螺钉或螺栓来完成 |  |  | SAC, Li Hui | 1 | 2017-09-26 | C00058
| 0112/2///62683#ACH357 | 1 | 1 |  | 2016-09-16 | 2016-09-16 | screwless-type | {(spring-clamp,en),(à ressort,fr),(push-wire,en),(pousse-fil,fr)} |  |  | a clamping unit, for the connection and subsequent disconnection of a conductor or the interconnection and subsequent disconnection of two or more conductors, the connection being made by means other than screws | IEC 60050-442: 1998, 442-06-13 |  |  |  | 0112/2///62683#ACC010 |  | SCRLESS | [8 empty] | Standard | serrage sans vis |  | organe de serrage pour la connexion et la déconnexion d'un conducteur ou pour l'interconnexion et la déconnexion de plusieurs conducteurs, la connexion étant faite sans l'usage de vis |  |  | IEC 121A/WG 17 | 1 | 2020-01-11 | schraubenlose Klemmstelle |  | Klemmstelle, für das Anschließen und das anschließende Lösen eines Leiters oder die Querverdrahtung und das anschließende Lösen von zwei oder mehr Leitern, wobei die Verbindung durch andere Mittel als Schrauben hergestellt wird. |  |  | DKE, Andreas Boeumler | 1 | 2017-11-06 | [8 empty] | 非螺纹型 |  | 用于连接或随后拆卸导体或用于两个或多个导体相互连接和拆卸的紧固部件，这种连接可用除螺钉外的方式完成 |  |  | SAC, Li Hui | 1 | 2017-09-26 | C00058
| 0112/2///62683#ACH359 | 1 | 1 |  | 2016-09-16 | 2016-09-16 | lug | {(bolted,en),(bouloné,fr)} |  |  | a screw terminal or a stud terminal, designed for clamping a cable lug or bar by means of a screw or nut | 2.18.5 of IEC 60309-1: 1999 |  |  |  | 0112/2///62683#ACC010 |  | LUG | [8 empty] | Standard | à cosse |  | borne à serrage sous tête de vis ou borne à goujon fileté prévue pour le serrage d'une cosse ou d'une barre au moyen d'une vis ou d'un écrou |  |  | IEC 121A/WG 17 | 1 | 2020-01-11 | Kabelschuhklemme |  | Kopfkontakt- oder Bolzenklemme, die zum Anklemmen eines Kabelschuhes oder einer Sammelschiene mit einer Schraube oder Mutter bestimmt ist |  |  | DKE, Andreas Boeumler | 1 | 2017-11-06 | [8 empty] | 接线片 |  | 通过螺钉或螺母夹紧电缆接线头或母线排的螺纹型接线端子或螺柱式接线端子 |  |  | SAC, Li Hui | 1 | 2017-09-26 | C00058
| 0112/2///62683#ACH360 | 1 | 1 |  | 2016-09-16 | 2016-09-16 | plug-in |  |  |  | terminal the electrical connection and disconnection of which can be effected without displacing the conductors of the corresponding circuit | 3.3.20 of IEC 60898-1: 2002 | The connection is effected without the use of a tool and is provided by the resilience of the fixed and/or moving parts and/or by springs. |  |  | 0112/2///62683#ACC010 |  | PLUG | [8 empty] | Standard | à fiche |  | borne dont le raccordement et la déconnexion peuvent être réalisés sans déplacer les conducteurs du circuit correspondant | Le raccordement est réalisé sans l'emploi d'un outil et est assuré par l'élasticité des parties fixes et/ou mobiles et/ou par des ressorts. |  | IEC 121A/WG 17 | 1 | 2020-01-11 | Einsteckklemme |  | Klemme, deren elektrisches Anschließen oder Lösen herbeigeführt werden kann, ohne die Leiter des entsprechenden Stromkreises zu entfernen. | Das Anschließen wird ohne Gebrauch eines Werkzeugs herbeigeführt, und die Verbindung erfolgt durch die Elastizität der festen und/oder beweglichen Teile und/oder durch Federn. |  | DKE, Andreas Boeumler | 1 | 2017-11-06 | [8 empty] | 插入式 |  | 接线端子的电连接和断开，可以在不需要更换相应电路的导体下完成 | 该连接在不使用工具的情况下实现，由固定和/或移动部件的弹性和/或弹簧提供。 |  | SAC, Li Hui | 1 | 2018-05-30 | C00058
| 0112/2///62683#ACH361 | 1 | 1 |  | 2016-09-16 | 2016-09-16 | insulation piercing | {(insulation displacement,en)} |  |  | connecting device for the connection and disconnection of a conductor or the interconnection of two or more conductors, the connection being made by piercing, boring through, cutting through, removing or making ineffective in some other manner the insulation of the conductors without previous stripping | IEC 60050-442: 1998, 442-06-33 |  |  |  | 0112/2///62683#ACC010 |  | IPCD | [8 empty] | Standard | à perçage de l'isolant |  | dispositif de connexion permettant la connexion et la déconnexion d'un conducteur ou l'interconnexion de plusieurs conducteurs, le raccordement étant fait par perçage, perforation, coupure, enlèvement ou en ayant rendu inopérant de toute autre façon l'isolant des conducteurs non préalablement dénudés |  |  | IEC 121A/WG 17 | 1 | 2020-01-11 | Durchdringverbindung |  | Verbindungsteil für das Anschließen und Lösen eines Leiters oder die Querverdrahtung von zwei oder mehr Leitern, wobei die Verbindung durch einen Loch-, Durchbohr- oder Schneidvorgang, durch Entfernen oder anderweitige Inaktivierung der Isolation des Leiters, ohne vorheriges Abisolieren, hergestellt wird. |  |  | DKE, Andreas Boeumler | 1 | 2017-11-06 | [8 empty] | 绝缘穿刺 |  | 用于连接或拆卸导体或用于两个或多个导体相互连接的连接电器，这种连接以刺入、穿孔、切割、去除或以未剥去其绝缘的导体的其他无效连接完成。 |  |  | SAC, Li Hui | 1 | 2017-09-26 | C00058
| 0112/2///62683#ACH362 | 1 | 1 |  | 2016-09-16 | 2016-09-16 | other clamping | [8 empty] | 0112/2///62683#ACC010 |  | OTHCLP | [8 empty] | Standard | autre serrage |  |  |  |  | IEC 121A/WG 17 | 1 | 2020-01-11 | andere Klemme |  |  |  |  | DKE, Andreas Boeumler | 1 | 2017-11-06 | [8 empty] | 其他紧固件 |  |  |  |  | SAC, Li Hui | 1 | 2017-09-26 | C00058
| 0112/2///62683#ACH363 | 1 | 1 |  | 2020-01-11 | 2020-01-11 | connector Rd24 | [8 empty] | 0112/2///62683#ACC010 |  | CONRD24 | [8 empty] | Standard | connecteur Rd24 |  |  |  |  | IEC 121A/WG 17 | 1 | 2020-01-11 | Anschluss Rd24 |  |  |  |  | DKE, Silvio Förtsch | 1 | 2018-01-29 | [8 empty] | 连接器 Rd24 |  |  |  |  | SAC, Li Hui | 1 | 2018-05-30 | C00081
| 0112/2///62683#ACH364 | 1 | 1 |  | 2020-01-11 | 2020-01-11 | valve connector | [8 empty] | 0112/2///62683#ACC010 |  | CONVALV | [8 empty] | Standard | connecteur à valve |  |  |  |  | IEC 121A/WG 17 | 1 | 2020-01-11 | Ventilsteckverbinder |  |  |  |  | DKE, Silvio Förtsch | 1 | 2018-01-29 | [8 empty] | 阀门连接器 |  |  |  |  | SAC, Li Hui | 1 | 2018-05-30 | C00081
| 0112/2///62683#ACH365 | 1 | 1 |  | 2020-01-11 | 2020-01-11 | bayonet connector | [8 empty] | 0112/2///62683#ACC010 |  | CONBAYO | [8 empty] | Standard | connecteur à baïonnette |  |  |  |  | IEC 121A/WG 17 | 1 | 2020-01-11 | Bajonettsteckverbinder |  |  |  |  | DKE, Silvio Förtsch | 1 | 2018-01-29 | [8 empty] | 卡口连接器 |  |  |  |  | SAC, Li Hui | 1 | 2018-05-30 | C00081
| 0112/2///62683#ACH370 | 1 | 1 |  | 2016-09-16 | 2016-09-16 | 0 | [8 empty] | 0112/2///62683#ACC010 |  | 0 | [8 empty] | Standard | 0 |  |  |  |  | IEC 121A/WG 17 | 1 | 2020-01-11 | 0 |  |  |  |  | DKE, Andreas Boeumler | 1 | 2017-11-06 | [8 empty] | 0 |  |  |  |  | SAC, Li Hui | 1 | 2017-09-26 | C00058
| 0112/2///62683#ACH371 | 1 | 1 |  | 2016-09-16 | 2016-09-16 | 230 | [8 empty] | 0112/2///62683#ACC010 |  | 230 | [8 empty] | Standard | 230 |  |  |  |  | IEC 121A/WG 17 | 1 | 2020-01-11 | 230 |  |  |  |  | DKE, Andreas Boeumler | 1 | 2017-11-06 | [8 empty] | 230 |  |  |  |  | SAC, Li Hui | 1 | 2017-09-26 | C00058
| 0112/2///62683#ACH372 | 1 | 1 |  | 2016-09-16 | 2016-09-16 | 400 | [8 empty] | 0112/2///62683#ACC010 |  | 400 | [8 empty] | Standard | 400 |  |  |  |  | IEC 121A/WG 17 | 1 | 2020-01-11 | 400 |  |  |  |  | DKE, Andreas Boeumler | 1 | 2017-11-06 | [8 empty] | 400 |  |  |  |  | SAC, Li Hui | 1 | 2017-09-26 | C00058
| 0112/2///62683#ACH373 | 1 | 1 |  | 2016-09-16 | 2016-09-16 | 690 | [8 empty] | 0112/2///62683#ACC010 |  | 690 | [8 empty] | Standard | 690 |  |  |  |  | IEC 121A/WG 17 | 1 | 2020-01-11 | 690 |  |  |  |  | DKE, Andreas Boeumler | 1 | 2017-11-06 | [8 empty] | 690 |  |  |  |  | SAC, Li Hui | 1 | 2017-09-26 | C00058
| 0112/2///62683#ACH380 | 1 | 1 |  | 2016-09-16 | 2016-09-16 | overload and short-circuit | [8 empty] | 0112/2///62683#ACC010 |  | OVLD_SC | [8 empty] | Standard | surcharge et court-circuit |  |  |  |  | IEC 121A/WG 17 | 1 | 2020-01-11 | Überlast und Kurzschluss |  |  |  |  | DKE, Andreas Boeumler | 1 | 2017-11-06 | [8 empty] | 过载和短路 |  |  |  |  | SAC, Li Hui | 1 | 2017-09-26 | C00058
| 0112/2///62683#ACH381 | 1 | 1 |  | 2016-09-16 | 2016-09-16 | short-circuit only | [8 empty] | 0112/2///62683#ACC010 |  | SC | [8 empty] | Standard | court-circuit uniquement |  |  |  |  | IEC 121A/WG 17 | 1 | 2020-01-11 | nur Kurzschluss |  |  |  |  | DKE, Andreas Boeumler | 1 | 2017-11-06 | [8 empty] | 仅短路 |  |  |  |  | SAC, Li Hui | 1 | 2017-09-26 | C00058
| 0112/2///62683#ACH382 | 1 | 1 |  | 2016-09-16 | 2016-09-16 | thermal-magnetic | [8 empty] | 0112/2///62683#ACC010 |  | THMG | [8 empty] | Standard | magnétothermique |  |  |  |  | IEC 121A/WG 17 | 1 | 2020-01-11 | thermisch-magnetisch |  |  |  |  | DKE, Andreas Boeumler | 1 | 2017-11-06 | [8 empty] | 热磁式 |  |  |  |  | SAC, Li Hui | 1 | 2017-09-26 | C00058
| 0112/2///62683#ACH383 | 1 | 1 |  | 2016-09-16 | 2016-09-16 | electronic | {(solid state,en)} | [7 empty] | 0112/2///62683#ACC010 |  | ELCTRO | [8 empty] | Standard | électronique |  |  |  |  | IEC 121A/WG 17 | 1 | 2020-01-11 | elektronisch |  |  |  |  | DKE, Andreas Boeumler | 1 | 2017-11-06 | [8 empty] | 电子式 |  |  |  |  | SAC, Li Hui | 1 | 2017-09-26 | C00058
| 0112/2///62683#ACH384 | 1 | 1 |  | 2016-09-16 | 2016-09-16 | non adjustable | [8 empty] | 0112/2///62683#ACC010 |  | NOAJST | [8 empty] | Standard | non réglable |  |  |  |  | IEC 121A/WG 17 | 1 | 2020-01-11 | nicht einstellbar |  |  |  |  | DKE, Andreas Boeumler | 1 | 2017-11-06 | [8 empty] | 不可调 |  |  |  |  | SAC, Li Hui | 1 | 2017-09-26 | C00058
| 0112/2///62683#ACH385 | 1 | 1 |  | 2016-09-16 | 2016-09-16 | adjustable | [8 empty] | 0112/2///62683#ACC010 |  | AJST | [8 empty] | Standard | réglable |  |  |  |  | IEC 121A/WG 17 | 1 | 2020-01-11 | einstellbar |  |  |  |  | DKE, Andreas Boeumler | 1 | 2017-11-06 | [8 empty] | 可调 |  |  |  |  | SAC, Li Hui | 1 | 2017-09-26 | C00058
| 0112/2///62683#ACH386 | 1 | 1 |  | 2016-09-16 | 2016-09-16 | without release | [8 empty] | 0112/2///62683#ACC010 |  | WOUREL | [8 empty] | Standard | sans déclencheur |  |  |  |  | IEC 121A/WG 17 | 1 | 2020-01-11 | ohne Auslöser |  |  |  |  | DKE, Andreas Boeumler | 1 | 2017-11-06 | [8 empty] | 无脱扣器 |  |  |  |  | SAC, Li Hui | 1 | 2017-09-26 | C00058
| 0112/2///62683#ACH387 | 1 | 1 |  | 2016-09-16 | 2016-09-16 | without protection | [8 empty] | 0112/2///62683#ACC010 |  | WOUPRO | [8 empty] | Standard | sans protection |  |  |  |  | IEC 121A/WG 17 | 1 | 2020-01-11 | ohne Schutz |  |  |  |  | DKE, Andreas Boeumler | 1 | 2017-11-06 | [8 empty] | 无防护 |  |  |  |  | SAC, Li Hui | 1 | 2017-09-26 | C00058
| 0112/2///62683#ACH388 | 1 | 1 |  | 2016-09-16 | 2016-09-16 | 1 | [8 empty] | 0112/2///62683#ACC010 |  | 1 | [8 empty] | Standard | 1 |  |  |  |  | IEC 121A/WG 17 | 1 | 2020-01-11 | 1 |  |  |  |  | DKE, Andreas Boeumler | 1 | 2017-11-06 | [8 empty] | 1 |  |  |  |  | SAC, Li Hui | 1 | 2017-09-26 | C00058
| 0112/2///62683#ACH389 | 1 | 1 |  | 2016-09-16 | 2016-09-16 | 0.5 | [8 empty] | 0112/2///62683#ACC010 |  | 0.5 | [8 empty] | Standard | 0.5 |  |  |  |  | IEC 121A/WG 17 | 1 | 2020-01-11 | 0.5 |  |  |  |  | DKE, Andreas Boeumler | 1 | 2017-11-06 | [8 empty] | 0.5 |  |  |  |  | SAC, Li Hui | 1 | 2017-09-26 | C00058
| 0112/2///62683#ACH390 | 1 | 1 |  | 2016-09-16 | 2016-09-16 | other setting | [8 empty] | 0112/2///62683#ACC010 |  | OTHSET | [8 empty] | Standard | autre réglage |  |  |  |  | IEC 121A/WG 17 | 1 | 2020-01-11 | andere Einstellung |  |  |  |  | DKE, Andreas Boeumler | 1 | 2017-11-06 | [8 empty] | 其他设置 |  |  |  |  | SAC, Li Hui | 1 | 2017-09-26 | C00058
| 0112/2///62683#ACH391 | 1 | 1 |  | 2016-09-16 | 2016-09-16 | AC | [8 empty] | 0112/2///62683#ACC010 |  | ACTYP | [8 empty] | Standard | AC |  |  |  |  | IEC 121A/WG 17 | 1 | 2020-01-11 | AC |  |  |  |  | DKE, Andreas Boeumler | 1 | 2017-11-06 | [8 empty] | AC |  |  |  |  | SAC, Li Hui | 1 | 2017-09-26 | C00058
| 0112/2///62683#ACH392 | 1 | 1 |  | 2016-09-16 | 2016-09-16 | A | [8 empty] | 0112/2///62683#ACC010 |  | ATYP | [8 empty] | Standard | A |  |  |  |  | IEC 121A/WG 17 | 1 | 2020-01-11 | A |  |  |  |  | DKE, Andreas Boeumler | 1 | 2017-11-06 | [8 empty] | A |  |  |  |  | SAC, Li Hui | 1 | 2017-09-26 | C00058
| 0112/2///62683#ACH393 | 1 | 1 |  | 2016-09-16 | 2016-09-16 | B | [8 empty] | 0112/2///62683#ACC010 |  | BTYP | [8 empty] | Standard | B |  |  |  |  | IEC 121A/WG 17 | 1 | 2020-01-11 | B |  |  |  |  | DKE, Andreas Boeumler | 1 | 2017-11-06 | [8 empty] | B |  |  |  |  | SAC, Li Hui | 1 | 2017-09-26 | C00058
| 0112/2///62683#ACH395 | 1 | 1 |  | 2020-01-11 | 2020-01-11 | electromechanical | [8 empty] | 0112/2///62683#ACC010 |  | ELECTROMECA | [8 empty] | Standard | électromécanique |  |  |  |  | IEC 121A/WG 17 | 1 | 2020-01-11 | elektromechanisch |  |  |  |  | DKE, Silvio Förtsch | 1 | 2018-01-29 | [8 empty] | 机电式 |  |  |  |  | SAC, Li Hui | 1 | 2018-05-30 | C00073
| 0112/2///62683#ACH396 | 1 | 1 |  | 2020-01-11 | 2020-01-11 | rising edge | [8 empty] | 0112/2///62683#ACC010 |  | RISEDGE | [8 empty] | Standard | front montant |  |  |  |  | IEC 121A/WG 17 | 1 | 2020-01-11 | steigende Flanke |  |  |  |  | DKE, Silvio Förtsch | 1 | 2018-01-29 | [8 empty] | 上升沿 |  |  |  |  | SAC, Li Hui | 1 | 2018-05-30 | C00073
| 0112/2///62683#ACH397 | 1 | 1 |  | 2020-01-11 | 2020-01-11 | falling edge | [8 empty] | 0112/2///62683#ACC010 |  | FALEDGE | [8 empty] | Standard | front descendant |  |  |  |  | IEC 121A/WG 17 | 1 | 2020-01-11 | fallende Flanke |  |  |  |  | DKE, Silvio Förtsch | 1 | 2018-01-29 | [8 empty] | 下降沿 |  |  |  |  | SAC, Li Hui | 1 | 2018-05-30 | C00073
| 0112/2///62683#ACH398 | 1 | 1 |  | 2020-01-11 | 2020-01-11 | control supply voltage | [8 empty] | 0112/2///62683#ACC010 |  | CTRLSUPPL | [8 empty] | Standard | tension d'alimentation de commande |  |  |  |  | IEC 121A/WG 17 | 1 | 2020-01-11 | Steuerspeisespannung |  |  |  |  | DKE, Silvio Förtsch | 1 | 2018-01-29 | [8 empty] | 控制电源电压 |  |  |  |  | SAC, Li Hui | 1 | 2018-05-30 | C00073
| 0112/2///62683#ACH399 | 1 | 1 |  | 2020-01-11 | 2020-01-11 | input signal | [8 empty] | 0112/2///62683#ACC010 |  | INPUTSIGNAL | [8 empty] | Standard | signal d'entrée |  |  |  |  | IEC 121A/WG 17 | 1 | 2020-01-11 | Eingangssignal |  |  |  |  | DKE, Silvio Förtsch | 1 | 2018-01-29 | [8 empty] | 输入信号 |  |  |  |  | SAC, Li Hui | 1 | 2018-05-30 | C00073
| 0112/2///62683#ACH401 | 1 | 1 |  | 2016-09-16 | 2016-09-16 | C-profile | [8 empty] | 0112/2///62683#ACC010 |  | C-PROFILE | [8 empty] | Standard | profilé-support en forme de « C » |  |  |  |  | IEC 121A/WG 17 | 1 | 2020-01-11 | C-Profil |  |  |  |  | DKE, Andreas Boeumler | 1 | 2017-11-06 | [8 empty] | C型 |  |  |  |  | SAC, Li Hui | 1 | 2017-09-26 | C00058
| 0112/2///62683#ACH407 | 1 | 1 |  | 2016-09-16 | 2016-09-16 | top-hat/G-rail | [8 empty] | 0112/2///62683#ACC010 |  | TOP-HAT/G-RAIL | [8 empty] | Standard | profilé-support en forme de « chapeau/G » |  |  |  |  | IEC 121A/WG 17 | 1 | 2020-01-11 | Zylinderhut/G-Schiene |  |  |  |  | DKE, Andreas Boeumler | 1 | 2017-11-06 | [8 empty] | 顶帽/G导轨 |  |  |  |  | SAC, Li Hui | 1 | 2017-09-26 | C00058
| 0112/2///62683#ACH408 | 1 | 1 |  | 2016-09-16 | 2016-09-16 | top-hat rail 15 mm | [8 empty] | 0112/2///62683#ACC010 |  | TOP-HAT 15 | [8 empty] | Standard | profilé-support en forme de « chapeau » 15 mm |  |  |  |  | IEC 121A/WG 17 | 1 | 2020-01-11 | Zylinderhutschiene 15 mm |  |  |  |  | DKE, Andreas Boeumler | 1 | 2017-11-06 | [8 empty] | 15毫米顶帽式导轨 |  |  |  |  | SAC, Li Hui | 1 | 2017-09-26 | C00058
| 0112/2///62683#ACH409 | 1 | 1 |  | 2016-09-16 | 2016-09-16 | top-hat rail 35 mm | [8 empty] | 0112/2///62683#ACC010 |  | TOP-HAT 35 | [8 empty] | Standard | profilé-support en forme de « chapeau » 35 mm |  |  |  |  | IEC 121A/WG 17 | 1 | 2020-01-11 | Zylinderhutschiene 35 mm |  |  |  |  | DKE, Andreas Boeumler | 1 | 2017-11-06 | [8 empty] | 35毫米顶帽式导轨 |  |  |  |  | SAC, Li Hui | 1 | 2017-09-26 | C00058
| 0112/2///62683#ACH410 | 1 | 1 |  | 2016-09-16 | 2016-09-16 | top-hat rail 75 mm | [8 empty] | 0112/2///62683#ACC010 |  | TOP-HAT 75 | [8 empty] | Standard | profilé-support en forme de « chapeau » 75 mm |  |  |  |  | IEC 121A/WG 17 | 1 | 2020-01-11 | Zylinderhutschiene 75 mm |  |  |  |  | DKE, Andreas Boeumler | 1 | 2017-11-06 | [8 empty] | 75毫米顶帽式导轨 |  |  |  |  | SAC, Li Hui | 1 | 2017-09-26 | C00058
| 0112/2///62683#ACH414 | 1 | 1 |  | 2016-09-16 | 2016-09-16 | special profile | [8 empty] | 0112/2///62683#ACC010 |  | SPECIAL PROFILE | [8 empty] | Standard | profilé spécial |  |  |  |  | IEC 121A/WG 17 | 1 | 2020-01-11 | Sonderprofile |  |  |  |  | DKE, Andreas Boeumler | 1 | 2017-11-06 | [8 empty] | 特殊外形 |  |  |  |  | SAC, Li Hui | 1 | 2017-09-26 | C00058
| 0112/2///62683#ACH415 | 1 | 1 |  | 2016-09-16 | 2016-09-16 | screwed | [8 empty] | 0112/2///62683#ACC010 |  | SCREWED | [8 empty] | Standard | vissé |  |  |  |  | IEC 121A/WG 17 | 1 | 2020-01-11 | geschraubt |  |  |  |  | DKE, Andreas Boeumler | 1 | 2017-11-06 | [8 empty] | 螺纹式 |  |  |  |  | SAC, Li Hui | 1 | 2017-09-26 | C00058
| 0112/2///62683#ACH419 | 1 | 1 |  | 2016-09-16 | 2016-09-16 | front attachment | [8 empty] | 0112/2///62683#ACC010 |  | FRONT ATTACHMENT | [8 empty] | Standard | montage avant |  |  |  |  | IEC 121A/WG 17 | 1 | 2020-01-11 | Frontbefestigung |  |  |  |  | DKE, Andreas Boeumler | 1 | 2017-11-06 | [8 empty] | 前端附件 |  |  |  |  | SAC, Li Hui | 1 | 2017-09-26 | C00058
| 0112/2///62683#ACH420 | 1 | 1 |  | 2016-09-16 | 2016-09-16 | base attachment | [8 empty] | 0112/2///62683#ACC010 |  | BASE ATTACH | [8 empty] | Standard | montage au pied |  |  |  |  | IEC 121A/WG 17 | 1 | 2020-01-11 | Bodenbefestigung |  |  |  |  | DKE, Andreas Boeumler | 1 | 2017-11-06 | [8 empty] | 基类附件 |  |  |  |  | SAC, Li Hui | 1 | 2017-09-26 | C00058
| 0112/2///62683#ACH423 | 1 | 1 |  | 2016-09-16 | 2016-09-16 | side attachment | [8 empty] | 0112/2///62683#ACC010 |  | SIDE ATTACH | [8 empty] | Standard | montage de coté |  |  |  |  | IEC 121A/WG 17 | 1 | 2020-01-11 | Seitenbefestigung |  |  |  |  | DKE, Andreas Boeumler | 1 | 2017-11-06 | [8 empty] | 单侧附件 |  |  |  |  | SAC, Li Hui | 1 | 2017-09-26 | C00058
| 0112/2///62683#ACH431 | 1 | 1 |  | 2016-09-16 | 2016-09-16 | other mounting | [8 empty] | 0112/2///62683#ACC010 |  | OTHER MOUNTING | [8 empty] | Standard | autre montage |  |  |  |  | IEC 121A/WG 17 | 1 | 2020-01-11 | andere Befestigung |  |  |  |  | DKE, Andreas Boeumler | 1 | 2017-11-06 | [8 empty] | 其他安装 |  |  |  |  | SAC, Li Hui | 1 | 2017-09-26 | C00058
| 0112/2///62683#ACH434 | 1 | 1 |  | 2020-01-11 | 2020-01-11 | straight | [8 empty] | 0112/2///62683#ACC010 |  | STR | [8 empty] | Standard | droite |  |  |  |  | IEC 121A/WG 17 | 1 | 2020-01-11 | gerade |  |  |  |  | DKE, Silvio Förtsch | 1 | 2018-01-29 | [8 empty] | 直 |  |  |  |  | SAC, Li Hui | 1 | 2018-05-30 | C00081
| 0112/2///62683#ACH435 | 1 | 1 |  | 2020-01-11 | 2020-01-11 | angled 90° | {(right angled,en),(elbowed 90°,en),(à 90 degré,fr)} | [7 empty] | 0112/2///62683#ACC010 |  | RIGHTA | [8 empty] | Standard | à angle droit |  |  |  |  | IEC 121A/WG 17 | 1 | 2020-01-11 | 90° abgewinkelt |  |  |  |  | DKE, Silvio Förtsch | 1 | 2018-01-29 | [8 empty] | 折弯90° |  |  |  |  | SAC, Li Hui | 1 | 2018-05-30 | C00081
| 0112/2///62683#ACH436 | 1 | 1 |  | 2020-01-11 | 2020-01-11 | other orientation | [8 empty] | 0112/2///62683#ACC010 |  | OTHOR | [8 empty] | Standard | autre direction |  |  |  |  | IEC 121A/WG 17 | 1 | 2020-01-11 | andere Orientierung |  |  |  |  | DKE, Silvio Förtsch | 1 | 2018-01-29 | [8 empty] | 其他方向 |  |  |  |  | SAC, Li Hui | 1 | 2018-05-30 | C00081
| 0112/2///62683#ACH437 | 1 | 1 |  | 2016-09-16 | 2016-09-16 | top | {(above,en),(au dessus,fr)} |  |  | perpendicular to the mounting surface of the device |  |  |  |  | 0112/2///62683#ACC010 |  | TOP | [8 empty] | Standard | du haut |  | perpendiculaire à la surface de montage de l'appareil |  |  | IEC 121A/WG 17 | 1 | 2017-11-29 | oben |  | senkrecht auf die Montageoberfläche des Geräts |  |  | DKE, Andreas Boeumler | 1 | 2017-11-29 | [8 empty] | 顶部 |  | 垂直于电器的安装面 |  |  | SAC, Li Hui | 1 | 2017-09-26 | C00058
| 0112/2///62683#ACH438 | 1 | 1 |  | 2016-09-16 | 2016-09-16 | angular | {(inclined,en),(incliné,fr)} |  |  | forming an angle to the mounting surface of the device |  |  |  |  | 0112/2///62683#ACC010 |  | ANGULAR | [8 empty] | Standard | angulaire |  | formant un angle avec la surface de montage du dispositif |  |  | IEC 121A/WG 17 | 1 | 2017-11-29 | abgewinkelt |  | bildet einen Winkel zur Montageoberfläche des Geräts |  |  | DKE, Andreas Boeumler | 1 | 2017-11-29 | [8 empty] | 倾角 |  | 在电器的安装面形成一个角度 |  |  | SAC, Li Hui | 1 | 2017-09-26 | C00058
| 0112/2///62683#ACH439 | 1 | 1 |  | 2016-09-16 | 2016-09-16 | lateral |  |  |  | on the side and parallel to the mounting surface of the device |  |  |  |  | 0112/2///62683#ACC010 |  | LATERAL | [8 empty] | Standard | latéral |  | sur le côté et parallèle à la surface de montage de l'appareil |  |  | IEC 121A/WG 17 | 1 | 2017-11-29 | seitlich |  | seitlich parallel zur Montageoberfläche des Geräts |  |  | DKE, Andreas Boeumler | 1 | 2017-11-29 | [8 empty] | 横向 |  | 在电器安装面的侧面和平行面 |  |  | SAC, Li Hui | 1 | 2017-09-26 | C00058
| 0112/2///62683#ACH440 | 1 | 1 |  | 2016-09-16 | 2016-09-16 | EN 50041 | [8 empty] | 0112/2///62683#ACC010 |  | EN50041 | [8 empty] | Standard | EN 50041 |  |  |  |  | IEC 121A/WG 17 | 1 | 2020-01-11 | EN 50041 |  |  |  |  | DKE, Andreas Boeumler | 1 | 2017-11-06 | [8 empty] | EN 50041 |  |  |  |  | SAC, Li Hui | 1 | 2017-09-26 | C00058
| 0112/2///62683#ACH441 | 1 | 1 |  | 2016-09-16 | 2016-09-16 | EN 50047 | [8 empty] | 0112/2///62683#ACC010 |  | EN50047 | [8 empty] | Standard | EN 50047 |  |  |  |  | IEC 121A/WG 17 | 1 | 2020-01-11 | EN 50047 |  |  |  |  | DKE, Andreas Boeumler | 1 | 2017-11-06 | [8 empty] | EN 50047 |  |  |  |  | SAC, Li Hui | 1 | 2017-09-26 | C00058
| 0112/2///62683#ACH442 | 1 | 1 |  | 2016-09-16 | 2016-09-16 | other standard | [8 empty] | 0112/2///62683#ACC010 |  | OTHOUSTD | [8 empty] | Standard | autre norme |  |  |  |  | IEC 121A/WG 17 | 1 | 2020-01-11 | andere Norm |  |  |  |  | DKE, Andreas Boeumler | 1 | 2017-11-06 | [8 empty] | 其他标准 |  |  |  |  | SAC, Li Hui | 1 | 2017-09-26 | C00058
| 0112/2///62683#ACH443 | 1 | 1 |  | 2016-09-16 | 2016-09-16 | no standard | [8 empty] | 0112/2///62683#ACC010 |  | NOHOUSTD | [8 empty] | Standard | sans norme |  |  |  |  | IEC 121A/WG 17 | 1 | 2020-01-11 | keine Norm |  |  |  |  | DKE, Andreas Boeumler | 1 | 2017-11-06 | [8 empty] | 无标准 |  |  |  |  | SAC, Li Hui | 1 | 2017-09-26 | C00058
| 0112/2///62683#ACH444 | 1 | 1 |  | 2016-09-16 | 2016-09-16 | cylinder smooth | [8 empty] | 0112/2///62683#ACC010 |  | CYLPL | [8 empty] | Standard | cylindrique lisse |  |  |  |  | IEC 121A/WG 17 | 1 | 2020-01-11 | Zylinder glatt |  |  |  |  | DKE, Andreas Boeumler | 1 | 2017-11-06 | [8 empty] | 圆柱光面型 |  |  |  |  | SAC, Li Hui | 1 | 2017-09-26 | C00058
| 0112/2///62683#ACH445 | 1 | 1 |  | 2016-09-16 | 2016-09-16 | cylinder threaded | [8 empty] | 0112/2///62683#ACC010 |  | CYL | [8 empty] | Standard | cylindrique fileté |  |  |  |  | IEC 121A/WG 17 | 1 | 2020-01-11 | Zylinder mit Gewinde |  |  |  |  | DKE, Andreas Boeumler | 1 | 2017-11-06 | [8 empty] | 圆柱螺纹型 |  |  |  |  | SAC, Li Hui | 1 | 2017-09-26 | C00058
| 0112/2///62683#ACH447 | 1 | 1 |  | 2016-09-16 | 2016-09-16 | other construction | [8 empty] | 0112/2///62683#ACC010 |  | OTHOUS | [8 empty] | Standard | autre forme |  |  |  |  | IEC 121A/WG 17 | 1 | 2020-01-11 | andere Bauform |  |  |  |  | DKE, Andreas Boeumler | 1 | 2017-11-06 | [8 empty] | 其他结构 |  |  |  |  | SAC, Li Hui | 1 | 2017-09-26 | C00058
| 0112/2///62683#ACH450 | 1 | 1 |  | 2016-09-16 | 2016-09-16 | M5 | [8 empty] | 0112/2///62683#ACC010 |  | M5 | [8 empty] | Standard | M5 |  |  |  |  | IEC 121A/WG 17 | 1 | 2020-01-11 | M5 |  |  |  |  | DKE, Andreas Boeumler | 1 | 2017-11-06 | [8 empty] | M5 |  |  |  |  | SAC, Li Hui | 1 | 2017-09-26 | C00058
| 0112/2///62683#ACH451 | 1 | 1 |  | 2016-09-16 | 2016-09-16 | M16 | [8 empty] | 0112/2///62683#ACC010 |  | M16 | [8 empty] | Standard | M16 |  |  |  |  | IEC 121A/WG 17 | 1 | 2020-01-11 | M16 |  |  |  |  | DKE, Andreas Boeumler | 1 | 2017-11-06 | [8 empty] | M16 |  |  |  |  | SAC, Li Hui | 1 | 2017-09-26 | C00058
| 0112/2///62683#ACH452 | 1 | 1 |  | 2016-09-16 | 2016-09-16 | M20 | [8 empty] | 0112/2///62683#ACC010 |  | M20 | [8 empty] | Standard | M20 |  |  |  |  | IEC 121A/WG 17 | 1 | 2020-01-11 | M20 |  |  |  |  | DKE, Andreas Boeumler | 1 | 2017-11-06 | [8 empty] | M20 |  |  |  |  | SAC, Li Hui | 1 | 2017-09-26 | C00058
| 0112/2///62683#ACH453 | 1 | 1 |  | 2016-09-16 | 2016-09-16 | M25 | [8 empty] | 0112/2///62683#ACC010 |  | M25 | [8 empty] | Standard | M25 |  |  |  |  | IEC 121A/WG 17 | 1 | 2020-01-11 | M25 |  |  |  |  | DKE, Andreas Boeumler | 1 | 2017-11-06 | [8 empty] | M25 |  |  |  |  | SAC, Li Hui | 1 | 2017-09-26 | C00058
| 0112/2///62683#ACH454 | 1 | 1 |  | 2016-09-16 | 2016-09-16 | 1/2 NPT | [8 empty] | 0112/2///62683#ACC010 |  | 1/2 NPT | [8 empty] | Standard | 1/2 NPT |  |  |  |  | IEC 121A/WG 17 | 1 | 2020-01-11 | 1/2 NPT |  |  |  |  | DKE, Andreas Boeumler | 1 | 2017-11-06 | [8 empty] | 1/2 NPT |  |  |  |  | SAC, Li Hui | 1 | 2017-09-26 | C00058
| 0112/2///62683#ACH455 | 1 | 2 |  | 2016-09-16 | 2020-01-11 | for PF 1/2 | [8 empty] | 0112/2///62683#ACC010 |  | PF 1/2 | [8 empty] | Standard | pour PF 1/2 |  |  |  |  | IEC 121A/WG 17 | 1 | 2020-01-11 | PF 1/2 |  |  |  |  | DKE, Andreas Boeumler | 1 | 2017-11-06 | [8 empty] | PF 1/2 |  |  |  |  | SAC, Li Hui | 1 | 2017-09-26 | C00074
| 0112/2///62683#ACH456 | 1 | 2 |  | 2016-09-16 | 2020-01-11 | for PG11 | [8 empty] | 0112/2///62683#ACC010 |  | PG11 | [8 empty] | Standard | pour PG11 |  |  |  |  | IEC 121A/WG 17 | 1 | 2020-01-11 | PG11 |  |  |  |  | DKE, Andreas Boeumler | 1 | 2017-11-06 | [8 empty] | PG11 |  |  |  |  | SAC, Li Hui | 1 | 2017-09-26 | C00074
| 0112/2///62683#ACH457 | 1 | 2 |  | 2016-09-16 | 2020-01-11 | for PG13.5 |  |  |  |  | ISO 20 |  |  |  | 0112/2///62683#ACC010 |  | PG135 | [8 empty] | Standard | for PG13.5 |  |  |  |  | IEC 121A/WG 17 | 1 | 2020-01-11 | PG13 |  |  |  |  | DKE, Andreas Boeumler | 1 | 2017-11-06 | [8 empty] | PG13 |  |  |  |  | SAC, Li Hui | 1 | 2017-09-26 | C00074
| 0112/2///62683#ACH458 | 1 | 1 |  | 2016-09-16 | 2016-09-16 | without entry | [8 empty] | 0112/2///62683#ACC010 |  | WOUENT | [8 empty] | Standard | sans ouverture |  |  |  |  | IEC 121A/WG 17 | 1 | 2020-01-11 | ohne Eingang |  |  |  |  | DKE, Andreas Boeumler | 1 | 2017-11-06 | [8 empty] | 不进入 |  |  |  |  | SAC, Li Hui | 1 | 2017-09-26 | C00058
| 0112/2///62683#ACH459 | 1 | 1 |  | 2016-09-16 | 2016-09-16 | other size | [8 empty] | 0112/2///62683#ACC010 |  | OTHSIZ | [8 empty] | Standard | autre taille |  |  |  |  | IEC 121A/WG 17 | 1 | 2020-01-11 | andere Größe |  |  |  |  | DKE, Andreas Boeumler | 1 | 2017-11-06 | [8 empty] | 其他尺寸 |  |  |  |  | SAC, Li Hui | 1 | 2017-09-26 | C00058
| 0112/2///62683#ACH460 | 1 | 1 |  | 2016-09-16 | 2016-09-16 | two wires | [8 empty] | 0112/2///62683#ACC010 |  | TWOWR | [8 empty] | Standard | deux fils |  |  |  |  | IEC 121A/WG 17 | 1 | 2020-01-11 | zwei Leitungen |  |  |  |  | DKE, Andreas Boeumler | 1 | 2017-11-06 | [8 empty] | 两线 |  |  |  |  | SAC, Li Hui | 1 | 2017-09-26 | C00058
| 0112/2///62683#ACH461 | 1 | 1 |  | 2016-09-16 | 2016-09-16 | three wires | [8 empty] | 0112/2///62683#ACC010 |  | THREEWR | [8 empty] | Standard | trois fils |  |  |  |  | IEC 121A/WG 17 | 1 | 2020-01-11 | drei Leitungen |  |  |  |  | DKE, Andreas Boeumler | 1 | 2017-11-06 | [8 empty] | 三线 |  |  |  |  | SAC, Li Hui | 1 | 2017-09-26 | C00058
| 0112/2///62683#ACH462 | 1 | 1 |  | 2018-12-07 | 2018-12-07 | four wires | [8 empty] | 0112/2///62683#ACC010 |  | FOURWR | [8 empty] | Standard | quatre fils |  |  |  |  | IEC 121A/WG 17 | 1 | 2020-01-11 | vier Leitungen |  |  |  |  | DKE, Andreas Boeumler | 1 | 2017-11-06 | [8 empty] | 四线 |  |  |  |  | SAC, Li Hui | 1 | 2017-09-26 | C00058
| 0112/2///62683#ACH463 | 1 | 1 |  | 2016-09-16 | 2016-09-16 | other wiring | [8 empty] | 0112/2///62683#ACC010 |  | OTHWR | [8 empty] | Standard | autre câblage |  |  |  |  | IEC 121A/WG 17 | 1 | 2020-01-11 | andere Leitungen |  |  |  |  | DKE, Andreas Boeumler | 1 | 2017-11-06 | [8 empty] | 其他布线 |  |  |  |  | SAC, Li Hui | 1 | 2017-09-26 | C00058
| 0112/2///62683#ACH464 | 1 | 1 |  | 2016-09-16 | 2016-09-16 | sliding | [8 empty] | 0112/2///62683#ACC010 |  | SLIDING | [8 empty] | Standard | coulissant |  |  |  |  | IEC 121A/WG 17 | 1 | 2020-01-11 | gleitend |  |  |  |  | DKE, Andreas Boeumler | 1 | 2017-11-06 | [8 empty] | 滑动 |  |  |  |  | SAC, Li Hui | 1 | 2017-09-26 | C00058
| 0112/2///62683#ACH465 | 1 | 1 |  | 2016-09-16 | 2016-09-16 | swivelling | [8 empty] | 0112/2///62683#ACC010 |  | SWIVELLING | [8 empty] | Standard | orientable |  |  |  |  | IEC 121A/WG 17 | 1 | 2020-01-11 | schwenkbar |  |  |  |  | DKE, Andreas Boeumler | 1 | 2017-11-06 | [8 empty] | 旋转 |  |  |  |  | SAC, Li Hui | 1 | 2017-09-26 | C00058
| 0112/2///62683#ACH466 | 1 | 1 |  | 2016-09-16 | 2016-09-16 | pluggable | [8 empty] | 0112/2///62683#ACC010 |  | PLUGGABLE | [8 empty] | Standard | enfichable |  |  |  |  | IEC 121A/WG 17 | 1 | 2020-01-11 | steckbar |  |  |  |  | DKE, Andreas Boeumler | 1 | 2017-11-06 | [8 empty] | 可插入 |  |  |  |  | SAC, Li Hui | 1 | 2017-09-26 | C00058
| 0112/2///62683#ACH467 | 1 | 1 |  | 2016-09-16 | 2016-09-16 | other means | [8 empty] | 0112/2///62683#ACC010 |  | OTHMEANS | [8 empty] | Standard | autre moyen |  |  |  |  | IEC 121A/WG 17 | 1 | 2020-01-11 | andere Art |  |  |  |  | DKE, Andreas Boeumler | 1 | 2017-11-06 | [8 empty] | 其他方式 |  |  |  |  | SAC, Li Hui | 1 | 2017-09-26 | C00058
| 0112/2///62683#ACH471 | 1 | 1 |  | 2020-01-11 | 2020-01-11 | solid | [8 empty] | 0112/2///62683#ACC010 |  | SOLID | [8 empty] | Standard | plein |  |  |  |  | IEC 121A/WG 17 | 1 | 2020-01-11 | fest |  |  |  |  | DKE, Silvio Förtsch | 1 | 2018-01-29 | [8 empty] | 固体 |  |  |  |  | SAC, Li Hui | 1 | 2018-05-30 | C00073
| 0112/2///62683#ACH472 | 1 | 1 |  | 2020-01-11 | 2020-01-11 | through-hollow | [8 empty] | 0112/2///62683#ACC010 |  | HOLLOW | [8 empty] | Standard | traversant-creux |  |  |  |  | IEC 121A/WG 17 | 1 | 2020-01-11 | durchgehende Bohrung |  |  |  |  | DKE, Silvio Förtsch | 1 | 2018-01-29 | [8 empty] | 通孔 |  |  |  |  | SAC, Li Hui | 1 | 2018-05-30 | C00073
| 0112/2///62683#ACH473 | 1 | 1 |  | 2020-01-11 | 2020-01-11 | cone | [8 empty] | 0112/2///62683#ACC010 |  | CONE | [8 empty] | Standard | cône |  |  |  |  | IEC 121A/WG 17 | 1 | 2020-01-11 | Konus |  |  |  |  | DKE, Silvio Förtsch | 1 | 2018-01-29 | [8 empty] | 锥体 |  |  |  |  | SAC, Li Hui | 1 | 2018-05-30 | C00073
| 0112/2///62683#ACH474 | 1 | 1 |  | 2020-01-11 | 2020-01-11 | other coupling | [8 empty] | 0112/2///62683#ACC010 |  | OTHERCOUP | [8 empty] | Standard | autre couplage |  |  |  |  | IEC 121A/WG 17 | 1 | 2020-01-11 | andere Kupplung |  |  |  |  | DKE, Silvio Förtsch | 1 | 2018-01-29 | [8 empty] | 其他耦合 |  |  |  |  | SAC, Li Hui | 1 | 2018-05-30 | C00073
| 0112/2///62683#ACH475 | 1 | 1 |  | 2020-01-11 | 2020-01-11 | hole(s) | [8 empty] | 0112/2///62683#ACC010 |  | HOLE(S) | [8 empty] | Standard | trou(s) |  |  |  |  | IEC 121A/WG 17 | 1 | 2020-01-11 | Bohrung(en) |  |  |  |  | DKE, Silvio Förtsch | 1 | 2018-01-29 | [8 empty] | 孔 |  |  |  |  | SAC, Li Hui | 1 | 2018-05-30 | C00073
| 0112/2///62683#ACH476 | 1 | 1 |  | 2020-01-11 | 2020-01-11 | adhesive | [8 empty] | 0112/2///62683#ACC010 |  | ADHESIVE | [8 empty] | Standard | adhésif |  |  |  |  | IEC 121A/WG 17 | 1 | 2020-01-11 | klebend |  |  |  |  | DKE, Silvio Förtsch | 1 | 2018-01-29 | [8 empty] | 胶合 |  |  |  |  | SAC, Li Hui | 1 | 2018-05-30 | C00073
| 0112/2///62683#ACH501 | 1 | 1 |  | 2020-01-11 | 2020-01-11 | analogue | [8 empty] | 0112/2///62683#ACC010 |  | ANA | [8 empty] | Standard | analogique |  |  |  |  | IEC 121A/WG 17 | 1 | 2020-01-11 | analog |  |  |  |  | DKE, Silvio Förtsch | 1 | 2018-01-29 | [8 empty] | 模拟 |  |  |  |  | SAC, Li Hui | 1 | 2018-05-30 | C00073
| 0112/2///62683#ACH502 | 1 | 1 |  | 2020-01-11 | 2020-01-11 | NPN open collector | [8 empty] | 0112/2///62683#ACC010 |  | NPNOC | [8 empty] | Standard | NPN collecteur ouvert |  |  |  |  | IEC 121A/WG 17 | 1 | 2020-01-11 | NPN offener Kollektor |  |  |  |  | DKE, Silvio Förtsch | 1 | 2018-01-29 | [8 empty] | NPN开集 |  |  |  |  | SAC, Li Hui | 1 | 2018-05-30 | C00073
| 0112/2///62683#ACH503 | 1 | 1 |  | 2020-01-11 | 2020-01-11 | PNP open collector | [8 empty] | 0112/2///62683#ACC010 |  | PNPOC | [8 empty] | Standard | PNP collecteur ouvert |  |  |  |  | IEC 121A/WG 17 | 1 | 2020-01-11 | PNP offener Kollektor |  |  |  |  | DKE, Silvio Förtsch | 1 | 2018-01-29 | [8 empty] | PNP开集 |  |  |  |  | SAC, Li Hui | 1 | 2018-05-30 | C00073
| 0112/2///62683#ACH504 | 1 | 1 |  | 2020-01-11 | 2020-01-11 | RS422 | SSI | [7 empty] | 0112/2///62683#ACC010 |  | RS422 | [8 empty] | Standard | RS422 |  |  |  |  | IEC 121A/WG 17 | 1 | 2020-01-11 | RS422 |  |  |  |  | DKE, Silvio Förtsch | 1 | 2018-01-29 | [8 empty] | RS422 |  |  |  |  | SAC, Li Hui | 1 | 2018-05-30 | C00073
| 0112/2///62683#ACH505 | 1 | 1 |  | 2020-01-11 | 2020-01-11 | CANopen | [8 empty] | 0112/2///62683#ACC010 |  | CANOPEN | [8 empty] | Standard | CANopen |  |  |  |  | IEC 121A/WG 17 | 1 | 2020-01-11 | CANopen |  |  |  |  | DKE, Silvio Förtsch | 1 | 2018-01-29 | [8 empty] | CANopen协议 |  |  |  |  | SAC, Li Hui | 1 | 2018-05-30 | C00073
| 0112/2///62683#ACH506 | 1 | 1 |  | 2020-01-11 | 2020-01-11 | Profibus | [8 empty] | 0112/2///62683#ACC010 |  | PROFIBUS | [8 empty] | Standard | Profibus |  |  |  |  | IEC 121A/WG 17 | 1 | 2020-01-11 | Profibus |  |  |  |  | DKE, Silvio Förtsch | 1 | 2018-01-29 | [8 empty] | Profibus协议 |  |  |  |  | SAC, Li Hui | 1 | 2018-05-30 | C00073
| 0112/2///62683#ACH507 | 1 | 1 |  | 2020-01-11 | 2020-01-11 | DeviceNet | [8 empty] | 0112/2///62683#ACC010 |  | DEVICENET | [8 empty] | Standard | DeviceNet |  |  |  |  | IEC 121A/WG 17 | 1 | 2020-01-11 | DeviceNet |  |  |  |  | DKE, Silvio Förtsch | 1 | 2018-01-29 | [8 empty] | DeviceNet协议 |  |  |  |  | SAC, Li Hui | 1 | 2018-05-30 | C00073
| 0112/2///62683#ACH508 | 1 | 1 |  | 2020-01-11 | 2020-01-11 | AS-I | [8 empty] | 0112/2///62683#ACC010 |  | ASI | [8 empty] | Standard | AS-I |  |  |  |  | IEC 121A/WG 17 | 1 | 2020-01-11 | AS-I |  |  |  |  | DKE, Silvio Förtsch | 1 | 2018-01-29 | [8 empty] | AS-I总线 |  |  |  |  | SAC, Li Hui | 1 | 2018-05-30 | C00073
| 0112/2///62683#ACH509 | 1 | 1 |  | 2020-01-11 | 2020-01-11 | Ethernet | [8 empty] | 0112/2///62683#ACC010 |  | ETHERNET | [8 empty] | Standard | Ethernet |  |  |  |  | IEC 121A/WG 17 | 1 | 2020-01-11 | Ethernet |  |  |  |  | DKE, Silvio Förtsch | 1 | 2018-01-29 | [8 empty] | 以太网 |  |  |  |  | SAC, Li Hui | 1 | 2018-05-30 | C00073
| 0112/2///62683#ACH510 | 1 | 1 |  | 2020-01-11 | 2020-01-11 | parallel | [8 empty] | 0112/2///62683#ACC010 |  | PARALLEL | [8 empty] | Standard | parallèle |  |  |  |  | IEC 121A/WG 17 | 1 | 2020-01-11 | parallel |  |  |  |  | DKE, Silvio Förtsch | 1 | 2018-01-29 | [8 empty] | 并行 |  |  |  |  | SAC, Li Hui | 1 | 2018-05-30 | C00073
| 0112/2///62683#ACH511 | 1 | 1 |  | 2020-01-11 | 2020-01-11 | 4-20 mA | [8 empty] | 0112/2///62683#ACC010 |  | 4-20 MA | [8 empty] | Standard | 4-20 mA |  |  |  |  | IEC 121A/WG 17 | 1 | 2020-01-11 | 4-20 mA |  |  |  |  | DKE, Silvio Förtsch | 1 | 2018-01-29 | [8 empty] | 4-20 mA |  |  |  |  | SAC, Li Hui | 1 | 2018-05-30 | C00073
| 0112/2///62683#ACH512 | 1 | 1 |  | 2020-01-11 | 2020-01-11 | 0-10 V | [8 empty] | 0112/2///62683#ACC010 |  | 0-10 V | [8 empty] | Standard | 0-10 V |  |  |  |  | IEC 121A/WG 17 | 1 | 2020-01-11 | 0-10 V |  |  |  |  | DKE, Silvio Förtsch | 1 | 2018-01-29 | [8 empty] | 0-10 V |  |  |  |  | SAC, Li Hui | 1 | 2018-05-30 | C00073
| 0112/2///62683#ACH513 | 1 | 1 |  | 2020-01-11 | 2020-01-11 | 0-5 V | [8 empty] | 0112/2///62683#ACC010 |  | 0-5 V | [8 empty] | Standard | 0-5 V |  |  |  |  | IEC 121A/WG 17 | 1 | 2020-01-11 | 0-5 V |  |  |  |  | DKE, Silvio Förtsch | 1 | 2018-01-29 | [8 empty] | 0-5 V |  |  |  |  | SAC, Li Hui | 1 | 2018-05-30 | C00073
| 0112/2///62683#ACH514 | 1 | 1 |  | 2020-01-11 | 2020-01-11 | other analogue interface | [8 empty] | 0112/2///62683#ACC010 |  | OTHANA | [8 empty] | Standard | autre interface analogique |  |  |  |  | IEC 121A/WG 17 | 1 | 2020-01-11 | andere analoge Schnittstelle |  |  |  |  | DKE, Silvio Förtsch | 1 | 2018-01-29 | [8 empty] | 其他模拟接口 |  |  |  |  | SAC, Li Hui | 1 | 2018-05-30 | C00073
| 0112/2///62683#ACH515 | 1 | 1 |  | 2020-01-11 | 2020-01-11 | electrical | [8 empty] | 0112/2///62683#ACC010 |  | ELECTRICAL | [8 empty] | Standard | électrique |  |  |  |  | IEC 121A/WG 17 | 1 | 2020-01-11 | elektrisch |  |  |  |  | DKE, Silvio Förtsch | 1 | 2018-01-29 | [8 empty] | 电气 |  |  |  |  | SAC, Li Hui | 1 | 2018-05-30 | C00073
| 0112/2///62683#ACH516 | 1 | 1 |  | 2020-01-11 | 2020-01-11 | manual and electrical | [8 empty] | 0112/2///62683#ACC010 |  | MANELEC | [8 empty] | Standard | manuel et électrique |  |  |  |  | IEC 121A/WG 17 | 1 | 2020-01-11 | manuell und elektrisch |  |  |  |  | DKE, Silvio Förtsch | 1 | 2018-01-29 | [8 empty] | 手动和电动 |  |  |  |  | SAC, Li Hui | 1 | 2018-05-30 | C00073
| 0112/2///62683#ACH517 | 1 | 1 |  | 2020-01-11 | 2020-01-11 | electromagnetic | [8 empty] | 0112/2///62683#ACC010 |  | MAGF | [8 empty] | Standard | electromagnétique |  |  |  |  | IEC 121A/WG 17 | 1 | 2020-01-11 | elektromagnetisch |  |  |  |  | DKE, Silvio Förtsch | 1 | 2018-01-29 | [8 empty] | 电磁 |  |  |  |  | SAC, Li Hui | 1 | 2018-05-30 | C00074
| 0112/2///62683#ACH518 | 1 | 1 |  | 2020-01-11 | 2020-01-11 | mechanical | [8 empty] | 0112/2///62683#ACC010 |  | MACF | [8 empty] | Standard | mécanique |  |  |  |  | IEC 121A/WG 17 | 1 | 2020-01-11 | mechanisch |  |  |  |  | DKE, Silvio Förtsch | 1 | 2018-01-29 | [8 empty] | 机械 |  |  |  |  | SAC, Li Hui | 1 | 2018-05-30 | C00074
| 0112/2///62683#ACH519 | 1 | 1 |  | 2020-01-11 | 2020-01-11 | manually applied and manually released |  |  |  |  | based on ISO 14119:2013 4.3.2 |  |  |  | 0112/2///62683#ACC010 |  | MAMR | [8 empty] | Standard | appliqué et relaché manuellement |  |  |  |  | IEC 121A/WG 17 | 1 | 2020-01-11 | von Hand betätigt und von Hand entsperrt |  |  |  |  | DKE, Silvio Förtsch | 1 | 2018-01-29 | [8 empty] | 手动吸合，手动释放 |  |  |  |  | SAC, Li Hui | 1 | 2018-05-30 | C00074
| 0112/2///62683#ACH520 | 1 | 1 |  | 2020-01-11 | 2020-01-11 | spring (or similar element) applied and power-on released |  |  |  |  | based on ISO 14119:2013 4.3.2 |  |  |  | 0112/2///62683#ACC010 |  | SAPOR | [8 empty] | Standard | bloquée sous l’effet d’un ressort (ou élément similaire) et débloquée sous l’effet d’un actionneur |  |  |  |  | IEC 121A/WG 17 | 1 | 2020-01-11 | durch Federkraft (oder ähnliche Kräfte) betätigt und durch Energie EIN entsperrt |  |  |  |  | DKE, Silvio Förtsch | 1 | 2018-01-29 | [8 empty] | 弹簧（或类似元件）吸合，通电释放 |  |  |  |  | SAC, Li Hui | 1 | 2018-05-30 | C00074
| 0112/2///62683#ACH521 | 1 | 1 |  | 2020-01-11 | 2020-01-11 | power-on applied and power-off spring (or similar element) released |  |  |  |  | based on ISO 14119:2013 4.3.2 |  |  |  | 0112/2///62683#ACC010 |  | POAPOSR | [8 empty] | Standard | bloquée sous l’effet d’un actionneur et débloquée sous l’effet d’un ressort (ou élément similaire) |  |  |  |  | IEC 121A/WG 17 | 1 | 2020-01-11 | durch Energie EIN betätigt und durch Federkraft (oder ähnliche Kräfte) entsperrt |  |  |  |  | DKE, Silvio Förtsch | 1 | 2018-01-29 | [8 empty] | 通电吸合，断电弹簧（或类似元件）释放 |  |  |  |  | SAC, Li Hui | 1 | 2018-05-30 | C00074
| 0112/2///62683#ACH522 | 1 | 1 |  | 2020-01-11 | 2020-01-11 | power-on applied and power-on released |  |  |  |  | based on ISO 14119:2013 4.3.2 |  |  |  | 0112/2///62683#ACC010 |  | POAPOR | [8 empty] | Standard | bloquée sous l’effet d’un actionneur et débloquée sous l’effet d’un actionneur |  |  |  |  | IEC 121A/WG 17 | 1 | 2020-01-11 | durch Energie EIN betätigt und durch Energie EIN entsperrt |  |  |  |  | DKE, Silvio Förtsch | 1 | 2018-01-29 | [8 empty] | 通电吸合，通电释放 |  |  |  |  | SAC, Li Hui | 1 | 2018-05-30 | C00074
| 0112/2///62683#ACH523 | 1 | 1 |  | 2020-01-11 | 2020-01-11 | without supplementary release |  |  |  |  | based on ISO 14119:2013 5.7.5 |  |  |  | 0112/2///62683#ACC010 |  | WOSUPR | [8 empty] | Standard | sans déblocage supplémentaire |  |  |  |  | IEC 121A/WG 17 | 1 | 2020-01-11 | ohne zusätzliche Entsperrung |  |  |  |  | DKE, Silvio Förtsch | 1 | 2018-01-29 | [8 empty] | 自然释放 |  |  |  |  | SAC, Li Hui | 1 | 2018-05-30 | C00074
| 0112/2///62683#ACH524 | 1 | 1 |  | 2020-01-11 | 2020-01-11 | escape release |  |  |  |  | based on ISO 14119:2013 5.7.5 |  |  |  | 0112/2///62683#ACC010 |  | ESCR | [8 empty] | Standard | déblocage d'évacuation |  |  |  |  | IEC 121A/WG 17 | 1 | 2020-01-11 | Fluchtentriegelung |  |  |  |  | DKE, Silvio Förtsch | 1 | 2018-01-29 | [8 empty] | 逃逸释放 |  |  |  |  | SAC, Li Hui | 1 | 2018-05-30 | C00074
| 0112/2///62683#ACH525 | 1 | 1 |  | 2020-01-11 | 2020-01-11 | emergency release |  |  |  |  | based on ISO 14119:2013 5.7.5 |  |  |  | 0112/2///62683#ACC010 |  | EMERR | [8 empty] | Standard | déblocage d'urgence |  |  |  |  | IEC 121A/WG 17 | 1 | 2020-01-11 | Notentsperrung |  |  |  |  | DKE, Silvio Förtsch | 1 | 2018-01-29 | [8 empty] | 紧急释放 |  |  |  |  | SAC, Li Hui | 1 | 2018-05-30 | C00074
| 0112/2///62683#ACH526 | 1 | 1 |  | 2020-01-11 | 2020-01-11 | auxiliary release |  |  |  |  | based on ISO 14119:2013 5.7.5 |  |  |  | 0112/2///62683#ACC010 |  | AUXR | [8 empty] | Standard | déblocage auxiliaire |  |  |  |  | IEC 121A/WG 17 | 1 | 2020-01-11 | Hilfsentriegelung |  |  |  |  | DKE, Silvio Förtsch | 1 | 2018-01-29 | [8 empty] | 辅助释放 |  |  |  |  | SAC, Li Hui | 1 | 2018-05-30 | C00074
| 0112/2///62683#ACH528 | 1 | 1 |  | 2020-01-11 | 2020-01-11 | closed position |  |  |  | position in which the predetermined continuity of the main circuit of the device is secured | 2.4.20 of IEC 60947-1:2007 |  |  |  | 0112/2///62683#ACC010 |  | ONPOS | [8 empty] | Standard | position fermé |  | position dans laquelle la continuité prédéterminée du circuit principal de l'appareil est assurée |  |  | IEC 121A/WG 17 | 2 | 2020-01-11 | geschlossene Position |  | Schaltstellung, in der die vorgesehene leitende Verbindung des Hauptstromkreises des Schaltgeräts gesi-chert ist |  |  | DKE, Silvio Förtsch | 1 | 2018-01-29 | [8 empty] | 闭合位置 |  | 确保电器主电路接通的位置 |  |  | SAC, Li Hui | 1 | 2018-05-30 | C00074
| 0112/2///62683#ACH529 | 1 | 1 |  | 2020-01-11 | 2020-01-11 | open position |  |  |  | position in which the predetermined dielectric withstand voltage requirements are satisfied between open contacts in the main circuit of the device | 2.4.21 of IEC 60947-1:2007 | This definition differs from IEV 441-16-23 to meet the requirements of dielectric properties. |  |  | 0112/2///62683#ACC010 |  | OFFPOS | [8 empty] | Standard | position ouverte |  | position dans laquelle les prescriptions prédéterminées de tension de tenue diélectrique entre contacts ouverts sont assurées dans le circuit principal de l'appareil | Cette définition diffère de celle du VEI 441-16-23 pour satisfaire aux prescriptions concernant les propriétés diélectriques. |  | IEC 121A/WG 17 | 2 | 2020-01-11 | offene Position |  | Schaltstellung, in der die festgelegte Spannungsfestigkeit zwischen den offenen Kontakten des Hauptstromkreises des Schaltgeräts erfüllt ist | Diese Definition unterscheidet sich von IEV 441-16-23, um die Anforderungen an die Isolationseigenschaften zu erfüllen. |  | DKE, Silvio Förtsch | 1 | 2018-01-29 | [8 empty] | 打开位置 |  | 确保电器主电路中打开触头间满足介电耐压要求的位置 | 这个定义不同于EVI 141-16-23，以满足介电性能的要求。 |  | SAC, Li Hui | 1 | 2018-05-30 | C00074
| 0112/2///62683#ACH530 | 1 | 1 |  | 2020-01-11 | 2020-01-11 | open and closed positions | [8 empty] | 0112/2///62683#ACC010 |  | OFFONPOS | [8 empty] | Standard | positions ouverte et fermée |  |  |  |  | IEC 121A/WG 17 | 1 | 2020-01-11 | offene und geschlossene Positionen |  |  |  |  | DKE, Silvio Förtsch | 1 | 2018-01-29 | [8 empty] | 打开和闭合位置 |  |  |  |  | SAC, Li Hui | 1 | 2018-05-30 | C00081
| 0112/2///62683#ACH531 | 1 | 1 |  | 2020-01-11 | 2020-01-11 | padlock | [8 empty] | 0112/2///62683#ACC010 |  | PADLOCK | [8 empty] | Standard | verrouillage à cadenas |  |  |  |  | IEC 121A/WG 17 | 1 | 2020-01-11 | Vorhängeschloss |  |  |  |  | DKE, Silvio Förtsch | 1 | 2018-01-29 | [8 empty] | 挂锁 |  |  |  |  | SAC, Li Hui | 1 | 2018-05-30 | C00081
| 0112/2///62683#ACH532 | 1 | 1 |  | 2020-01-11 | 2020-01-11 | cylinder | [8 empty] | 0112/2///62683#ACC010 |  | CYL | [8 empty] | Standard | serrure à clé |  |  |  |  | IEC 121A/WG 17 | 1 | 2020-01-11 | Zylinder |  |  |  |  | DKE, Silvio Förtsch | 1 | 2018-01-29 | [8 empty] | 柱体 |  |  |  |  | SAC, Li Hui | 1 | 2018-05-30 | C00081
| 0112/2///62683#ACH533 | 1 | 1 |  | 2020-01-11 | 2020-01-11 | other locking means | [8 empty] | 0112/2///62683#ACC010 |  | OTHLOCK | [8 empty] | Standard | autre moyen de verrouillage |  |  |  |  | IEC 121A/WG 17 | 1 | 2020-01-11 | andere Verriegelungsmittel |  |  |  |  | DKE, Silvio Förtsch | 1 | 2018-01-29 | [8 empty] | 其它锁定装置 |  |  |  |  | SAC, Li Hui | 1 | 2018-05-30 | C00081
| 0112/2///62683#ACH534 | 1 | 1 |  | 2020-01-11 | 2020-01-11 | two-finger handle | {(knob,en)} | [7 empty] | 0112/2///62683#ACC010 |  | TWOFING | [8 empty] | Standard | poignée deux doigts |  |  |  |  | IEC 121A/WG 17 | 1 | 2020-01-11 | Zweifingergriff |  |  |  |  | DKE, Silvio Förtsch | 1 | 2018-01-29 | [8 empty] | 双指手柄 |  |  |  |  | SAC, Li Hui | 1 | 2018-05-30 | C00081
| 0112/2///62683#ACH535 | 1 | 1 |  | 2020-01-11 | 2020-01-11 | pistol-grip handle | [8 empty] | 0112/2///62683#ACC010 |  | PISTOL | [8 empty] | Standard | poignée pistolet |  |  |  |  | IEC 121A/WG 17 | 1 | 2020-01-11 | Pistolengriff |  |  |  |  | DKE, Silvio Förtsch | 1 | 2018-01-29 | [8 empty] | 手枪式手柄 |  |  |  |  | SAC, Li Hui | 1 | 2018-05-30 | C00081
| 0112/2///62683#ACH536 | 1 | 1 |  | 2020-01-11 | 2020-01-11 | T-bar handle | [8 empty] | 0112/2///62683#ACC010 |  | TBAR | [8 empty] | Standard | poignée en "T" |  |  |  |  | IEC 121A/WG 17 | 1 | 2020-01-11 | T-Bügelgriff |  |  |  |  | DKE, Silvio Förtsch | 1 | 2018-01-29 | [8 empty] | T形手柄 |  |  |  |  | SAC, Li Hui | 1 | 2018-05-30 | C00081
| 0112/2///62683#ACH537 | 1 | 1 |  | 2020-01-11 | 2020-01-11 | toggle handle | [8 empty] | 0112/2///62683#ACC010 |  | TOGGLE | [8 empty] | Standard | poignée à bascule |  |  |  |  | IEC 121A/WG 17 | 1 | 2020-01-11 | Kipphebelgriff |  |  |  |  | DKE, Silvio Förtsch | 1 | 2018-01-29 | [8 empty] | 切换手柄 |  |  |  |  | SAC, Li Hui | 1 | 2018-05-30 | C00081
| 0112/2///62683#ACH538 | 1 | 1 |  | 2020-01-11 | 2020-01-11 | other handle shape | [8 empty] | 0112/2///62683#ACC010 |  | OTHERHAND | [8 empty] | Standard | autre forme de poignée |  |  |  |  | IEC 121A/WG 17 | 1 | 2020-01-11 | andere Griffform |  |  |  |  | DKE, Silvio Förtsch | 1 | 2018-01-29 | [8 empty] | 其它手柄形状 |  |  |  |  | SAC, Li Hui | 1 | 2018-05-30 | C00081
| 0112/2///62683#ACH539 | 1 | 1 |  | 2020-01-11 | 2020-01-11 | square shaft | {(axle,en)} | [7 empty] | 0112/2///62683#ACC010 |  | SHAFT | [8 empty] | Standard | arbre à section carré |  |  |  |  | IEC 121A/WG 17 | 1 | 2020-01-11 | quadratischer Schaft |  |  |  |  | DKE, Silvio Förtsch | 1 | 2018-01-29 | [8 empty] | 方轴 |  |  |  |  | SAC, Li Hui | 1 | 2018-05-30 | C00081
| 0112/2///62683#ACH540 | 1 | 1 |  | 2020-01-11 | 2020-01-11 | round shaft | [8 empty] | 0112/2///62683#ACC010 |  | CABLE | [8 empty] | Standard | arbre à section ronde |  |  |  |  | IEC 121A/WG 17 | 1 | 2020-01-11 | runder Schaft |  |  |  |  | DKE, Silvio Förtsch | 1 | 2018-01-29 | [8 empty] | 圆轴 |  |  |  |  | SAC, Li Hui | 1 | 2018-05-30 | C00081
| 0112/2///62683#ACH541 | 1 | 1 |  | 2020-01-11 | 2020-01-11 | other coupling | [8 empty] | 0112/2///62683#ACC010 |  | OTHCOP | [8 empty] | Standard | autre couplage |  |  |  |  | IEC 121A/WG 17 | 1 | 2020-01-11 | andere Kupplung |  |  |  |  | DKE, Silvio Förtsch | 1 | 2018-01-29 | [8 empty] | 其它连接器 |  |  |  |  | SAC, Li Hui | 1 | 2018-05-30 | C00081
| 0112/2///61360_4#AAF605 | 1 | 3 |  | 2013-04-24 | 2019-07-25 | IP00 |  |  |  | non-protected / non-protected | IEC 60529:1989 |  |  |  | 0112/2///61360_4#AAA233 |  | IP00 | [8 empty] | Standard | IP00 |  | non protégé / non protégé |  |  | IEC 121A/WG 17 | 1 | 2017-11-29 | IP00 |  | nicht geschützt / nicht geschützt |  |  | DKE, Andreas Boeumler | 1 | 2017-11-29 | [8 empty] | IP00 |  | 无防护/无防护 |  |  | SAC, Li Hui | 1 | 2017-09-26 | C00082
| 0112/2///61360_4#AAF606 | 1 | 3 |  | 2013-04-24 | 2019-07-25 | IP01 |  |  |  | non-protected / vertically dripping | IEC 60529:1989 |  |  |  | 0112/2///61360_4#AAA233 |  | IP01 | [8 empty] | Standard | IP01 |  | non protégé / égouttement |  |  | IEC 121A/WG 17 | 1 | 2017-11-29 | IP01 |  | nicht geschützt / senkrechtes Tropfen |  |  | DKE, Andreas Boeumler | 1 | 2017-11-29 | [8 empty] | IP01 |  | 无防护/防止垂直方向滴水进入 |  |  | SAC, Li Hui | 1 | 2017-09-26 | C00082
| 0112/2///61360_4#AAF607 | 1 | 3 |  | 2013-04-24 | 2019-07-25 | IP02 |  |  |  | non-protected / dripping (15° tilted) | IEC 60529:1989 |  |  |  | 0112/2///61360_4#AAA233 |  | IP02 | [8 empty] | Standard | IP02 |  | non protégé / égouttement (incliné de 15 °) |  |  | IEC 121A/WG 17 | 1 | 2017-11-29 | IP02 |  | nicht geschützt / Tropfen (15° Neigung) |  |  | DKE, Andreas Boeumler | 1 | 2017-11-29 | [8 empty] | IP02 |  | 无防护/防止外壳在15°范围内倾斜时垂直方向滴水进入 |  |  | SAC, Li Hui | 1 | 2017-09-26 | C00082
| 0112/2///61360_4#AAF608 | 1 | 2 |  | 2013-04-24 | 2019-07-30 | IP03 |  |  |  | non-protected / spraying | IEC 60529:1989 |  |  |  | 0112/2///61360_4#AAA233 |  | IP03 | [8 empty] | Standard | IP03 |  | non protégé / pulvérisé |  |  | IEC 121A/WG 17 | 1 | 2017-11-29 | IP03 |  | nicht geschützt / Sprühwasser |  |  | DKE, Andreas Boeumler | 1 | 2017-11-29 | [8 empty] | IP03 |  | 无防护/防止淋水进入 |  |  | SAC, Li Hui | 1 | 2017-09-26 | C00082
| 0112/2///61360_4#AAF609 | 1 | 2 |  | 2013-04-24 | 2019-07-30 | IP04 |  |  |  | non-protected / splashing | IEC 60529:1989 |  |  |  | 0112/2///61360_4#AAA233 |  | IP04 | [8 empty] | Standard | IP04 |  | non protégé / projetée |  |  | IEC 121A/WG 17 | 1 | 2017-11-29 | IP04 |  | nicht geschützt / Spritzwasser |  |  | DKE, Andreas Boeumler | 1 | 2017-11-29 | [8 empty] | IP04 |  | 无防护/防止溅水进入 |  |  | SAC, Li Hui | 1 | 2017-09-26 | C00082
| 0112/2///61360_4#AAF610 | 1 | 2 |  | 2013-04-24 | 2019-07-30 | IP05 |  |  |  | non-protected / jetting | IEC 60529:1989 |  |  |  | 0112/2///61360_4#AAA233 |  | IP05 | [8 empty] | Standard | IP05 |  | non protégé / en jet |  |  | IEC 121A/WG 17 | 1 | 2017-11-29 | IP05 |  | nicht geschützt / Strahlwasser |  |  | DKE, Andreas Boeumler | 1 | 2017-11-29 | [8 empty] | IP05 |  | 无防护/防止喷水进入 |  |  | SAC, Li Hui | 1 | 2017-09-26 | C00082
| 0112/2///61360_4#AAF611 | 1 | 2 |  | 2013-04-24 | 2019-07-30 | IP06 |  |  |  | non-protected / powerful jetting | IEC 60529:1989 |  |  |  | 0112/2///61360_4#AAA233 |  | IP06 | [8 empty] | Standard | IP06 |  | non protégé / en jet puissant |  |  | IEC 121A/WG 17 | 1 | 2017-11-29 | IP06 |  | nicht geschützt / starkes Strahlwasser |  |  | DKE, Andreas Boeumler | 1 | 2017-11-29 | [8 empty] | IP06 |  | 无防护/防止强烈喷水进入 |  |  | SAC, Li Hui | 1 | 2017-09-26 | C00082
| 0112/2///61360_4#AAF612 | 1 | 2 |  | 2013-04-24 | 2019-07-30 | IP07 |  |  |  | non-protected / temporary immersion | IEC 60529:1989 |  |  |  | 0112/2///61360_4#AAA233 |  | IP07 | [8 empty] | Standard | IP07 |  | non protégé / en immersion temporaire |  |  | IEC 121A/WG 17 | 1 | 2017-11-29 | IP07 |  | nicht geschützt / zeitweiliges Untertauchen |  |  | DKE, Andreas Boeumler | 1 | 2017-11-29 | [8 empty] | IP07 |  | 无防护/防止短时浸水影响 |  |  | SAC, Li Hui | 1 | 2017-09-26 | C00082
| 0112/2///61360_4#AAF613 | 1 | 2 |  | 2013-04-24 | 2019-07-30 | IP08 |  |  |  | non-protected / continuous immersion | IEC 60529:1989 |  |  |  | 0112/2///61360_4#AAA233 |  | IP08 | [8 empty] | Standard | IP08 |  | non protégé / en immersion prolongée |  |  | IEC 121A/WG 17 | 1 | 2017-11-29 | IP08 |  | nicht geschützt / dauerndes Untertauchen |  |  | DKE, Andreas Boeumler | 1 | 2017-11-29 | [8 empty] | IP08 |  | 无防护/防止持续潜水影响 |  |  | SAC, Li Hui | 1 | 2017-09-26 | C00082
| 0112/2///61360_4#AAF614 | 1 | 3 |  | 2013-04-24 | 2019-07-25 | IP10 |  |  |  | ≥ 50 mm diameter / non-protected | IEC 60529:1989 |  |  |  | 0112/2///61360_4#AAA233 |  | IP10 | [8 empty] | Standard | IP10 |  | ≥ 50 mm de diamètre / non protégé |  |  | IEC 121A/WG 17 | 1 | 2017-11-29 | IP10 |  | ≥ 50 mm Durchmesser / nicht geschützt |  |  | DKE, Andreas Boeumler | 1 | 2017-11-29 | [8 empty] | IP10 |  | 防止直径不小于50 mm的物体进入/无防护 |  |  | SAC, Li Hui | 1 | 2017-09-26 | C00082
| 0112/2///61360_4#AAF615 | 1 | 3 |  | 2013-04-24 | 2019-07-25 | IP11 |  |  |  | ≥ 50 mm diameter / vertically dripping | IEC 60529:1989 |  |  |  | 0112/2///61360_4#AAA233 |  | IP11 | [8 empty] | Standard | IP11 |  | ≥ 50 mm de diamètre / égouttement |  |  | IEC 121A/WG 17 | 1 | 2017-11-29 | IP11 |  | ≥ 50 mm Durchmesser / senkrechtes Tropfen |  |  | DKE, Andreas Boeumler | 1 | 2017-11-29 | [8 empty] | IP11 |  | 防止直径不小于50 mm的物体进入/防止垂直方向滴水进入 |  |  | SAC, Li Hui | 1 | 2017-09-26 | C00082
| 0112/2///61360_4#AAF616 | 1 | 3 |  | 2013-04-24 | 2019-07-25 | IP12 |  |  |  | ≥ 50 mm diameter / dripping (15° tilted) | IEC 60529:1989 |  |  |  | 0112/2///61360_4#AAA233 |  | IP12 | [8 empty] | Standard | IP12 |  | ≥ 50 mm de diamètre / égouttement (incliné de 15 °) |  |  | IEC 121A/WG 17 | 1 | 2017-11-29 | IP12 |  | ≥ 50 mm Durchmesser / Tropfen (15° Neigung) |  |  | DKE, Andreas Boeumler | 1 | 2017-11-29 | [8 empty] | IP12 |  | 防止直径不小于50 mm的物体进入/防止外壳在15°范围内倾斜时垂直方向滴水进入 |  |  | SAC, Li Hui | 1 | 2017-09-26 | C00082
| 0112/2///61360_4#AAF617 | 1 | 2 |  | 2013-04-24 | 2019-07-30 | IP13 |  |  |  | ≥ 50 mm diameter / spraying | IEC 60529:1989 |  |  |  | 0112/2///61360_4#AAA233 |  | IP13 | [8 empty] | Standard | IP13 |  | ≥ 50 mm de diamètre / pulvérisé |  |  | IEC 121A/WG 17 | 1 | 2017-11-29 | IP13 |  | ≥ 50 mm Durchmesser / Sprühwasser |  |  | DKE, Andreas Boeumler | 1 | 2017-11-29 | [8 empty] | IP13 |  | 防止直径不小于50 mm的物体进入/防止淋水进入 |  |  | SAC, Li Hui | 1 | 2017-09-26 | C00082
| 0112/2///61360_4#AAF618 | 1 | 2 |  | 2013-04-24 | 2019-07-30 | IP14 |  |  |  | ≥ 50 mm diameter / splashing | IEC 60529:1989 |  |  |  | 0112/2///61360_4#AAA233 |  | IP14 | [8 empty] | Standard | IP14 |  | ≥ 50 mm de diamètre / projetée |  |  | IEC 121A/WG 17 | 1 | 2017-11-29 | IP14 |  | ≥ 50 mm Durchmesser / Spritzwasser |  |  | DKE, Andreas Boeumler | 1 | 2017-11-29 | [8 empty] | IP14 |  | 防止直径不小于50 mm的物体进入/防止溅水进入 |  |  | SAC, Li Hui | 1 | 2017-09-26 | C00082
| 0112/2///61360_4#AAF619 | 1 | 2 |  | 2013-04-24 | 2019-07-30 | IP15 |  |  |  | ≥ 50 mm diameter / jetting | IEC 60529:1989 |  |  |  | 0112/2///61360_4#AAA233 |  | IP15 | [8 empty] | Standard | IP15 |  | ≥ 50 mm de diamètre / en jet |  |  | IEC 121A/WG 17 | 1 | 2017-11-29 | IP15 |  | ≥ 50 mm Durchmesser / Strahlwasser |  |  | DKE, Andreas Boeumler | 1 | 2017-11-29 | [8 empty] | IP15 |  | 防止直径不小于50 mm的物体进入/防止喷水进入 |  |  | SAC, Li Hui | 1 | 2017-09-26 | C00082
| 0112/2///61360_4#AAF620 | 1 | 2 |  | 2013-04-24 | 2019-07-30 | IP16 |  |  |  | ≥ 50 mm diameter / powerful jetting | IEC 60529:1989 |  |  |  | 0112/2///61360_4#AAA233 |  | IP16 | [8 empty] | Standard | IP16 |  | ≥ 50 mm de diamètre / en jet puissant |  |  | IEC 121A/WG 17 | 1 | 2017-11-29 | IP16 |  | ≥ 50 mm Durchmesser / starkes Strahlwasser |  |  | DKE, Andreas Boeumler | 1 | 2017-11-29 | [8 empty] | IP16 |  | 防止直径不小于50 mm的物体进入/防止强烈喷水进入 |  |  | SAC, Li Hui | 1 | 2017-09-26 | C00082
| 0112/2///61360_4#AAF621 | 1 | 2 |  | 2013-04-24 | 2019-07-30 | IP17 |  |  |  | ≥ 50 mm diameter / temporary immersion | IEC 60529:1989 |  |  |  | 0112/2///61360_4#AAA233 |  | IP17 | [8 empty] | Standard | IP17 |  | ≥ 50 mm de diamètre / en immersion temporaire |  |  | IEC 121A/WG 17 | 1 | 2017-11-29 | IP17 |  | ≥ 50 mm Durchmesser / zeitweiliges Untertauchen |  |  | DKE, Andreas Boeumler | 1 | 2017-11-29 | [8 empty] | IP17 |  | 防止直径不小于50 mm的物体进入/防止短时浸水影响 |  |  | SAC, Li Hui | 1 | 2017-09-26 | C00082
| 0112/2///61360_4#AAF622 | 1 | 2 |  | 2013-04-24 | 2019-07-30 | IP18 |  |  |  | ≥ 50 mm diameter / continuous immersion | IEC 60529:1989 |  |  |  | 0112/2///61360_4#AAA233 |  | IP18 | [8 empty] | Standard | IP18 |  | ≥ 50 mm de diamètre / en immersion prolongée |  |  | IEC 121A/WG 17 | 1 | 2017-11-29 | IP18 |  | ≥ 50 mm Durchmesser / dauerndes Untertauchen |  |  | DKE, Andreas Boeumler | 1 | 2017-11-29 | [8 empty] | IP18 |  | 防止直径不小于50 mm的物体进入/防止持续潜水影响 |  |  | SAC, Li Hui | 1 | 2017-09-26 | C00082
| 0112/2///61360_4#AAF623 | 1 | 3 |  | 2013-04-24 | 2019-07-25 | IP20 |  |  |  | ≥ 12,5 mm diameter / non-protected | IEC 60529:1989 |  |  |  | 0112/2///61360_4#AAA233 |  | IP20 | [8 empty] | Standard | IP20 |  | ≥ 12,5 mm de diamètre / non protégé |  |  | IEC 121A/WG 17 | 1 | 2017-11-29 | IP20 |  | ≥ 12,5 mm Durchmesser / nicht geschützt |  |  | DKE, Andreas Boeumler | 1 | 2017-11-29 | [8 empty] | IP20 |  | 防止直径不小于12.5 mm的物体进入/无防护 |  |  | SAC, Li Hui | 1 | 2017-09-26 | C00082
| 0112/2///61360_4#AAF624 | 1 | 3 |  | 2013-04-24 | 2019-07-25 | IP21 |  |  |  | ≥ 12,5 mm diameter / vertically dripping | IEC 60529:1989 |  |  |  | 0112/2///61360_4#AAA233 |  | IP21 | [8 empty] | Standard | IP21 |  | ≥ 12,5 mm de diamètre / égouttement |  |  | IEC 121A/WG 17 | 1 | 2017-11-29 | IP21 |  | ≥ 12,5 mm Durchmesser / senkrechtes Tropfen |  |  | DKE, Andreas Boeumler | 1 | 2017-11-29 | [8 empty] | IP21 |  | 防止直径不小于12.5 mm的物体进入/防止垂直方向滴水进入 |  |  | SAC, Li Hui | 1 | 2017-09-26 | C00082
| 0112/2///61360_4#AAF625 | 1 | 3 |  | 2013-04-24 | 2019-07-25 | IP22 |  |  |  | ≥ 12,5 mm diameter / dripping (15° tilted) | IEC 60529:1989 |  |  |  | 0112/2///61360_4#AAA233 |  | IP22 | [8 empty] | Standard | IP22 |  | ≥ 12,5 mm de diamètre / égouttement (incliné de 15 °) |  |  | IEC 121A/WG 17 | 1 | 2017-11-29 | IP22 |  | ≥ 12,5 mm Durchmesser / Tropfen (15° Neigung) |  |  | DKE, Andreas Boeumler | 1 | 2017-11-29 | [8 empty] | IP22 |  | 防止直径不小于12.5 mm的物体进入/防止外壳在15°范围内倾斜时垂直方向滴水进入 |  |  | SAC, Li Hui | 1 | 2017-09-26 | C00082
| 0112/2///61360_4#AAF626 | 1 | 2 |  | 2013-04-24 | 2019-07-30 | IP23 |  |  |  | ≥ 12,5 mm diameter / spraying | IEC 60529:1989 |  |  |  | 0112/2///61360_4#AAA233 |  | IP23 | [8 empty] | Standard | IP23 |  | ≥ 12,5 mm de diamètre / pulvérisé |  |  | IEC 121A/WG 17 | 1 | 2017-11-29 | IP23 |  | ≥ 12,5 mm Durchmesser / Sprühwasser |  |  | DKE, Andreas Boeumler | 1 | 2017-11-29 | [8 empty] | IP23 |  | 防止直径不小于12.5 mm的物体进入/防止淋水进入 |  |  | SAC, Li Hui | 1 | 2017-09-26 | C00082
| 0112/2///61360_4#AAF627 | 1 | 2 |  | 2013-04-24 | 2019-07-30 | IP24 |  |  |  | ≥ 12,5 mm diameter / splashing | IEC 60529:1989 |  |  |  | 0112/2///61360_4#AAA233 |  | IP24 | [8 empty] | Standard | IP24 |  | ≥ 12,5 mm de diamètre / projetée |  |  | IEC 121A/WG 17 | 1 | 2017-11-29 | IP24 |  | ≥ 12,5 mm Durchmesser / Spritzwasser |  |  | DKE, Andreas Boeumler | 1 | 2017-11-29 | [8 empty] | IP24 |  | 防止直径不小于12.5 mm的物体进入/防止溅水进入 |  |  | SAC, Li Hui | 1 | 2017-09-26 | C00082
| 0112/2///61360_4#AAF628 | 1 | 2 |  | 2013-04-24 | 2019-07-30 | IP25 |  |  |  | ≥ 12,5 mm diameter / jetting | IEC 60529:1989 |  |  |  | 0112/2///61360_4#AAA233 |  | IP25 | [8 empty] | Standard | IP25 |  | ≥ 12,5 mm de diamètre / en jet |  |  | IEC 121A/WG 17 | 1 | 2017-11-29 | IP25 |  | ≥ 12,5 mm Durchmesser / Strahlwasser |  |  | DKE, Andreas Boeumler | 1 | 2017-11-29 | [8 empty] | IP25 |  | 防止直径不小于12.5 mm的物体进入/防止喷水进入 |  |  | SAC, Li Hui | 1 | 2017-09-26 | C00082
| 0112/2///61360_4#AAF629 | 1 | 2 |  | 2013-04-24 | 2019-07-30 | IP26 |  |  |  | ≥ 12,5 mm diameter / powerful jetting | IEC 60529:1989 |  |  |  | 0112/2///61360_4#AAA233 |  | IP26 | [8 empty] | Standard | IP26 |  | ≥ 12,5 mm de diamètre / en jet puissant |  |  | IEC 121A/WG 17 | 1 | 2017-11-29 | IP26 |  | ≥ 12,5 mm Durchmesser / starkes Strahlwasser |  |  | DKE, Andreas Boeumler | 1 | 2017-11-29 | [8 empty] | IP26 |  | 防止直径不小于12.5 mm的物体进入/防止强烈喷水进入 |  |  | SAC, Li Hui | 1 | 2017-09-26 | C00082
| 0112/2///61360_4#AAF630 | 1 | 2 |  | 2013-04-24 | 2019-07-30 | IP27 |  |  |  | ≥ 12,5 mm diameter / temporary immersion | IEC 60529:1989 |  |  |  | 0112/2///61360_4#AAA233 |  | IP27 | [8 empty] | Standard | IP27 |  | ≥ 12,5 mm de diamètre / en immersion temporaire |  |  | IEC 121A/WG 17 | 1 | 2017-11-29 | IP27 |  | ≥ 12,5 mm Durchmesser / zeitweiliges Untertauchen |  |  | DKE, Andreas Boeumler | 1 | 2017-11-29 | [8 empty] | IP27 |  | 防止直径不小于12.5 mm的物体进入/防止短时浸水影响 |  |  | SAC, Li Hui | 1 | 2017-09-26 | C00082
| 0112/2///61360_4#AAF631 | 1 | 2 |  | 2013-04-24 | 2019-07-30 | IP28 |  |  |  | ≥ 12,5 mm diameter / continuous immersion | IEC 60529:1989 |  |  |  | 0112/2///61360_4#AAA233 |  | IP28 | [8 empty] | Standard | IP28 |  | ≥ 12,5 mm de diamètre / en immersion prolongée |  |  | IEC 121A/WG 17 | 1 | 2017-11-29 | IP28 |  | ≥ 12,5 mm Durchmesser / dauerndes Untertauchen |  |  | DKE, Andreas Boeumler | 1 | 2017-11-29 | [8 empty] | IP28 |  | 防止直径不小于12.5 mm的物体进入/防止持续潜水影响 |  |  | SAC, Li Hui | 1 | 2017-09-26 | C00082
| 0112/2///61360_4#AAF632 | 1 | 3 |  | 2013-04-24 | 2019-07-25 | IP30 |  |  |  | ≥ 2,5 mm diameter / non-protected | IEC 60529:1989 |  |  |  | 0112/2///61360_4#AAA233 |  | IP30 | [8 empty] | Standard | IP30 |  | ≥ 2,5 mm de diamètre / non protégé |  |  | IEC 121A/WG 17 | 1 | 2017-11-29 | IP30 |  | ≥ 2,5 mm Durchmesser / nicht geschützt |  |  | DKE, Andreas Boeumler | 1 | 2017-11-29 | [8 empty] | IP30 |  | 防止直径不小于2.5 mm的物体进入/无防护 |  |  | SAC, Li Hui | 1 | 2017-09-26 | C00082
| 0112/2///61360_4#AAF633 | 1 | 3 |  | 2013-04-24 | 2019-07-25 | IP31 |  |  |  | ≥ 2,5 mm diameter / vertically dripping | IEC 60529:1989 |  |  |  | 0112/2///61360_4#AAA233 |  | IP31 | [8 empty] | Standard | IP31 |  | ≥ 2,5 mm de diamètre / égouttement |  |  | IEC 121A/WG 17 | 1 | 2017-11-29 | IP31 |  | ≥ 2,5 mm Durchmesser / senkrechtes Tropfen |  |  | DKE, Andreas Boeumler | 1 | 2017-11-29 | [8 empty] | IP31 |  | 防止直径不小于2.5 mm的物体进入/防止垂直方向滴水进入 |  |  | SAC, Li Hui | 1 | 2017-09-26 | C00082
| 0112/2///61360_4#AAF634 | 1 | 3 |  | 2013-04-24 | 2019-07-25 | IP32 |  |  |  | ≥ 2,5 mm diameter / dripping (15° tilted) | IEC 60529:1989 |  |  |  | 0112/2///61360_4#AAA233 |  | IP32 | [8 empty] | Standard | IP32 |  | ≥ 2,5 mm de diamètre / égouttement (incliné de 15 °) |  |  | IEC 121A/WG 17 | 1 | 2017-11-29 | IP32 |  | ≥ 2,5 mm Durchmesser / Tropfen (15° Neigung) |  |  | DKE, Andreas Boeumler | 1 | 2017-11-29 | [8 empty] | IP32 |  | 防止直径不小于2.5 mm的物体进入/防止外壳在15° 范围内倾斜时垂直方向滴水进入 |  |  | SAC, Li Hui | 1 | 2017-09-26 | C00082
| 0112/2///61360_4#AAF635 | 1 | 3 |  | 2013-04-24 | 2019-07-25 | IP33 |  |  |  | ≥ 2,5 mm diameter / spraying | IEC 60529:1989 |  |  |  | 0112/2///61360_4#AAA233 |  | IP33 | [8 empty] | Standard | IP33 |  | ≥ 2,5 mm de diamètre / pulvérisé |  |  | IEC 121A/WG 17 | 1 | 2017-11-29 | IP33 |  | ≥ 2,5 mm Durchmesser / Sprühwasser |  |  | DKE, Andreas Boeumler | 1 | 2017-11-29 | [8 empty] | IP33 |  | 防止直径不小于2.5 mm的物体进入/防止淋水进入 |  |  | SAC, Li Hui | 1 | 2017-09-26 | C00082
| 0112/2///61360_4#AAF636 | 1 | 2 |  | 2013-04-24 | 2019-07-30 | IP34 |  |  |  | ≥ 2,5 mm diameter / splashing | IEC 60529:1989 |  |  |  | 0112/2///61360_4#AAA233 |  | IP34 | [8 empty] | Standard | IP34 |  | ≥ 2,5 mm de diamètre / projetée |  |  | IEC 121A/WG 17 | 1 | 2017-11-29 | IP34 |  | ≥ 2,5 mm Durchmesser / Spritzwasser |  |  | DKE, Andreas Boeumler | 1 | 2017-11-29 | [8 empty] | IP34 |  | 防止直径不小于2.5 mm的物体进入/防止溅水进入 |  |  | SAC, Li Hui | 1 | 2017-09-26 | C00082
| 0112/2///61360_4#AAF637 | 1 | 2 |  | 2013-04-24 | 2019-07-30 | IP35 |  |  |  | ≥ 2,5 mm diameter / jetting | IEC 60529:1989 |  |  |  | 0112/2///61360_4#AAA233 |  | IP35 | [8 empty] | Standard | IP35 |  | ≥ 2,5 mm de diamètre / en jet |  |  | IEC 121A/WG 17 | 1 | 2017-11-29 | IP35 |  | ≥ 2,5 mm Durchmesser / Strahlwasser |  |  | DKE, Andreas Boeumler | 1 | 2017-11-29 | [8 empty] | IP35 |  | 防止直径不小于2.5 mm的物体进入/防止喷水进入 |  |  | SAC, Li Hui | 1 | 2017-09-26 | C00082
| 0112/2///61360_4#AAF638 | 1 | 2 |  | 2013-04-24 | 2019-07-30 | IP36 |  |  |  | ≥ 2,5 mm diameter / powerful jetting | IEC 60529:1989 |  |  |  | 0112/2///61360_4#AAA233 |  | IP36 | [8 empty] | Standard | IP36 |  | ≥ 2,5 mm de diamètre / en jet puissant |  |  | IEC 121A/WG 17 | 1 | 2017-11-29 | IP36 |  | ≥ 2,5 mm Durchmesser / starkes Strahlwasser |  |  | DKE, Andreas Boeumler | 1 | 2017-11-29 | [8 empty] | IP36 |  | 防止直径不小于2.5 mm的物体进入/防止强烈喷水进入 |  |  | SAC, Li Hui | 1 | 2017-09-26 | C00082
| 0112/2///61360_4#AAF639 | 1 | 2 |  | 2013-04-24 | 2019-07-30 | IP37 |  |  |  | ≥ 2,5 mm diameter / temporary immersion | IEC 60529:1989 |  |  |  | 0112/2///61360_4#AAA233 |  | IP37 | [8 empty] | Standard | IP37 |  | ≥ 2,5 mm de diamètre / en immersion temporaire |  |  | IEC 121A/WG 17 | 1 | 2017-11-29 | IP37 |  | ≥ 2,5 mm Durchmesser / zeitweiliges Untertauchen |  |  | DKE, Andreas Boeumler | 1 | 2017-11-29 | [8 empty] | IP37 |  | 防止直径不小于2.5 mm的物体进入/防止短时浸水影响 |  |  | SAC, Li Hui | 1 | 2017-09-26 | C00082
| 0112/2///61360_4#AAF640 | 1 | 2 |  | 2013-04-24 | 2019-07-30 | IP38 |  |  |  | ≥ 2,5 mm diameter / continuous immersion | IEC 60529:1989 |  |  |  | 0112/2///61360_4#AAA233 |  | IP38 | [8 empty] | Standard | IP38 |  | ≥ 2,5 mm de diamètre / en immersion prolongée |  |  | IEC 121A/WG 17 | 1 | 2017-11-29 | IP38 |  | ≥ 2,5 mm Durchmesser / dauerndes Untertauchen |  |  | DKE, Andreas Boeumler | 1 | 2017-11-29 | [8 empty] | IP38 |  | 防止直径不小于2.5 mm的物体进入/防止持续潜水影响 |  |  | SAC, Li Hui | 1 | 2017-09-26 | C00082
| 0112/2///61360_4#AAF641 | 1 | 3 |  | 2013-04-24 | 2019-07-25 | IP40 |  |  |  | ≥ 1,0 mm diameter / non-protected | IEC 60529:1989 |  |  |  | 0112/2///61360_4#AAA233 |  | IP40 | [8 empty] | Standard | IP40 |  | ≥ 1,0 mm de diamètre / non protégé |  |  | IEC 121A/WG17, Philippe Juhel | 1 | 2017-11-29 | IP40 |  | ≥ 1,0 mm Durchmesser / nicht geschützt |  |  | DKE, Andreas Boeumler | 1 | 2017-11-29 | [8 empty] | IP40 |  | 防止直径不小于1.0 mm的物体进入/无防护 |  |  | SAC, Li Hui | 1 | 2017-09-26 | C00082
| 0112/2///61360_4#AAF642 | 1 | 3 |  | 2013-04-24 | 2019-07-25 | IP41 |  |  |  | ≥ 1,0 mm diameter / vertically dripping | IEC 60529:1989 |  |  |  | 0112/2///61360_4#AAA233 |  | IP41 | [8 empty] | Standard | IP41 |  | ≥ 1,0 mm de diamètre / égouttement |  |  | IEC 121A/WG17, Philippe Juhel | 1 | 2017-11-29 | IP41 |  | ≥ 1,0 mm Durchmesser / senkrechtes Tropfen |  |  | DKE, Andreas Boeumler | 1 | 2017-11-29 | [8 empty] | IP41 |  | 防止直径不小于1.0 mm的物体进入/防止垂直方向滴水进入 |  |  | SAC, Li Hui | 1 | 2017-09-26 | C00082
| 0112/2///61360_4#AAF643 | 1 | 3 |  | 2013-04-24 | 2019-07-25 | IP42 |  |  |  | ≥ 1,0 mm diameter / dripping (15° tilted) | IEC 60529:1989 |  |  |  | 0112/2///61360_4#AAA233 |  | IP42 | [8 empty] | Standard | IP42 |  | ≥ 1,0 mm de diamètre / égouttement (incliné de 15 °) |  |  | IEC 121A/WG17, Philippe Juhel | 1 | 2017-11-29 | IP42 |  | ≥ 1,0 mm Durchmesser / Tropfen (15° Neigung) |  |  | DKE, Andreas Boeumler | 1 | 2017-11-29 | [8 empty] | IP42 |  | 防止直径不小于1.0 mm的物体进入/防止外壳在15°范围内倾斜时垂直方向滴水 |  |  | SAC, Li Hui | 1 | 2017-09-26 | C00082
| 0112/2///61360_4#AAF644 | 1 | 3 |  | 2013-04-24 | 2019-07-25 | IP43 |  |  |  | ≥ 1,0 mm diameter / spraying | IEC 60529:1989 |  |  |  | 0112/2///61360_4#AAA233 |  | IP43 | [8 empty] | Standard | IP43 |  | ≥ 1,0 mm de diamètre / pulvérisé |  |  | IEC 121A/WG17, Philippe Juhel | 1 | 2017-11-29 | IP43 |  | ≥ 1,0 mm Durchmesser / Sprühwasser |  |  | DKE, Andreas Boeumler | 1 | 2017-11-29 | [8 empty] | IP43 |  | 防止直径不小于1.0 mm的物体进入/防止淋水 |  |  | SAC, Li Hui | 1 | 2017-09-26 | C00082
| 0112/2///61360_4#AAF645 | 1 | 3 |  | 2013-04-24 | 2019-07-25 | IP44 |  |  |  | ≥ 1,0 mm diameter / splashing | IEC 60529:1989 |  |  |  | 0112/2///61360_4#AAA233 |  | IP44 | [8 empty] | Standard | IP44 |  | ≥ 1,0 mm de diamètre / projetée |  |  | IEC 121A/WG17, Philippe Juhel | 1 | 2017-11-29 | IP44 |  | ≥ 1,0 mm Durchmesser / Spritzwasser |  |  | DKE, Andreas Boeumler | 1 | 2017-11-29 | [8 empty] | IP44 |  | 防止直径不小于1.0 mm的物体进入/防止溅水 |  |  | SAC, Li Hui | 1 | 2017-09-26 | C00082
| 0112/2///61360_4#AAF646 | 1 | 3 |  | 2013-04-24 | 2019-07-25 | IP45 |  |  |  | ≥ 1,0 mm diameter / jetting | IEC 60529:1989 |  |  |  | 0112/2///61360_4#AAA233 |  | IP45 | [8 empty] | Standard | IP45 |  | ≥ 1,0 mm de diamètre / au jet |  |  | IEC 121A/WG17, Philippe Juhel | 1 | 2017-11-29 | IP45 |  | ≥ 1,0 mm Durchmesser / Strahlwasser |  |  | DKE, Andreas Boeumler | 1 | 2017-11-29 | [8 empty] | IP45 |  | 防止直径不小于1.0 mm的物体进入/防止喷水进入 |  |  | SAC, Li Hui | 1 | 2017-09-26 | C00082
| 0112/2///61360_4#AAF647 | 1 | 2 |  | 2013-04-24 | 2019-07-30 | IP46 |  |  |  | ≥ 1,0 mm diameter / powerful jetting | IEC 60529:1989 |  |  |  | 0112/2///61360_4#AAA233 |  | IP46 | [8 empty] | Standard | IP46 |  | ≥ 1,0 mm de diamètre / en jet puissant |  |  | IEC 121A/WG 17 | 1 | 2017-11-29 | IP46 |  | ≥ 1,0 mm Durchmesser / starkes Strahlwasser |  |  | DKE, Andreas Boeumler | 1 | 2017-11-29 | [8 empty] | IP46 |  | 防止直径不小于1.0 mm的物体进入/防止强烈喷水进入 |  |  | SAC, Li Hui | 1 | 2017-09-26 | C00082
| 0112/2///61360_4#AAF648 | 1 | 2 |  | 2013-04-24 | 2019-07-30 | IP47 |  |  |  | ≥ 1,0 mm diameter / temporary immersion | IEC 60529:1989 |  |  |  | 0112/2///61360_4#AAA233 |  | IP47 | [8 empty] | Standard | IP47 |  | ≥ 1,0 mm de diamètre / en immersion temporaire |  |  | IEC 121A/WG 17 | 1 | 2017-11-29 | IP47 |  | ≥ 1,0 mm Durchmesser / zeitweiliges Untertauchen |  |  | DKE, Andreas Boeumler | 1 | 2017-11-29 | [8 empty] | IP47 |  | 防止直径不小于1.0 mm的物体进入/防止短时浸水影响 |  |  | SAC, Li Hui | 1 | 2017-09-26 | C00082
| 0112/2///61360_4#AAF649 | 1 | 2 |  | 2013-04-24 | 2019-07-30 | IP48 |  |  |  | ≥ 1,0 mm diameter / continuous immersion | IEC 60529:1989 |  |  |  | 0112/2///61360_4#AAA233 |  | IP48 | [8 empty] | Standard | IP48 |  | ≥ 1,0 mm de diamètre / en immersion prolongée |  |  | IEC 121A/WG 17 | 1 | 2017-11-29 | IP48 |  | ≥ 1,0 mm Durchmesser / dauerndes Untertauchen |  |  | DKE, Andreas Boeumler | 1 | 2017-11-29 | [8 empty] | IP48 |  | 防止直径不小于1.0 mm的物体进入/防止持续潜水影响 |  |  | SAC, Li Hui | 1 | 2017-09-26 | C00082
| 0112/2///61360_4#AAF650 | 1 | 3 |  | 2013-04-24 | 2019-07-25 | IP50 |  |  |  | dust-protected / non-protected | IEC 60529:1989 |  |  |  | 0112/2///61360_4#AAA233 |  | IP50 | [8 empty] | Standard | IP50 |  | contre la poussière / non protégé |  |  | IEC 121A/WG17, Philippe Juhel | 1 | 2017-11-29 | IP50 |  | staubgeschützt / nicht geschützt |  |  | DKE, Andreas Boeumler | 1 | 2017-11-29 | [8 empty] | IP50 |  | 防尘/无防护 |  |  | SAC, Li Hui | 1 | 2017-09-26 | C00082
| 0112/2///61360_4#AAF651 | 1 | 3 |  | 2013-04-24 | 2019-07-25 | IP51 |  |  |  | dust-protected / vertically dripping | IEC 60529:1989 |  |  |  | 0112/2///61360_4#AAA233 |  | IP51 | [8 empty] | Standard | IP51 |  | contre la poussière / égouttement |  |  | IEC 121A/WG17, Philippe Juhel | 1 | 2017-11-29 | IP51 |  | staubgeschützt / senkrechtes Tropfen |  |  | DKE, Andreas Boeumler | 1 | 2017-11-29 | [8 empty] | IP51 |  | 防尘/防止垂直方向滴水进入 |  |  | SAC, Li Hui | 1 | 2017-09-26 | C00082
| 0112/2///61360_4#AAF652 | 1 | 3 |  | 2013-04-24 | 2019-07-25 | IP52 |  |  |  | dust-protected / dripping (15° tilted) | IEC 60529:1989 |  |  |  | 0112/2///61360_4#AAA233 |  | IP52 | [8 empty] | Standard | IP52 |  | contre la poussière / égouttement (incliné de 15 °) |  |  | IEC 121A/WG17, Philippe Juhel | 1 | 2017-11-29 | IP52 |  | staubgeschützt / Tropfen (15° Neigung) |  |  | DKE, Andreas Boeumler | 1 | 2017-11-29 | [8 empty] | IP52 |  | 防尘/防止外壳在15° 范围内倾斜时垂直方向滴水进入 |  |  | SAC, Li Hui | 1 | 2017-09-26 | C00082
| 0112/2///61360_4#AAF653 | 1 | 3 |  | 2013-04-24 | 2019-07-25 | IP53 |  |  |  | dust-protected / spraying | IEC 60529:1989 |  |  |  | 0112/2///61360_4#AAA233 |  | IP53 | [8 empty] | Standard | IP53 |  | contre la poussière / pulvérisé |  |  | IEC 121A/WG17, Philippe Juhel | 1 | 2017-11-29 | IP53 |  | staubgeschützt / Sprühwasser |  |  | DKE, Andreas Boeumler | 1 | 2017-11-29 | [8 empty] | IP53 |  | 防尘/防止淋水进入 |  |  | SAC, Li Hui | 1 | 2017-09-26 | C00082
| 0112/2///61360_4#AAF654 | 1 | 3 |  | 2013-04-24 | 2019-07-25 | IP54 |  |  |  | dust-protected / splashing | IEC 60529:1989 |  |  |  | 0112/2///61360_4#AAA233 |  | IP54 | [8 empty] | Standard | IP54 |  | contre la poussière / projetée |  |  | IEC 121A/WG17, Philippe Juhel | 1 | 2017-11-29 | IP54 |  | staubgeschützt / Spritzwasser |  |  | DKE, Andreas Boeumler | 1 | 2017-11-29 | [8 empty] | IP54 |  | 防尘/防止溅水进入 |  |  | SAC, Li Hui | 1 | 2017-09-26 | C00082
| 0112/2///61360_4#AAF655 | 1 | 3 |  | 2013-04-24 | 2019-07-25 | IP55 |  |  |  | dust-protected / jetting | IEC 60529:1989 |  |  |  | 0112/2///61360_4#AAA233 |  | IP55 | [8 empty] | Standard | IP55 |  | contre la poussière / en jet |  |  | IEC 121A/WG17, Philippe Juhel | 1 | 2017-11-29 | IP55 |  | staubgeschützt / Strahlwasser |  |  | DKE, Andreas Boeumler | 1 | 2017-11-29 | [8 empty] | IP55 |  | 防尘/防止喷水进入 |  |  | SAC, Li Hui | 1 | 2017-09-26 | C00082
| 0112/2///61360_4#AAF656 | 1 | 3 |  | 2013-04-24 | 2019-07-25 | IP56 |  |  |  | dust-protected / powerful jetting | IEC 60529:1989 |  |  |  | 0112/2///61360_4#AAA233 |  | IP56 | [8 empty] | Standard | IP56 |  | contre la poussière / en jet puissant |  |  | IEC 121A/WG17, Philippe Juhel | 1 | 2017-11-29 | IP56 |  | staubgeschützt / starkes Strahlwasser |  |  | DKE, Andreas Boeumler | 1 | 2017-11-29 | [8 empty] | IP56 |  | 防尘/防止强烈喷水进入 |  |  | SAC, Li Hui | 1 | 2017-09-26 | C00082
| 0112/2///61360_4#AAF657 | 1 | 3 |  | 2013-04-24 | 2019-07-25 | IP57 |  |  |  | dust-protected / temporary immersion | IEC 60529:1989 |  |  |  | 0112/2///61360_4#AAA233 |  | IP57 | [8 empty] | Standard | IP57 |  | contre la poussière / en immersion temporaire |  |  | IEC 121A/WG17, Philippe Juhel | 1 | 2017-11-29 | IP57 |  | staubgeschützt / zeitweiliges Untertauchen |  |  | DKE, Andreas Boeumler | 1 | 2017-11-29 | [8 empty] | IP57 |  | 防尘/防止短时浸水影响 |  |  | SAC, Li Hui | 1 | 2017-09-26 | C00082
| 0112/2///61360_4#AAF658 | 1 | 3 |  | 2013-04-24 | 2019-07-25 | IP58 |  |  |  | dust-protected / continuous immersion | IEC 60529:1989 |  |  |  | 0112/2///61360_4#AAA233 |  | IP58 | [8 empty] | Standard | IP58 |  | contre la poussière / en immersion prolongée |  |  | IEC 121A/WG17, Philippe Juhel | 1 | 2017-11-29 | IP58 |  | staubgeschützt / dauerndes Untertauchen |  |  | DKE, Andreas Boeumler | 1 | 2017-11-29 | [8 empty] | IP58 |  | 防尘/防止持续潜水影响 |  |  | SAC, Li Hui | 1 | 2017-09-26 | C00082
| 0112/2///61360_4#AAF659 | 1 | 3 |  | 2013-04-24 | 2019-07-25 | IP60 |  |  |  | dust-tight / non-protected | IEC 60529:1989 |  |  |  | 0112/2///61360_4#AAA233 |  | IP60 | [8 empty] | Standard | IP60 |  | étanche à la poussière / non protégé |  |  | IEC 121A/WG17, Philippe Juhel | 1 | 2017-11-29 | IP60 |  | staubdicht / nicht geschützt |  |  | DKE, Andreas Boeumler | 1 | 2017-11-29 | [8 empty] | IP60 |  | 尘密/无防护 |  |  | SAC, Li Hui | 1 | 2017-09-26 | C00082
| 0112/2///61360_4#AAF660 | 1 | 3 |  | 2013-04-24 | 2019-07-25 | IP61 |  |  |  | dust-tight / vertically dripping | IEC 60529:1989 |  |  |  | 0112/2///61360_4#AAA233 |  | IP61 | [8 empty] | Standard | IP61 |  | étanche à la poussière / égouttement |  |  | IEC 121A/WG17, Philippe Juhel | 1 | 2017-11-29 | IP61 |  | staubdicht / senkrechtes Tropfen |  |  | DKE, Andreas Boeumler | 1 | 2017-11-29 | [8 empty] | IP61 |  | 尘密/防止垂直方向滴水进入 |  |  | SAC, Li Hui | 1 | 2017-09-26 | C00082
| 0112/2///61360_4#AAF661 | 1 | 3 |  | 2013-04-24 | 2019-07-25 | IP62 |  |  |  | dust-tight / dripping (15° tilted) | IEC 60529:1989 |  |  |  | 0112/2///61360_4#AAA233 |  | IP62 | [8 empty] | Standard | IP62 |  | étanche à la poussière / égouttement (incliné de 15 °) |  |  | IEC 121A/WG17, Philippe Juhel | 1 | 2017-11-29 | IP62 |  | staubdicht / Tropfen (15° Neigung) |  |  | DKE, Andreas Boeumler | 1 | 2017-11-29 | [8 empty] | IP62 |  | 尘密/防止外壳在15°范围内倾斜时垂直方向滴水进入 |  |  | SAC, Li Hui | 1 | 2017-09-26 | C00082
| 0112/2///61360_4#AAF662 | 1 | 3 |  | 2013-04-24 | 2019-07-25 | IP63 |  |  |  | dust-tight / spraying | IEC 60529:1989 |  |  |  | 0112/2///61360_4#AAA233 |  | IP63 | [8 empty] | Standard | IP63 |  | étanche à la poussière / pulvérisé |  |  | IEC 121A/WG17, Philippe Juhel | 1 | 2017-11-29 | IP63 |  | staubdicht / Sprühwasser |  |  | DKE, Andreas Boeumler | 1 | 2017-11-29 | [8 empty] | IP63 |  | 尘密/防止淋水进入 |  |  | SAC, Li Hui | 1 | 2017-09-26 | C00082
| 0112/2///61360_4#AAF663 | 1 | 3 |  | 2013-04-24 | 2019-07-25 | IP64 |  |  |  | dust-tight / splashing | IEC 60529:1989 |  |  |  | 0112/2///61360_4#AAA233 |  | IP64 | [8 empty] | Standard | IP64 |  | étanche à la poussière / projetée |  |  | IEC 121A/WG17, Philippe Juhel | 1 | 2017-11-29 | IP64 |  | staubdicht / Spritzwasser |  |  | DKE, Andreas Boeumler | 1 | 2017-11-29 | [8 empty] | IP64 |  | 尘密/防止溅水进入 |  |  | SAC, Li Hui | 1 | 2017-09-26 | C00082
| 0112/2///61360_4#AAF664 | 1 | 3 |  | 2013-04-24 | 2019-07-25 | IP65 |  |  |  | dust-tight / jetting | IEC 60529:1989 |  |  |  | 0112/2///61360_4#AAA233 |  | IP65 | [8 empty] | Standard | IP65 |  | étanche à la poussière / en jet |  |  | IEC 121A/WG17, Philippe Juhel | 1 | 2017-11-29 | IP65 |  | staubdicht / Strahlwasser |  |  | DKE, Andreas Boeumler | 1 | 2017-11-29 | [8 empty] | IP65 |  | 尘密/防止喷水进入 |  |  | SAC, Li Hui | 1 | 2017-09-26 | C00082
| 0112/2///61360_4#AAF665 | 1 | 3 |  | 2013-04-24 | 2019-07-25 | IP66 |  |  |  | dust-tight / powerful jetting | IEC 60529:1989 |  |  |  | 0112/2///61360_4#AAA233 |  | IP66 | [8 empty] | Standard | IP66 |  | étanche à la poussière / en jet puissant |  |  | IEC 121A/WG17, Philippe Juhel | 1 | 2017-11-29 | IP66 |  | staubdicht / starkes Strahlwasser |  |  | DKE, Andreas Boeumler | 1 | 2017-11-29 | [8 empty] | IP66 |  | 尘密/防止强烈喷水进入 |  |  | SAC, Li Hui | 1 | 2017-09-26 | C00082
| 0112/2///61360_4#AAF666 | 1 | 3 |  | 2013-04-24 | 2019-07-25 | IP67 |  |  |  | dust-tight / temporary immersion | IEC 60529:1989 |  |  |  | 0112/2///61360_4#AAA233 |  | IP67 | [8 empty] | Standard | IP67 |  | étanche à la poussière / en immersion temporaire |  |  | IEC 121A/WG17, Philippe Juhel | 1 | 2017-11-29 | IP67 |  | staubdicht / zeitweiliges Untertauchen |  |  | DKE, Andreas Boeumler | 1 | 2017-11-29 | [8 empty] | IP67 |  | 尘密/防止短时浸水影响 |  |  | SAC, Li Hui | 1 | 2017-09-26 | C00082
| 0112/2///61360_4#AAF667 | 1 | 3 |  | 2013-04-24 | 2019-07-25 | IP68 |  |  |  | dust-tight / continuous immersion | IEC 60529:1989 |  |  |  | 0112/2///61360_4#AAA233 |  | IP68 | [8 empty] | Standard | IP68 |  | étanche à la poussière / en immersion prolongée |  |  | IEC 121A/WG17, Philippe Juhel | 1 | 2017-11-29 | IP68 |  | staubdicht / dauerndes Untertauchen |  |  | DKE, Andreas Boeumler | 1 | 2017-11-29 | [8 empty] | IP68 |  | 尘密/防止持续潜水影响 |  |  | SAC, Li Hui | 1 | 2017-09-26 | C00082
| 0112/2///61360_4#AAF683 | 1 | 1 |  | 2019-07-25 | 2019-07-25 | IP69 |  |  |  | dust-tight / high pressure and temperature water jet | IEC 60529:1989+AMD2:2013 |  |  |  | 0112/2///61360_4#AAA233 |  | IP69 | [8 empty] | Standard | IP69 |  | étanche à la poussière / jet d'eau haute pression et température |  |  | IEC 121A/WG17, Philippe Juhel | 1 | 2019-01-18 | IP69 |  | staubdicht / Hochdruck und hohe Strahlwassertemperatur |  |  | DKE, Gernot Rossi | 1 | 2019-01-21 | [8 empty] | IP69 |  | 尘密/防止高温高压喷水的影响 |  |  | SAC, Li Hui | 1 | 2019-01-21 | C00082
| 0112/2///61360_4#AAF668 | 1 | 3 |  | 2013-04-24 | 2019-07-25 | IPX1 |  |  |  | not defined / vertically dripping | IEC 60529:1989 |  |  |  | 0112/2///61360_4#AAA233 |  | IPX1 | [8 empty] | Standard | IPX1 |  | non définitcontre la poussière / égouttement |  |  | IEC 121A/WG17, Philippe Juhel | 1 | 2017-11-29 | IPX1 |  | nicht definiert / senkrechtes Tropfen |  |  | DKE, Andreas Boeumler | 1 | 2017-11-29 | [8 empty] | IPX1 |  | 无定义/防止垂直方向滴水进入 |  |  | SAC, Li Hui | 1 | 2017-09-26 | C00082
| 0112/2///61360_4#AAF669 | 1 | 3 |  | 2013-04-24 | 2019-07-25 | IPX2 |  |  |  | not defined / dripping (15° tilted) | IEC 60529:1989 |  |  |  | 0112/2///61360_4#AAA233 |  | IPX2 | [8 empty] | Standard | IPX2 |  | non définitcontre la poussière / égouttement (incliné de 15 °) |  |  | IEC 121A/WG17, Philippe Juhel | 1 | 2017-11-29 | IPX2 |  | nicht definiert / Tropfen (15° Neigung) |  |  | DKE, Andreas Boeumler | 1 | 2017-11-29 | [8 empty] | IPX2 |  | 无定义/防止外壳在15°范围内倾斜时垂直方向滴水进入 |  |  | SAC, Li Hui | 1 | 2017-09-26 | C00082
| 0112/2///61360_4#AAF670 | 1 | 3 |  | 2013-04-24 | 2019-07-25 | IPX3 |  |  |  | not defined / spraying | IEC 60529:1989 |  |  |  | 0112/2///61360_4#AAA233 |  | IPX3 | [8 empty] | Standard | IPX3 |  | non définitcontre la poussière / pulvérisé |  |  | IEC 121A/WG17, Philippe Juhel | 1 | 2017-11-29 | IPX3 |  | nicht definiert / Sprühwasser |  |  | DKE, Andreas Boeumler | 1 | 2017-11-29 | [8 empty] | IPX3 |  | 无定义/防止淋水进入 |  |  | SAC, Li Hui | 1 | 2017-09-26 | C00082
| 0112/2///61360_4#AAF671 | 1 | 3 |  | 2013-04-24 | 2019-07-25 | IPX4 |  |  |  | not defined / splashing | IEC 60529:1989 |  |  |  | 0112/2///61360_4#AAA233 |  | IPX4 | [8 empty] | Standard | IPX4 |  | non définitcontre la poussière / projetée |  |  | IEC 121A/WG17, Philippe Juhel | 1 | 2017-11-29 | IPX4 |  | nicht definiert / Spritzwasser |  |  | DKE, Andreas Boeumler | 1 | 2017-11-29 | [8 empty] | IPX4 |  | 无定义/防止溅水进入 |  |  | SAC, Li Hui | 1 | 2017-09-26 | C00082
| 0112/2///61360_4#AAF672 | 1 | 3 |  | 2013-04-24 | 2019-07-25 | IPX5 |  |  |  | not defined / jetting | IEC 60529:1989 |  |  |  | 0112/2///61360_4#AAA233 |  | IPX5 | [8 empty] | Standard | IPX5 |  | non définitcontre la poussière / en jet |  |  | IEC 121A/WG17, Philippe Juhel | 1 | 2017-11-29 | IPX5 |  | nicht definiert / Strahlwasser |  |  | DKE, Andreas Boeumler | 1 | 2017-11-29 | [8 empty] | IPX5 |  | 无定义/防止喷水进入 |  |  | SAC, Li Hui | 1 | 2017-09-26 | C00082
| 0112/2///61360_4#AAF673 | 1 | 3 |  | 2013-04-24 | 2019-07-25 | IPX6 |  |  |  | not defined / powerful jetting | IEC 60529:1989 |  |  |  | 0112/2///61360_4#AAA233 |  | IPX6 | [8 empty] | Standard | IPX6 |  | non définitcontre la poussière / en jet puissant |  |  | IEC 121A/WG17, Philippe Juhel | 1 | 2017-11-29 | IPX6 |  | nicht definiert / starkes Strahlwasser |  |  | DKE, Andreas Boeumler | 1 | 2017-11-29 | [8 empty] | IPX6 |  | 无定义/防止强烈喷水进入 |  |  | SAC, Li Hui | 1 | 2017-09-26 | C00082
| 0112/2///61360_4#AAF674 | 1 | 3 |  | 2013-04-24 | 2019-07-25 | IPX7 |  |  |  | not defined / temporary immersion | IEC 60529:1989 |  |  |  | 0112/2///61360_4#AAA233 |  | IPX7 | [8 empty] | Standard | IPX7 |  | non définitcontre la poussière / en immersion temporaire |  |  | IEC 121A/WG17, Philippe Juhel | 1 | 2017-11-29 | IPX7 |  | nicht definiert / zeitweiliges Untertauchen |  |  | DKE, Andreas Boeumler | 1 | 2017-11-29 | [8 empty] | IPX7 |  | 无定义/防止短时浸水影响 |  |  | SAC, Li Hui | 1 | 2017-09-26 | C00082
| 0112/2///61360_4#AAF675 | 1 | 3 |  | 2013-04-24 | 2019-07-25 | IPX8 |  |  |  | not defined / continuous immersion | IEC 60529:1989 |  |  |  | 0112/2///61360_4#AAA233 |  | IPX8 | [8 empty] | Standard | IPX8 |  | non définitcontre la poussière / en immersion prolongée |  |  | IEC 121A/WG17, Philippe Juhel | 1 | 2017-11-29 | IPX8 |  | nicht definiert / dauerndes Untertauchen |  |  | DKE, Andreas Boeumler | 1 | 2017-11-29 | [8 empty] | IPX8 |  | 无定义/防止持续潜水影响 |  |  | SAC, Li Hui | 1 | 2017-09-26 | C00082
| 0112/2///61360_4#AAF676 | 1 | 3 |  | 2013-04-24 | 2019-07-25 | IP1X |  |  |  | ≥ 50 mm diameter / not defined | IEC 60529:1989 |  |  |  | 0112/2///61360_4#AAA233 |  | IP1X | [8 empty] | Standard | IP1X |  | ≥ 50 mm de diamètre / non définit |  |  | IEC 121A/WG17, Philippe Juhel | 1 | 2017-11-29 | IP1X |  | ≥ 50 mm Durchmesser / nicht definiert |  |  | DKE, Andreas Boeumler | 1 | 2017-11-29 | [8 empty] | IP1X |  | 防止直径不小于50 mm的物体进入/无定义 |  |  | SAC, Li Hui | 1 | 2017-09-26 | C00082
| 0112/2///61360_4#AAF677 | 1 | 3 |  | 2013-04-24 | 2019-07-25 | IP2X |  |  |  | ≥ 12,5 mm diameter / not defined | IEC 60529:1989 |  |  |  | 0112/2///61360_4#AAA233 |  | IP2X | [8 empty] | Standard | IP2X |  | ≥ 12,5 mm de diamètre / non définit |  |  | IEC 121A/WG17, Philippe Juhel | 1 | 2017-11-29 | IP2X |  | ≥ 12,5 mm Durchmesser / nicht definiert |  |  | DKE, Andreas Boeumler | 1 | 2017-11-29 | [8 empty] | IP2X |  | 防止直径不小于12.5 mm的物体进入/无定义 |  |  | SAC, Li Hui | 1 | 2017-09-26 | C00082
| 0112/2///61360_4#AAF678 | 1 | 3 |  | 2013-04-24 | 2019-07-25 | IP3X |  |  |  | ≥ 2,5 mm diameter / not defined | IEC 60529:1989 |  |  |  | 0112/2///61360_4#AAA233 |  | IP3X | [8 empty] | Standard | IP3X |  | ≥ 2,5 mm de diamètre / non définit |  |  | IEC 121A/WG17, Philippe Juhel | 1 | 2017-11-29 | IP3X |  | ≥ 2,5 mm Durchmesser / nicht definiert |  |  | DKE, Andreas Boeumler | 1 | 2017-11-29 | [8 empty] | IP3X |  | 防止直径不小于2.5 mm的物体进入/无定义 |  |  | SAC, Li Hui | 1 | 2017-09-26 | C00082
| 0112/2///61360_4#AAF679 | 1 | 3 |  | 2013-04-24 | 2019-07-25 | IP4X |  |  |  | ≥ 1,0 mm diameter / not defined | IEC 60529:1989 |  |  |  | 0112/2///61360_4#AAA233 |  | IP4X | [8 empty] | Standard | IP4X |  | ≥ 1,0 mm de diamètre / non définit |  |  | IEC 121A/WG17, Philippe Juhel | 1 | 2017-11-29 | IP4X |  | ≥ 1,0 mm Durchmesser / nicht definiert |  |  | DKE, Andreas Boeumler | 1 | 2017-11-29 | [8 empty] | IP4X |  | 防止直径不小于1.0 mm的物体进入/无定义 |  |  | SAC, Li Hui | 1 | 2017-09-26 | C00082
| 0112/2///61360_4#AAF680 | 1 | 3 |  | 2013-04-24 | 2019-07-25 | IP5X |  |  |  | dust-protected / not defined | IEC 60529:1989 |  |  |  | 0112/2///61360_4#AAA233 |  | IP5X | [8 empty] | Standard | IP5X |  | contre la poussière / non définit |  |  | IEC 121A/WG17, Philippe Juhel | 1 | 2017-11-29 | IP5X |  | staubgeschützt / nicht definiert |  |  | DKE, Andreas Boeumler | 1 | 2017-11-29 | [8 empty] | IP5X |  | 防尘/无定义 |  |  | SAC, Li Hui | 1 | 2017-09-26 | C00082
| 0112/2///61360_4#AAF681 | 1 | 3 |  | 2013-04-24 | 2019-07-25 | IP6X |  |  |  | dust-tight / not defined | IEC 60529:1989 |  |  |  | 0112/2///61360_4#AAA233 |  | IP6X | [8 empty] | Standard | IP6X |  | étanche à la poussière / non définit |  |  | IEC 121A/WG17, Philippe Juhel | 1 | 2017-11-29 | IP6X |  | staubdicht / nicht definiert |  |  | DKE, Andreas Boeumler | 1 | 2017-11-29 | [8 empty] | IP6X |  | 尘密/无定义 |  |  | SAC, Li Hui | 1 | 2017-09-26 | C00082

## IEC62683_UoM
#CLASS_ID:=MDC_C009
#ALTERNATE_CLASSID:=
#SUPER_ALT_CLASSID:=
#SUB_ALT_CLASSID:=
#CLASS_NAME.en:=UoM meta-class
#CLASS_DEFINITION.en:=meta-class being characterized by metaproperties that are necessary to identify and specify each unit of measurement in a reference dictionary
#CLASS_NOTE.en:=
#SOURCE_LANGUAGE:=en
#PARCEL_MODE:=
#PARCEL_ID:=
#PARCEL_CC:=
#DEFAULT_SUPPLIER:=0112/2///62656_1
#DEFAULT_VERSION:=1
#ID_ENCODE:=
#DELIMITER:=
#DECIMAL:=
#OBJECT_ID_NAME:=
#PROPERTY_ID | MDC_P001_10 | MDC_P002_1 | MDC_P002_2 | MDC_P003_1 | MDC_P003_2 | MDC_P003_3 | MDC_P004_1.en | MDC_P004_2 | MDC_P004_3.en | MDC_P005.en | MDC_P006_1 | MDC_P007_1.en | MDC_P007_2.en | MDC_P021 | MDC_P023 | MDC_P023_1 | MDC_P023_2 | MDC_P112.en | MDC_P211 | MDC_P231 | MDC_P066 | MDC_P067 | MDC_P027_1 | C016 | MDC_P004_1.fr | MDC_P004_3.fr | MDC_P005.fr | MDC_P007_1.fr | MDC_P007_2.fr | MDC_P004_1.de | MDC_P004_3.de | MDC_P005.de | MDC_P007_1.de | MDC_P007_2.de | MDC_P004_1.jp | MDC_P004_3.jp | MDC_P005.jp | MDC_P007_1.jp | MDC_P007_2.jp | MDC_P004_1.cn | MDC_P004_3.cn | MDC_P005.cn | MDC_P007_1.cn | MDC_P007_2.cn | C002 | C0101 | MDC_P008_2 | C0102 | C0103
#ALTERNATE_ID
#SUPER_ALTERNATE_ID
#SUB_ALTERNATE_ID
#EQUIVALENT_ID
#SUPER_PROPERTY
#PROPERTY_NAME.en | Code | Version number | Revision number | Date of original definition | Date of current version | Date of current revision | Preferred name | Synonymous name | Short name | Definition | Source document of definition | Note | Remark | Definition class | Unit structure | Unit in text | Unit in SGML | Description | Segment | Applicable terms | Data object identifier | Time stamp | Formula | StatusLevel | PreferredName.L2 | ShortName.L2 | Definition.L2 | Note.L2 | Remark.L2 | PreferredName.L3 | ShortName.L3 | Definition.L3 | Note.L3 | Remark.L3 | PreferredName.L4 | ShortName.L4 | Definition.L4 | Note.L4 | Remark.L4 | PreferredName.L5 | ShortName.L5 | Definition.L5 | Note.L5 | Remark.L5 | RequestID | Code | Drawing | CodePreferredUnit | CodesAlternativeUnits
#DEFINITION.en | globally unique identifier of a unit of measurement in a reference dictionary in a form of IRDI | version of an item that is updated when the update should influence the range of instances | revision of the same version of an item | date when an item was defined by its library data supplier and thus when it was declared as valid by this supplier | date when the current version was defined | date of the last revision number change | name of a (in full length whenever possible) used for communication and understanding | synonyms to the preferred name provided to facilitate transition from the names used for local or historical reasons | Shortened representation of the preferred name of an item | description of the meaning of an item | reference to the source document from which the item definition was derived | further information on any part of the terminological record of the definition, that is essential to the understanding of the definition | explanatory text to further clarify the meaning of the usage of the item | class in which the item is defined | unit in which the value of a quantitative property is expressed in structural decomposition | unit in which the value of a quantitative property is expressed in text representation | unit in which the value of a quantitative property is expressed in SGML representation | textual explanation, but not necessarily definition of an item, according to the principles stipulated in ISO/IEC directive part2 | grouping of entries within a meta-class or across meta-classes | terms that are newly specified as applicable to this class or meta-class and to any of its sub-classes | globally unique identifier of the data object | time stamp of the moment when the data object is created
#NOTE.en | (Obsolete) |  | Revision shall not affect the ranges of instances | The value shall be in accordance with ISO 8601. | The value shall be in accordance with ISO 8601. | The value shall be in accordance with ISO 8601. |  | The first element of the list describes a synonymous name and the second one describes its language code based on ISO 639, possibly with an extension. | This may be used as an identifier of an object in a software application. |  |  |  |  | The value shall be described by the ICID of the class. If default supplier or default version is defined, supplier code or version may be omitted, respectively. |  |  |  | A description may comprise more than one sentence | Entries are in most cases properties or meta-properties but any other ontological elements may be grouped into segments. An item may belong to several segments. | The element of the set shall be described by an ICID of property. | The ID shall be kept unchanged while the row of the data object remains unchanged. Once any piece of data is modified, a new ID shall be assigned to the row.
#DATATYPE | ICID_STRING | STRING_TYPE | STRING_TYPE | STRING_TYPE | STRING_TYPE | STRING_TYPE | TRANSLATABLE_STRING_TYPE | SET(0,?) OF LIST(2,2) OF STRING_TYPE | TRANSLATABLE_STRING_TYPE | TRANSLATABLE_STRING_TYPE | STRING_TYPE | TRANSLATABLE_STRING_TYPE | TRANSLATABLE_STRING_TYPE | STRING_TYPE | STRING_TYPE | STRING_TYPE | STRING_TYPE | TRANSLATABLE_STRING_TYPE | LIST OF STRING | SET(0,?) OF ICID_STRING | STRING_TYPE | STRING_TYPE
#UNIT
#VARIABLE_PREFIX_UNIT
#UNIT_ID
#ALTERNATIVE_UNITS
#VALUE_FORMAT | M..255 | M..10 | M..3 | M..10 | M..10 | M..10 | M..255 | M..255 | M..30 | M..0 | M..80 | M..0 | M..0 | M..0 | M..0 | M..0 | M..0 | M..0 |  |  | M..128 | M..128
#PATTERN
#RELATION
#DEFAULT_DATA_SUPPLIER
#DEFAULT_DATA_VERSION
#REQUIREMENT | KEY |  | MAND | MAND | MAND |  | MAND |  |  | MAND |  |  |  | MAND
| 0112/2///62683#ACH990 | 1 | 1 | 2017-03-22 | 2020-01-11 | 2020-01-11 | american wire gage |  | AWG | standard nominal diameters and cross-sectional areas of American Wire Gage sizes of solid round wires used as electrical conductors | ASTM B258 | This gauge system originated in the number of drawing operations used to produce a given gauge of wire. | Increasing gauge numbers denote decreasing wire diameters. |  |  | american wire gage | [7 empty] | Standard | [20 empty] | C00073
| 0112/2///62720#UAA000 | 1 | 2 |  | 2014-02-11 | 2015-05-05 | percent |  | % | hundredth | NIST. Guide for the use of the International System of Units (SI). NIST Special Publication 811. Gaithesburg: NIST (National Institute of Standards and Technology), United States Department of Commerce, 2008. |  | UN/ECE code: P1 |  | 1 | percent | <math xmlns="http://www.w3.org/1998/Math/MathML" display="block"> <!-- UAA000 --> <mrow> <mrow> <mo>%</mo> </mrow> </mrow> </math> | [6 empty] | Standard | [20 empty] | C00041
| 0112/2///62720#UAA001 | 1 | 2 |  | 2014-02-11 | 2015-05-05 | percent per ohm |  | %/Ω | hundredth relating to the SI unit ohm |  | The composed unit %/Ω serves to display the dependence of the measurand. | UN/ECE code: H89 |  | m⁻² kg⁻¹ s³ A² | percent per ohm | <math xmlns="http://www.w3.org/1998/Math/MathML" display="block"> <!-- UAA001 --> <mrow> <mfrac> <mrow> <mo>%</mo> </mrow> <mrow> <mi mathvariant="normal">&#x2126;</mi> </mrow> </mfrac> </mrow> </math> | [6 empty] | Standard | [20 empty] | C00041
| 0112/2///62720#UAA002 | 1 | 2 |  | 2014-02-11 | 2015-05-05 | percent per degree |  | %/° | hundredth relating to the unit degree |  | The composed unit %/° serves to display the dependence of the measurand. | UN/ECE code: H90 |  |  | percent per degree | <math xmlns="http://www.w3.org/1998/Math/MathML" display="block"> <!-- UAA002 --> <mrow> <mfrac> <mrow> <mo>%</mo> </mrow> <mrow> <mo>&#xB0;</mo> </mrow> </mfrac> </mrow> </math> | [6 empty] | Standard | [20 empty] | C00041
| 0112/2///62720#UAA003 | 1 | 2 |  | 2014-02-11 | 2015-05-05 | percent per degree Celsius |  | %/°C | hundredth divided by the unit degree Celsius |  | The composed unit %/°C serves to display the dependece of the measurand. | UN/ECE code: M25 |  | K⁻¹ | percent per degree Celsius | <math xmlns="http://www.w3.org/1998/Math/MathML" display="block"> <!-- UAA003 --> <mrow> <mfrac> <mrow> <mi mathvariant="normal">%</mi> </mrow> <mrow> <mi mathvariant="normal">&#176;C</mi> </mrow> </mfrac> </mrow> </math> | [6 empty] | Standard | [20 empty] | C00041
| 0112/2///62720#UAA004 | 1 | 2 |  | 2014-02-11 | 2015-05-05 | percent per ten thousand |  | %/10000 | hundredth relating to the co-efficient 10 000 |  | The composed unit %/10 000 serves to display the dependence of the Reynolds' number, which is used in the fluidics and describes the ratio of inertial forces to viscous forces. | UN/ECE code: H91 |  | 1 | percent per ten thousand | <math xmlns="http://www.w3.org/1998/Math/MathML" display="block"> <!-- UAA004 --> <mrow> <mfrac> <mrow> <mi mathvariant="normal">%</mi> </mrow> <mi mathvariant="normal">1.0000</mi> </mfrac> </mrow> </math> | [6 empty] | Standard | [20 empty] | C00041
| 0112/2///62720#UAA005 | 1 | 2 |  | 2014-02-11 | 2015-05-05 | percent per one hundred thousand |  | %/100000 | hundredth relating to the co-efficient 100 000 |  | The composed unit %/100 000 serves to display the dependence of the Reynolds' number, which is used in the fluidics and describes the ratio of inertial forces to viscous forces. | UN/ECE code: H92 |  | 1 | percent per one hundred thousand | <math xmlns="http://www.w3.org/1998/Math/MathML" display="block"> <!-- UAA005 --> <mrow> <mfrac> <mrow> <mi mathvariant="normal">%</mi> </mrow> <mi mathvariant="normal">1.00000</mi> </mfrac> </mrow> </math> | [6 empty] | Standard | [20 empty] | C00041
| 0112/2///62720#UAA006 | 1 | 2 |  | 2014-02-11 | 2015-05-05 | percent per hundred |  | %/100 | hundredth relating to the co-efficient 100 |  | The composed unit %/100 serves to display the dependence of the Reynolds' number, which is used in the fluidics and describes the ratio of inertial forces to viscous forces. | UN/ECE code: H93 |  | 1 | percent per hundred | <math xmlns="http://www.w3.org/1998/Math/MathML" display="block"> <!-- UAA006 --> <mrow> <mfrac> <mrow> <mi mathvariant="normal">%</mi> </mrow> <mi mathvariant="normal">100</mi> </mfrac> </mrow> </math> | [6 empty] | Standard | [20 empty] | C00041
| 0112/2///62720#UAA007 | 1 | 2 |  | 2014-02-11 | 2015-05-05 | percent per thousand |  | %/1000 | hundredth relating to the co-efficient 1 000 |  | The composed unit %/1 000 serves to display the dependence of the Reynolds' number, which is used in the fluidics and describes the ratio of inertial forces to viscous forces. | UN/ECE code: H94 |  | 1 | percent per thousand | <math xmlns="http://www.w3.org/1998/Math/MathML" display="block"> <!-- UAA007 --> <mrow> <mfrac> <mrow> <mi mathvariant="normal">%</mi> </mrow> <mi mathvariant="normal">1.000</mi> </mfrac> </mrow> </math> | [6 empty] | Standard | [20 empty] | C00041
| 0112/2///62720#UAA008 | 1 | 2 |  | 2014-02-11 | 2015-05-05 | percent per kelvin |  | %/K | hundredth divided by the SI base unit kelvin |  | The composed unit %/K serves to display the dependece of the measurand. | UN/ECE code: H25 |  | K⁻¹ | percent per kelvin | <math xmlns="http://www.w3.org/1998/Math/MathML" display="block"> <!-- UAA008 --> <mrow> <mfrac> <mrow> <mi mathvariant="normal">%</mi> </mrow> <mrow> <mi mathvariant="normal">K</mi> </mrow> </mfrac> </mrow> </math> | [6 empty] | Standard | [20 empty] | C00041
| 0112/2///62720#UAA009 | 1 | 2 |  | 2014-02-11 | 2015-05-05 | percent per volt |  | %/V | hundredth relating to the SI unit volt |  | The composed unit %/V serves to display the dependence of the measurand. | UN/ECE code: H95 |  | m⁻² kg⁻¹ s³ A¹ | percent per volt | <math xmlns="http://www.w3.org/1998/Math/MathML" display="block"> <!-- UAA009 --> <mrow> <mfrac> <mrow> <mo>%</mo> </mrow> <mrow> <mi mathvariant="normal">V</mi> </mrow> </mfrac> </mrow> </math> | [6 empty] | Standard | [20 empty] | C00041
| 0112/2///62720#UAA010 | 1 | 2 |  | 2014-02-11 | 2015-05-05 | percent per bar |  | %/bar | hundredth relating to the unit bar |  | The composed unit %/bar serves to display the dependence of the measurand. | UN/ECE code: H96 |  | m kg⁻¹ s² | percent per bar | <math xmlns="http://www.w3.org/1998/Math/MathML" display="block"> <!-- UAA010 --> <mrow> <mfrac> <mrow> <mo>%</mo> </mrow> <mrow> <mi mathvariant="normal">bar</mi> </mrow> </mfrac> </mrow> </math> | [6 empty] | Standard | [20 empty] | C00041
| 0112/2///62720#UAA011 | 1 | 2 |  | 2014-02-11 | 2015-05-05 | percent per decakelvin |  | %/daK | hundredth relating to the 10-fold of the SI base unit Kelvin |  | The composed unit %/daK serves to display the dependence of the measurand. | UN/ECE code: H73 |  | K⁻¹ | percent per decakelvin | <math xmlns="http://www.w3.org/1998/Math/MathML" display="block"> <!-- UAA011 --> <mrow> <mfrac> <mrow> <mi mathvariant="normal">%</mi> </mrow> <mrow> <mi mathvariant="normal">daK</mi> </mrow> </mfrac> </mrow> </math> | [6 empty] | Standard | [20 empty] | C00041
| 0112/2///62720#UAA012 | 1 | 2 |  | 2014-02-11 | 2015-05-05 | percent per inch |  | %/in | hundredth divided by the unit inch according to the Anglo-American and the Imperial system of units |  |  | UN/ECE code: H98 |  | m⁻¹ | percent per inch | <math xmlns="http://www.w3.org/1998/Math/MathML" display="block"> <!-- UAA012 --> <mrow> <mfrac> <mo>%</mo> <mrow> <mi mathvariant="normal">in</mi> </mrow> </mfrac> </mrow> </math> | [6 empty] | Standard | [20 empty] | C00041
| 0112/2///62720#UAA013 | 1 | 2 |  | 2014-02-11 | 2015-05-05 | percent per metre |  | %/m | hundredth relating to the SI base unit metre |  | The composed unit %/m serves to display the dependence of the measurand. | UN/ECE code: H99 |  | m⁻¹ | percent per metre | <math xmlns="http://www.w3.org/1998/Math/MathML" display="block"> <!-- UAA013 --> <mrow> <mfrac> <mo>%</mo> <mrow> <mi mathvariant="normal">m</mi> </mrow> </mfrac> </mrow> </math> | [6 empty] | Standard | [20 empty] | C00041
| 0112/2///62720#UAA014 | 1 | 2 |  | 2014-02-11 | 2015-05-05 | percent per millimetre |  | %/mm | hundredth relating to the 0,001-fold of the SI base unit metre |  | The composed unit %/mm serves to display the dependence of the measurand. | UN/ECE code: J10 |  | m⁻¹ | percent per millimetre | <math xmlns="http://www.w3.org/1998/Math/MathML" display="block"> <!-- UAA014 --> <mrow> <mfrac> <mo>%</mo> <mrow> <mi mathvariant="normal">mm</mi> </mrow> </mfrac> </mrow> </math> | [6 empty] | Standard | [20 empty] | C00041
| 0112/2///62720#UAA015 | 1 | 2 |  | 2014-02-11 | 2015-05-05 | part per thousand |  | ‰ | thousandth of a quantity |  |  | UN/ECE code: NX |  | 1 | part per thousand | <math xmlns="http://www.w3.org/1998/Math/MathML" display="block"> <!-- UAA015 --> <mrow> <mrow> <mi mathvariant="normal">&#x2030;</mi> </mrow> </mrow> </math> | [6 empty] | Standard | [20 empty] | C00041
| 0112/2///62720#UAA016 | 1 | 2 |  | 2014-02-11 | 2015-05-05 | per mille per psi |  | ‰/psi | thousandth divided by the composed unit for pressure (pound-force per square inch) |  | The unit for pressure (pound-force per square inch) is sometimes abbreviated in literature as psi. | UN/ECE code: J12 |  | m kg⁻¹ s² | per mille per psi | <math xmlns="http://www.w3.org/1998/Math/MathML" display="block"> <!-- UAA016 --> <mrow> <mfrac> <mrow> <mi mathvariant="normal">&#x2030;</mi> </mrow> <mi mathvariant="normal">psi</mi> </mfrac> </mrow> </math> | [6 empty] | Standard | [20 empty] | C00041
| 0112/2///62720#UAA017 | 1 | 2 |  | 2014-02-11 | 2015-05-05 | ohm |  | Ω | SI derived unit with special name, for which the following relation applies: 1 Ω = 1 C·A⁻¹ = 1 S⁻¹ = 1 m²·kg¹·s⁻³·A⁻² | IEC 80000-6:2008 |  | UN/ECE code: OHM |  | m² kg s⁻³ A⁻² | ohm | <math xmlns="http://www.w3.org/1998/Math/MathML" display="block"> <!-- UAA017 --> <mrow> <mrow> <mi mathvariant="normal">&#x3A9;</mi> </mrow> </mrow> </math> | [6 empty] | Standard | [20 empty] | C00041
| 0112/2///62720#UAA018 | 1 | 2 |  | 2014-02-11 | 2015-05-05 | ohm kilometre |  | Ω·km | product of the SI derived unit ohm and the 1 000-fold of the SI base unit metre |  |  | UN/ECE code: M24 |  | m³ kg s⁻³ A⁻² | ohm kilometre | <math xmlns="http://www.w3.org/1998/Math/MathML" display="block"> <!-- UAA018 --> <mrow> <mrow> <mi mathvariant="normal">&#x2126;</mi> <mo>&#xB7;</mo> <mi mathvariant="normal">km</mi> </mrow> </mrow> </math> | [6 empty] | Standard | [20 empty] | C00041
| 0112/2///62720#UAA019 | 1 | 2 |  | 2014-02-11 | 2015-05-05 | ohm per kilometre |  | Ω/km | SI derived unit ohm divided by the 1 000-fold of the SI base unit metre |  |  | UN/ECE code: F56 |  | m kg s⁻³ A⁻² | ohm per kilometre | <math xmlns="http://www.w3.org/1998/Math/MathML" display="block"> <!-- UAA019 --> <mrow> <mfrac> <mrow> <mi mathvariant="normal">&#x2126;</mi> </mrow> <mrow> <mi mathvariant="normal">km</mi> </mrow> </mfrac> </mrow> </math> | [6 empty] | Standard | [20 empty] | C00041
| 0112/2///62720#UAA020 | 1 | 2 |  | 2014-02-11 | 2015-05-05 | ohm metre |  | Ω·m | product of the SI derived unit ohm and the SI base unit metre | IEC 80000-6:2008 |  | UN/ECE code: C61 |  | m³ kg s⁻³ A⁻² | ohm metre | <math xmlns="http://www.w3.org/1998/Math/MathML" display="block"> <!-- UAA020 --> <mrow> <mrow> <mi mathvariant="normal">&#x2126;</mi> <mo>&#xB7;</mo> <mi mathvariant="normal">m</mi> </mrow> </mrow> </math> | [6 empty] | Standard | [20 empty] | C00041
| 0112/2///62720#UAA021 | 1 | 2 |  | 2014-02-11 | 2015-05-05 | ohm per metre |  | Ω/m | SI derived unit ohm divided by the SI base unit metre |  |  | UN/ECE code: H26 |  | m kg s⁻³ A⁻² | ohm per metre | <math xmlns="http://www.w3.org/1998/Math/MathML" display="block"> <!-- UAA021 --> <mrow> <mfrac> <mrow> <mi mathvariant="normal">&#x2126;</mi> </mrow> <mrow> <mi mathvariant="normal">m</mi> </mrow> </mfrac> </mrow> </math> | [6 empty] | Standard | [20 empty] | C00041
| 0112/2///62720#UAA022 | 1 | 3 |  | 2014-02-11 | 2017-03-08 | ohm per mile |  | Ω/mi | unit ohm divided by the unit mile according to the Anglo-American system of units |  | 1Ω/mi = 0,000 621 371 192 Ω/m | UN/ECE code: F55 |  | m kg s⁻³ A⁻² | ohm per mile | <math xmlns="http://www.w3.org/1998/Math/MathML" display="block"> <!-- UAA022 --> <mrow> <mfrac> <mrow> <mi mathvariant="normal">&#x2126;</mi> </mrow> <mrow> <mi mathvariant="normal">mi</mi> </mrow> </mfrac> </mrow> </math> | [6 empty] | Standard | [20 empty] | C00041
| 0112/2///62720#UAA023 | 1 | 2 |  | 2014-02-11 | 2015-05-05 | ångström |  | Å | 0,000 000 000 1-fold of the SI base unit metre | NIST. Guide for the use of the International System of Units (SI). NIST Special Publication 811. Gaithesburg: NIST (National Institute of Standards and Technology), United States Department of Commerce, 2008. | According to DIN 1301-3, this unit is no longer permitted. | UN/ECE code: A11 |  | m | ångström | <math xmlns="http://www.w3.org/1998/Math/MathML" display="block"> <!-- UAA023 --> <mrow> <mi mathvariant="normal">&#x212B;</mi> </mrow> </math> | [6 empty] | Standard | [20 empty] | C00041
| 0112/2///62720#UAA024 | 1 | 3 |  | 2014-02-11 | 2017-03-08 | degree |  | ° | 360th part of a full circle | ISO 80000-12:2009 |  | UN/ECE code: DD |  | rad | degree [unit of angle] | <math xmlns="http://www.w3.org/1998/Math/MathML" display="block"> <!-- UAA024 --> <mrow> <mrow> <mo>&#xB0;</mo> </mrow> </mrow> </math> | [6 empty] | Standard | [20 empty] | C00041
| 0112/2///62720#UAA025 | 1 | 2 |  | 2014-02-11 | 2015-05-05 | degree per metre |  | °/m | unit degree divided by the SI base unit metre |  |  | UN/ECE code: H27 |  | m⁻¹ rad | degree per metre | <math xmlns="http://www.w3.org/1998/Math/MathML" display="block"> <!-- UAA025 --> <mrow> <mfrac> <mn>&#xB0;</mn> <mi mathvariant="normal">m</mi> </mfrac> </mrow> </math> | [6 empty] | Standard | [20 empty] | C00041
| 0112/2///62720#UAA026 | 1 | 2 |  | 2014-02-11 | 2015-05-05 | degree per second |  | °/s | unit degree divided by the SI base unit second |  |  | UN/ECE code: E96 |  | s⁻¹ rad | degree per second | <math xmlns="http://www.w3.org/1998/Math/MathML" display="block"><!-- UAA026 --> <mrow> <mfrac> <mn>&#xB0;</mn> <mi mathvariant="normal">s</mi> </mfrac> </mrow> </math> | [6 empty] | Standard | [20 empty] | C00041
| 0112/2///62720#UAA027 | 1 | 2 |  | 2014-02-11 | 2015-05-05 | degree API |  | °API | unit for the determination of the density of petroleum at 60 °F (15,56 °C) |  | NOTE 1 relative density = 141,5/(°API + 131,5)¦ ¦ NOTE 2 The formula is only valid for fluids, which are lighter than water. | UN/ECE code: J13 |  | m⁻³ kg | degree API | <math xmlns="http://www.w3.org/1998/Math/MathML" display="block"> <!-- UAA027 --> <mrow> <mo>&#xB0;</mo> <mi mathvariant="normal">API</mi> </mrow> </math> | [6 empty] | Standard | [20 empty] | C00041
| 0112/2///62720#UAA028 | 1 | 2 |  | 2014-02-11 | 2015-05-05 | degree Baume (origin scale) |  | °Bé | graduation of the areometer scale for determination of densitiy of fluids |  | Nowadays, a new fixed point of the Baumé scale is defined with highly concentrated sulphuric acid at 66 °Bé, so that today 66 °Bé conform to a density of 1,842. But for the conversion to SI units must be considered if the specific weight to be specified is lighter or heavier than water and if the older Baumé (rational Baumé), Dutch Baumé, or American Baumé are meant as unit. Furthermore, the unit °Bé is also used for must density, with the relation, that must with 10 °Bé makes a fully fermented wine with approximately 10% per volume alcohol. | UN/ECE code: J14 |  | m⁻³ kg | degree Baume (origin scale) | <math xmlns="http://www.w3.org/1998/Math/MathML" display="block"> <!-- UAA028 --> <mrow> <mo>&#xB0;</mo> <mi mathvariant="normal">B&#xE9;</mi> </mrow> </math> | [6 empty] | Standard | [20 empty] | C00041
| 0112/2///62720#UAA029 | 1 | 2 |  | 2014-02-11 | 2015-05-05 | degree Baume (US heavy) |  | °Bé (US heavy) | graduation of the areometer scale for determination of density of fluids according to the Anglo-American system of units, which are heavier than water |  | NOTE 1 relative density = 140/(°Bé + 130)¦ ¦ NOTE 2 There exist several brief descriptions for the unit degree Baumé: degree Baume, degree Baumé; B°, Be°, Bé°, °Bé, partially provided with an additional reference note, if the measured fluid is lighter or heavier than water and in which country this unit will be valid concerning its conversion factors. | UN/ECE code: J15 |  | m⁻³ kg | degree Baume (US heavy) | <math xmlns="http://www.w3.org/1998/Math/MathML" display="block"> <!-- UAA029 --> <mrow> <mo>&#xB0;</mo> <mi mathvariant="normal">B&#xE9;</mi> <mspace width="0.3em"/> <mfenced> <mrow> <mi mathvariant="normal">US</mi> <mspace width="0.3em"/> <mi mathvariant="normal">heavy</mi> </mrow> </mfenced> </mrow> </math> | [6 empty] | Standard | [20 empty] | C00041
| 0112/2///62720#UAA030 | 1 | 2 |  | 2014-02-11 | 2015-05-05 | degree Baume (US light) |  | °Bé (US light) | graduation of the areometer scale for determination of density of fluids according to the Anglo-American system of units, which are lighter than water |  | NOTE 1 relative density = 140/(°Bé + 130)¦ ¦ NOTE 2 There exist several brief descriptions for the unit degree Baumé: degree Baume, degree Baumé; B°, Be°, Bé°, °Bé, partially provided with an additional reference note, if the measured fluid is lighter or heavier than water and in which country this unit | UN/ECE code: J16 |  | m⁻³ kg | degree Baume (US light) | <math xmlns="http://www.w3.org/1998/Math/MathML" display="block"> <!-- UAA030 --> <mrow> <mo>&#xB0;</mo> <mi mathvariant="normal">B&#xE9;</mi> <mspace width="0.3em"/> <mfenced> <mrow> <mi mathvariant="normal">US</mi> <mspace width="0.3em"/> <mi mathvariant="normal">light</mi> </mrow> </mfenced> </mrow> </math> | [6 empty] | Standard | [20 empty] | C00041
| 0112/2///62720#UAA031 | 1 | 2 |  | 2014-02-11 | 2015-05-05 | degree Balling |  | °Balling | unit for the mixing ratio of a soluble dry substance in water at 17,5 °C similar to the percent designation for solutions, in which a solution of 1 g saccharose in 100 g saccharose/ water solution corresponds to 1° Balling and respectively a one percent solution |  | One degree Brix is almost identically with one degree Balling, the small difference results from the reference temperature of 15,5 °C at the Brix scale and 17,5 °C at the Balling scale. Comparable to degree Brix and degree Balling is degree Plato, which expresses the weight proportion wort in the weight of the beer, whereas the wort is the sum of all substances of content, whose bigger part consists of sugar not yet in the beer fermented . Brief designations for degree Balling like °Bal or °Bg are used rarely. | UN/ECE code: J17 |  | m⁻³ kg | degree Balling | <math xmlns="http://www.w3.org/1998/Math/MathML" display="block"> <!-- UAA031 --> <mrow> <mo>&#xB0;</mo> <mi mathvariant="normal">Balling</mi> </mrow> </math> | [6 empty] | Standard | [20 empty] | C00041
| 0112/2///62720#UAA032 | 1 | 2 |  | 2014-02-11 | 2015-05-05 | degree Brix |  | °Bx | unit named according to Adolf Brix+L27for the mixing ratio of a soluble dry substance in water with 15,5 °C similar to the percent designation for solutions, in which a solution of 1 g saccharose in 100 g saccharose/water solution corresponds to 1° Brix and respectively an one percent solution |  | One degree Brix is almost identically with one degree Balling, the small difference results from the reference temperature of 15,5 °C at the Brix scale and 17,5 °C at the Balling scale. Comparable to degree Brix and degree Balling is degree Plato, which expresses the weight proportion wort in the weight of the beer, whereas the wort is the sum of all not yet in the beer fermented substances of content, whose bigger part consists of sugar. | UN/ECE code: J18 |  | m⁻³ kg | degree Brix | <math xmlns="http://www.w3.org/1998/Math/MathML" display="block"> <!-- UAA032 --> <mrow> <mo>&#xB0;</mo> <mi mathvariant="normal">Bx</mi> </mrow> </math> | [6 empty] | Standard | [20 empty] | C00041
| 0112/2///62720#UAA033 | 1 | 2 |  | 2014-02-11 | 2015-05-05 | degree Celsius |  | °C | unit of the temperature of which the scale is defined by two fixe-points, the temperatures of freezing and boiling point of water at normal pressure (air pressure of 1 013,25 hPa) | ISO 80000-5:2007 | for the numerical value of a Celsius temperature and the accordant thermodynamic temperature the following relation is valid: {δ}Grad Celsius = {T}Kelvin - 273,15. For temperature differences is valid: {Δδ}Grad Celsius = {ΔT}Kelvin | UN/ECE code: CEL |  | K | degree Celsius | <math xmlns="http://www.w3.org/1998/Math/MathML" display="block"> <!-- UAA033 --> <mrow> <mrow> <mi mathvariant="normal">&#x2103;</mi> </mrow> </mrow> </math> | [6 empty] | Standard | [20 empty] | C00041
| 0112/2///62720#UAA034 | 1 | 2 |  | 2014-02-11 | 2015-05-05 | degree Celsius per kelvin |  | °C/K | unit with the name °Celsius divided by the SI base unit kelvin |  |  | UN/ECE code: E98 |  | K K⁻¹ | degree Celsius per kelvin | <math xmlns="http://www.w3.org/1998/Math/MathML" display="block"> <!-- UAA034 --> <mrow> <mfrac> <mrow> <mi mathvariant="normal">&#x2103;</mi> </mrow> <mrow> <mi mathvariant="normal">&#x212A;</mi> </mrow> </mfrac> </mrow> </math> | [6 empty] | Standard | [20 empty] | C00041
| 0112/2///62720#UAA035 | 1 | 2 |  | 2014-02-11 | 2015-05-05 | degree Celsius per bar |  | °C/bar | unit with the name °Celsius divided by the unit bar |  |  | UN/ECE code: F60 |  | m kg⁻¹ s² K | degree Celsius per bar | <math xmlns="http://www.w3.org/1998/Math/MathML" display="block"> <!-- UAA035 --> <mrow> <mfrac> <mrow> <mi mathvariant="normal">&#x2103;</mi> </mrow> <mrow> <mi mathvariant="normal">bar</mi> </mrow> </mfrac> </mrow> </math> | [6 empty] | Standard | [20 empty] | C00041
| 0112/2///62720#UAA036 | 1 | 2 |  | 2014-02-11 | 2015-05-05 | degree Celsius per hour |  | °C/h | unit with the name °Celsius divided by the unit hour |  |  | UN/ECE code: H12 |  | s⁻¹ K | degree Celsius per hour | <math xmlns="http://www.w3.org/1998/Math/MathML" display="block"> <!-- UAA036 --> <mrow> <mfrac> <mrow> <mi mathvariant="normal">&#x2103;</mi> </mrow> <mrow> <mi mathvariant="normal">h</mi> </mrow> </mfrac> </mrow> </math> | [6 empty] | Standard | [20 empty] | C00041
| 0112/2///62720#UAA037 | 1 | 2 |  | 2014-02-11 | 2015-05-05 | degree Celsius per minute |  | °C/min | unit with the name °Celsius divided by the unit minute |  |  | UN/ECE code: H13 |  | s⁻¹ K | degree Celsius per minute | <math xmlns="http://www.w3.org/1998/Math/MathML" display="block"> <!-- UAA037 --> <mrow> <mfrac> <mrow> <mi mathvariant="normal">&#x2103;</mi> </mrow> <mrow> <mi mathvariant="normal">min</mi> </mrow> </mfrac> </mrow> </math> | [6 empty] | Standard | [20 empty] | C00041
| 0112/2///62720#UAA038 | 1 | 2 |  | 2014-02-11 | 2015-05-05 | degree Celsius per second |  | °C/s | unit with the name °Celsius divided by the SI unit second |  |  | UN/ECE code: H14 |  | s⁻¹ K | degree Celsius per second | <math xmlns="http://www.w3.org/1998/Math/MathML" display="block"> <!-- UAA038 --> <mrow> <mfrac> <mrow> <mi mathvariant="normal">&#x2103;</mi> </mrow> <mrow> <mi mathvariant="normal">s</mi> </mrow> </mfrac> </mrow> </math> | [6 empty] | Standard | [20 empty] | C00041
| 0112/2///62720#UAA039 | 1 | 2 |  | 2014-02-11 | 2015-05-05 | degree Fahrenheit |  | °F | unit of temperature according to the temperature of the freezing and boiling point of water (32 °F and 212 °F) |  | for the numerical value of Fahrenheit temperature and the accordant thermodynamic temperature the following relation is valid: {δ}Fahrenheit = {T}Kelvin • 1,8 − 459,67. For temperature differences is valid: {Δδ}Fahrenheit = {ΔT}Kelvin • 1,8 | UN/ECE code: FAH |  | K | degree Fahrenheit | <math xmlns="http://www.w3.org/1998/Math/MathML" display="block"> <!-- UAA039 --> <mrow> <mo>&#xB0;</mo> <mi mathvariant="normal">F</mi> </mrow> </math> | [6 empty] | Standard | [20 empty] | C00041
| 0112/2///62720#UAA040 | 1 | 2 |  | 2014-02-11 | 2015-05-05 | degree Fahrenheit hour foot squared per British thermal unit (thermochemical) |  | °F·h·ft²/Btuth | unit of the thermal resistor according to the according to the Imperial system of units | NIST. Guide for the use of the International System of Units (SI). NIST Special Publication 811. Gaithesburg: NIST (National Institute of Standards and Technology), United States Department of Commerce, 2008. | 1 °F·h·ft²/Btuth = 0,176 228 0 | UN/ECE code: J19 |  | kg⁻¹ s³ K | degree Fahrenheit hour foot squared per British thermal unit (thermochemical) | <math xmlns="http://www.w3.org/1998/Math/MathML" display="block"> <!-- UAA040 --> <mrow> <mfrac> <mrow> <mi mathvariant="normal">&#176;F</mi> <mo>&#xB7;</mo> <mi mathvariant="normal">h</mi> <mo>&#xB7;</mo> <msup> <mi mathvariant="normal">ft</mi> <mn>2</mn> </msup> </mrow> <msub> <mrow> <mi mathvariant="normal">Btu</mi> </mrow> <mrow> <mi mathvariant="normal">th</mi> </mrow> </msub> </mfrac> </mrow> </math> | [6 empty] | Standard | [20 empty] | C00041
| 0112/2///62720#UAA041 | 1 | 2 |  | 2014-02-11 | 2015-05-05 | degree Fahrenheit per kelvin |  | °F/K | traditional unit degree Fahrenheit for temperature according to the Anglo-American system of units divided by the SI base unit Kelvin |  |  | UN/ECE code: J20 |  | K K⁻¹ | degree Fahrenheit per kelvin | <math xmlns="http://www.w3.org/1998/Math/MathML" display="block"> <!-- UAA041 --> <mrow> <mfrac> <mi mathvariant="normal">&#176;F</mi> <mi mathvariant="normal">K</mi> </mfrac> </mrow> </math> | [6 empty] | Standard | [20 empty] | C00041
| 0112/2///62720#UAA042 | 1 | 2 |  | 2014-02-11 | 2015-05-05 | degree Fahrenheit per bar |  | °F/bar | traditional unit degree Fahrenheit for temperature according to the Anglo-American system of units divided by the unit bar |  |  | UN/ECE code: J21 |  | m kg⁻¹ s² K | degree Fahrenheit per bar | <math xmlns="http://www.w3.org/1998/Math/MathML" display="block"> <!-- UAA042 --> <mrow> <mfrac> <mi mathvariant="normal">&#176;F</mi> <mi mathvariant="normal">bar</mi> </mfrac> </mrow> </math> | [6 empty] | Standard | [20 empty] | C00041
| 0112/2///62720#UAA043 | 1 | 2 |  | 2014-02-11 | 2015-05-05 | degree Fahrenheit hour foot squared per British thermal unit (international table) |  | °F·h·ft²/BtuIT | unit of the thermal resistor according to the Imperial system of units | NIST. Guide for the use of the International System of Units (SI). NIST Special Publication 811. Gaithesburg: NIST (National Institute of Standards and Technology), United States Department of Commerce, 2008. | 1 °F·h·ft²/BtuIT = 0,176 110 2 | UN/ECE code: J22 |  | kg⁻¹ s³ K | degree Fahrenheit hour foot squared per British thermal unit (international table) | <math xmlns="http://www.w3.org/1998/Math/MathML" display="block"> <!-- UAA043 --> <mrow> <mfrac> <mrow> <mi mathvariant="normal">&#176;F</mi> <mo>&#xB7;</mo> <mi mathvariant="normal">h</mi> <mo>&#xB7;</mo> <msup> <mi mathvariant="normal">ft</mi> <mn>2</mn> </msup> </mrow> <msub> <mrow> <mi mathvariant="normal">Btu</mi> </mrow> <mrow> <mi mathvariant="normal">IT</mi> </mrow> </msub> </mfrac> </mrow> </math> | [6 empty] | Standard | [20 empty] | C00041
| 0112/2///62720#UAA044 | 1 | 2 |  | 2014-02-11 | 2015-05-05 | degree Fahrenheit per hour |  | °F/h | traditional unit degree Fahrenheit for temperature according to the Anglo-American system of units divided by the unit hour |  |  | UN/ECE code: J23 |  | s⁻¹ K | degree Fahrenheit per hour | <math xmlns="http://www.w3.org/1998/Math/MathML" display="block"> <!-- UAA044 --> <mrow> <mfrac> <mi mathvariant="normal">&#176;F</mi> <mi mathvariant="normal">h</mi> </mfrac> </mrow> </math> | [6 empty] | Standard | [20 empty] | C00041
| 0112/2///62720#UAA045 | 1 | 2 |  | 2014-02-11 | 2015-05-05 | degree Fahrenheit per minute |  | °F/min | traditional unit degree Fahrenheit for temperature according to the Anglo-American system of units divided by the unit minute |  |  | UN/ECE code: J24 |  | s⁻¹ K | degree Fahrenheit per minute | <math xmlns="http://www.w3.org/1998/Math/MathML" display="block"> <!-- UAA045 --> <mrow> <mfrac> <mi mathvariant="normal">&#176;F</mi> <mi mathvariant="normal">min</mi> </mfrac> </mrow> </math> | [6 empty] | Standard | [20 empty] | C00041
| 0112/2///62720#UAA046 | 1 | 2 |  | 2014-02-11 | 2015-05-05 | degree Fahrenheit per second |  | °F/s | traditional unit degree Fahrenheit for temperature according to the Anglo-American system of units divided by the SI base unit second |  |  | UN/ECE code: J25 |  | s⁻¹ K | degree Fahrenheit per second | <math xmlns="http://www.w3.org/1998/Math/MathML" display="block"> <!-- UAA046 --> <mrow> <mfrac> <mi mathvariant="normal">&#176;F</mi> <mi mathvariant="normal">s</mi> </mfrac> </mrow> </math> | [6 empty] | Standard | [20 empty] | C00041
| 0112/2///62720#UAA047 | 1 | 2 |  | 2014-02-11 | 2015-05-05 | reciprocal degree Fahrenheit |  | 1/°F | reciprocal value of the unit of the temperature |  |  | UN/ECE code: J26 |  | K⁻¹ | reciprocal degree Fahrenheit | <math xmlns="http://www.w3.org/1998/Math/MathML" display="block"> <!-- UAA047 --> <mrow> <mfrac> <mrow> <mi mathvariant="normal">1</mi> </mrow> <mrow> <mi mathvariant="normal">&#176;F</mi> </mrow> </mfrac> </mrow> </math> | [6 empty] | Standard | [20 empty] | C00041
| 0112/2///62720#UAA048 | 1 | 2 |  | 2014-02-11 | 2015-05-05 | degree Oechsle |  | °Oechsle | unit of the density of the must, as measure for the proportion of the soluble material in the grape must |  | The must weight is measured with the aid of a so-called must balance, an accordingly calibrated areometer. Alternative, the sugar concentration can be optically measured with the refractometer. Example: One must with the density of 1,083 kg/l has 83 °Oechsle. | UN/ECE code: J27 |  | m⁻³ kg | degree Oechsle | <math xmlns="http://www.w3.org/1998/Math/MathML" display="block"> <!-- UAA048 --> <mrow> <mo>&#xB0;</mo> <mi mathvariant="normal">Oechsle</mi> </mrow> </math> | [6 empty] | Standard | [20 empty] | C00041
| 0112/2///62720#UAA049 | 1 | 2 |  | 2014-02-11 | 2015-05-05 | degree Plato |  | °P | unit for the mixing ratio of the original gravity in the beer brew at 17,5 °C before the fermentation |  |  | UN/ECE code: PLA |  | m⁻³ kg | degree Plato | <math xmlns="http://www.w3.org/1998/Math/MathML" display="block"> <!-- UAA049 --> <mrow> <mo>&#xB0;</mo> <mi mathvariant="normal">P</mi> </mrow> </math> | [6 empty] | Standard | [20 empty] | C00041
| 0112/2///62720#UAA050 | 1 | 3 |  | 2014-02-11 | 2017-03-08 | degree Rankine |  | °R | unit according according to a scale, which has its zero value at the absolute zero (0 K) like the Kelvin scale, but uses contrary to this the scales distance of the Fahrenheit scale | NIST. Guide for the use of the International System of Units (SI). NIST Special Publication 811. Gaithesburg: NIST (National Institute of Standards and Technology), United States Department of Commerce, 2008. |  | UN/ECE code: A48 |  | K | degree Rankine | <math xmlns="http://www.w3.org/1998/Math/MathML" display="block"> <!-- UAA050 --> <mrow> <mi mathvariant="normal">&#176;R</mi> </mrow> </math> | [6 empty] | Standard | [20 empty] | C00041
| 0112/2///62720#UAA051 | 1 | 2 |  | 2014-02-11 | 2015-05-05 | degree Rankine per hour |  | °R/h | unit for temperature degree Rankine according to the Anglo-American system of units divided by the unit for time hour |  |  | UN/ECE code: J28 |  | s⁻¹ K | degree Rankine per hour | <math xmlns="http://www.w3.org/1998/Math/MathML" display="block"> <!-- UAA051 --> <mrow> <mfrac> <mi mathvariant="normal">&#176;R</mi> <mi mathvariant="normal">h</mi> </mfrac> </mrow> </math> | [6 empty] | Standard | [20 empty] | C00041
| 0112/2///62720#UAA052 | 1 | 2 |  | 2014-02-11 | 2015-05-05 | degree Rankine per minute |  | °R/min | unit for the temperature degree Rankine according to the Anglo-American system of units divided by the unit for time minute |  |  | UN/ECE code: J29 |  | s⁻¹ K | degree Rankine per minute | <math xmlns="http://www.w3.org/1998/Math/MathML" display="block"> <!-- UAA052 --> <mrow> <mfrac> <mi mathvariant="normal">&#176;R</mi> <mi mathvariant="normal">min</mi> </mfrac> </mrow> </math> | [6 empty] | Standard | [20 empty] | C00041
| 0112/2///62720#UAA053 | 1 | 2 |  | 2014-02-11 | 2015-05-05 | degree Rankine per second |  | °R/s | unit for temperature degree Rankine according to the Anglo-American system of units divided by the SI base unit second |  |  | UN/ECE code: J30 |  | s⁻¹ K | degree Rankine per second | <math xmlns="http://www.w3.org/1998/Math/MathML" display="block"> <!-- UAA053 --> <mrow> <mfrac> <mi mathvariant="normal">&#176;R</mi> <mi mathvariant="normal">s</mi> </mfrac> </mrow> </math> | [6 empty] | Standard | [20 empty] | C00041
| 0112/2///62720#UAA054 | 1 | 2 |  | 2014-02-11 | 2015-05-05 | degree Twaddell |  | °Tw | unit of the density of fluids, which are heavier than water |  | relative density = 0,005 (numerical value of the quantity in °Tw) + 1,000 | UN/ECE code: J31 |  | m⁻³ kg | degree Twaddell | <math xmlns="http://www.w3.org/1998/Math/MathML" display="block"> <!-- UAA054 --> <mrow> <mo>&#xB0;</mo> <mi mathvariant="normal">Tw</mi> </mrow> </math> | [6 empty] | Standard | [20 empty] | C00041
| 0112/2///62720#UAA055 | 1 | 2 |  | 2014-02-11 | 2015-05-05 | microohm |  | µΩ | 0,000 001-fold of the SI derived unit ohm |  |  | UN/ECE code: B94 |  | m² kg s⁻³ A⁻² | microohm | <math xmlns="http://www.w3.org/1998/Math/MathML" display="block"> <!-- UAA055 --> <mrow> <mrow> <mi mathvariant="normal">&#x3BC;</mi> <mi mathvariant="normal">&#x3A9;</mi> </mrow> </mrow> </math> | [6 empty] | Standard | [20 empty] | C00041
| 0112/2///62720#UAA056 | 1 | 2 |  | 2014-02-11 | 2015-05-05 | microohm metre |  | µΩ·m | 0,000 001-fold of the product out of the SI derived unit ohm and the SI base unit metre |  |  | UN/ECE code: B95 |  | m³ kg s⁻³ A⁻² | microohm metre | <math xmlns="http://www.w3.org/1998/Math/MathML" display="block"> <!-- UAA056 --> <mrow> <mrow> <mi mathvariant="normal">&#x3BC;</mi> <mi mathvariant="normal">&#x2126;</mi> <mo>&#xB7;</mo> <mi mathvariant="normal">m</mi> </mrow> </mrow> </math> | [6 empty] | Standard | [20 empty] | C00041
| 0112/2///62720#UAA057 | 1 | 2 |  | 2014-02-11 | 2015-05-05 | microampere |  | µA | 0,000 001-fold of the SI base unit ampere |  |  | UN/ECE code: B84 |  | A | microampere | <math xmlns="http://www.w3.org/1998/Math/MathML" display="block"> <!-- UAA057 --> <mrow> <mrow> <mi mathvariant="normal">&#x3BC;</mi> <mi mathvariant="normal">A</mi> </mrow> </mrow> </math> | [6 empty] | Standard | [20 empty] | C00041
| 0112/2///62720#UAA058 | 1 | 2 |  | 2014-02-11 | 2015-05-05 | microbecquerel |  | µBq | 0,000 001-fold of the SI derived unit becquerel |  |  | UN/ECE code: H08 |  | s⁻¹ | microbecquerel | <math xmlns="http://www.w3.org/1998/Math/MathML" display="block"> <!-- UAA058 --> <mrow> <mrow> <mi mathvariant="normal">&#x3BC;</mi> <mi mathvariant="normal">Bq</mi> </mrow> </mrow> </math> | [6 empty] | Standard | [20 empty] | C00041
| 0112/2///62720#UAA059 | 1 | 2 |  | 2014-02-11 | 2015-05-05 | microcoulomb |  | µC | 0,000 001-fold of the SI derived unit coulomb |  |  | UN/ECE code: B86 |  | s A | microcoulomb | <math xmlns="http://www.w3.org/1998/Math/MathML" display="block"> <!-- UAA059 --> <mrow> <mrow> <mi mathvariant="normal">&#x3BC;</mi> <mi mathvariant="normal">C</mi> </mrow> </mrow> </math> | [6 empty] | Standard | [20 empty] | C00041
| 0112/2///62720#UAA060 | 1 | 2 |  | 2014-02-11 | 2015-05-05 | microcoulomb per metre squared |  | µC/m² | 0,000 001-fold of the SI derived unit coulomb divided by the power of the SI base unit metre with the exponent 2 |  |  | UN/ECE code: B88 |  | m⁻² s A | microcoulomb per metre squared | <math xmlns="http://www.w3.org/1998/Math/MathML" display="block"> <!-- UAA060 --> <mrow> <mfrac> <mrow> <mi mathvariant="normal">&#x3BC;</mi> <mi mathvariant="normal">C</mi> </mrow> <mrow> <msup> <mi mathvariant="normal">m</mi> <mrow> <mn>2</mn> </mrow> </msup> </mrow> </mfrac> </mrow> </math> | [6 empty] | Standard | [20 empty] | C00041
| 0112/2///62720#UAA061 | 1 | 2 |  | 2014-02-11 | 2015-05-05 | microcoulomb per metre cubed |  | µC/m³ | 0,000 001-fold of the SI derived unit coulomb divided by the power of the SI base unit metre with the exponent 3 |  |  | UN/ECE code: B87 |  | m⁻³ s A | microcoulomb per metre cubed | <math xmlns="http://www.w3.org/1998/Math/MathML" display="block"> <!-- UAA061 --> <mrow> <mfrac> <mrow> <mi mathvariant="normal">&#x3BC;</mi> <mi mathvariant="normal">C</mi> </mrow> <mrow> <msup> <mi mathvariant="normal">m</mi> <mrow> <mn>3</mn> </mrow> </msup> </mrow> </mfrac> </mrow> </math> | [6 empty] | Standard | [20 empty] | C00041
| 0112/2///62720#UAA062 | 1 | 2 |  | 2014-02-11 | 2015-05-05 | microcurie |  | µCi | 0,000 001-fold of the SI derived unit curie |  |  | UN/ECE code: M5 |  | s⁻¹ | microcurie | <math xmlns="http://www.w3.org/1998/Math/MathML" display="block"> <!-- UAA062 --> <mrow> <mi mathvariant="normal">&#x3BC;Ci</mi> </mrow> </math> | [6 empty] | Standard | [20 empty] | C00041
| 0112/2///62720#UAA063 | 1 | 2 |  | 2014-02-11 | 2015-05-05 | microfarad |  | µF | 0,000 001-fold of the SI derived unit farad |  |  | UN/ECE code: 4O |  | m⁻² kg⁻¹ s⁴ A² | microfarad | <math xmlns="http://www.w3.org/1998/Math/MathML" display="block"> <!-- UAA063 --> <mrow> <mrow> <mi mathvariant="normal">&#x3BC;F</mi> </mrow> </mrow> </math> | [6 empty] | Standard | [20 empty] | C00041
| 0112/2///62720#UAA064 | 1 | 2 |  | 2014-02-11 | 2015-05-05 | microfarad per kilometre |  | µF/km | 0,000 001-fold of the SI derived unit farad divided by the 1 000-fold of the SI base unit metre |  |  | UN/ECE code: H28 |  | m⁻³ kg⁻¹ s⁴ A² | microfarad per kilometre | <math xmlns="http://www.w3.org/1998/Math/MathML" display="block"> <!-- UAA064 --> <mrow> <mrow> <mfrac> <mrow> <mi mathvariant="normal">&#x3BC;F</mi> </mrow> <mrow> <mi mathvariant="normal">km</mi> </mrow> </mfrac> </mrow> </mrow> </math> | [6 empty] | Standard | [20 empty] | C00041
| 0112/2///62720#UAA065 | 1 | 2 |  | 2014-02-11 | 2015-05-05 | microfarad per metre |  | µF/m | 0,000 001-fold of the SI derived unit farad divided by the SI base unit metre |  |  | UN/ECE code: B89 |  | m⁻³ kg⁻¹ s⁴ A² | microfarad per metre | <math xmlns="http://www.w3.org/1998/Math/MathML" display="block"> <!-- UAA065 --> <mrow> <mrow> <mfrac> <mrow> <mi mathvariant="normal">&#x3BC;F</mi> </mrow> <mi mathvariant="normal">m</mi> </mfrac> </mrow> </mrow> </math> | [6 empty] | Standard | [20 empty] | C00041
| 0112/2///62720#UAA066 | 1 | 2 |  | 2014-02-11 | 2015-05-05 | microhenry |  | µH | 0,000 001-fold of the SI derived unit henry |  |  | UN/ECE code: B90 |  | m² kg s⁻² A⁻² | microhenry | <math xmlns="http://www.w3.org/1998/Math/MathML" display="block"> <!-- UAA066 --> <mrow> <mrow> <mi mathvariant="normal">&#x3BC;H</mi> </mrow> </mrow> </math> | [6 empty] | Standard | [20 empty] | C00041
| 0112/2///62720#UAA067 | 1 | 2 |  | 2014-02-11 | 2015-05-05 | microhenry per ohm |  | µH/Ω | 0,000 001-fold of the SI derived unit henry divided by the SI derived unit ohm |  |  | UN/ECE code: G99 |  | s | microhenry per ohm | <math xmlns="http://www.w3.org/1998/Math/MathML" display="block"> <!-- UAA067 --> <mrow> <mfrac> <mrow> <mi mathvariant="normal">&#x3BC;H</mi> </mrow> <mrow> <mi mathvariant="normal">&#x2126;</mi> </mrow> </mfrac> </mrow> </math> | [6 empty] | Standard | [20 empty] | C00041
| 0112/2///62720#UAA068 | 1 | 2 |  | 2014-02-11 | 2015-05-05 | microhenry per kiloohm |  | µH/kΩ | 0,000 001-fold of the SI derived unit henry divided by the 1 000-fold of the SI derived unit ohm |  |  | UN/ECE code: G98 |  | s | microhenry per kiloohm | <math xmlns="http://www.w3.org/1998/Math/MathML" display="block"> <!-- UAA068 --> <mrow> <mfrac> <mrow> <mi mathvariant="normal">&#x3BC;H</mi> </mrow> <mrow> <mi mathvariant="normal">k&#x2126;</mi> </mrow> </mfrac> </mrow> </math> | [6 empty] | Standard | [20 empty] | C00041
| 0112/2///62720#UAA069 | 1 | 2 |  | 2014-02-11 | 2015-05-05 | microhenry per metre |  | µH/m | 0,000 001-fold of the SI derived unit henry divided by the SI base unit metre |  |  | UN/ECE code: B91 |  | m kg s⁻² A⁻² | microhenry per metre | <math xmlns="http://www.w3.org/1998/Math/MathML" display="block"> <!-- UAA069 --> <mrow> <mrow> <mfrac> <mrow> <mi mathvariant="normal">&#x3BC;H</mi> </mrow> <mi mathvariant="normal">m</mi> </mfrac> </mrow> </mrow> </math> | [6 empty] | Standard | [20 empty] | C00041
| 0112/2///62720#UAA070 | 1 | 2 |  | 2014-02-11 | 2015-05-05 | micronewton |  | µN | 0,000 001-fold of the SI derived unit newton |  |  | UN/ECE code: B92 |  | m kg s⁻² | micronewton | <math xmlns="http://www.w3.org/1998/Math/MathML" display="block"> <!-- UAA070 --> <mrow> <mrow> <mi mathvariant="normal">&#x3BC;N</mi> </mrow> </mrow> </math> | [6 empty] | Standard | [20 empty] | C00041
| 0112/2///62720#UAA071 | 1 | 2 |  | 2014-02-11 | 2015-05-05 | micronewton metre |  | µN·m | 0,000 001-fold of the product out of the derived SI newton and the SI base unit metre |  |  | UN/ECE code: B93 |  | m² kg s⁻² | micronewton metre | <math xmlns="http://www.w3.org/1998/Math/MathML" display="block"> <!-- UAA071 --> <mrow> <mrow> <mi mathvariant="normal">&#x3BC;N</mi> <mo>&#xB7;</mo> <mi mathvariant="normal">m</mi> </mrow> </mrow> </math> | [6 empty] | Standard | [20 empty] | C00041
| 0112/2///62720#UAA072 | 1 | 2 |  | 2014-02-11 | 2015-05-05 | micropoise |  | µP | 0,000 001-fold of the CGS unit of the dynamic viscosity poise |  |  | UN/ECE code: J32 |  | m⁻¹ kg s⁻¹ | micropoise | <math xmlns="http://www.w3.org/1998/Math/MathML" display="block"> <!-- UAA072 --> <mrow> <mi mathvariant="normal">&#x3BC;P</mi> </mrow> </math> | [6 empty] | Standard | [20 empty] | C00041
| 0112/2///62720#UAA073 | 1 | 2 |  | 2014-02-11 | 2015-05-05 | micropascal |  | µPa | 0,000 001-fold of the SI derived unit pascal | NIST. Guide for the use of the International System of Units (SI). NIST Special Publication 811. Gaithesburg: NIST (National Institute of Standards and Technology), United States Department of Commerce, 2008. |  | UN/ECE code: B96 |  | m⁻¹ kg s⁻² | micropascal | <math xmlns="http://www.w3.org/1998/Math/MathML" display="block"> <!-- UAA073 --> <mrow> <mrow> <mi mathvariant="normal">&#x3BC;Pa</mi> </mrow> </mrow> </math> | [6 empty] | Standard | [20 empty] | C00041
| 0112/2///62720#UAA074 | 1 | 2 |  | 2014-02-11 | 2015-05-05 | microsiemens |  | µS | 0,000 001-fold of the SI derived unit siemens |  |  | UN/ECE code: B99 |  | m⁻² kg⁻¹ s³ A² | microsiemens | <math xmlns="http://www.w3.org/1998/Math/MathML" display="block"> <!-- UAA074 --> <mrow> <mrow> <mi mathvariant="normal">&#x3BC;S</mi> </mrow> </mrow> </math> | [6 empty] | Standard | [20 empty] | C00041
| 0112/2///62720#UAA075 | 1 | 2 |  | 2014-02-11 | 2015-05-05 | microsiemens per centimetre |  | µS/cm | 0,000 001-fold of the SI derived unit Siemens divided by the 0,01-fold of the SI base unit metre |  |  | UN/ECE code: G42 |  | m⁻³ kg⁻¹ s³ A² | microsiemens per centimetre | <math xmlns="http://www.w3.org/1998/Math/MathML" display="block"> <!-- UAA075 --> <mrow> <mfrac> <mrow> <mi mathvariant="normal">&#x3BC;S</mi> </mrow> <mrow> <mi mathvariant="normal">cm</mi> </mrow> </mfrac> </mrow> </math> | [6 empty] | Standard | [20 empty] | C00041
| 0112/2///62720#UAA076 | 1 | 2 |  | 2014-02-11 | 2015-05-05 | microsiemens per metre |  | µS/m | 0,000 001-fold of the SI derived unit Siemens divided by the SI base unit metre |  |  | UN/ECE code: G43 |  | m⁻³ kg⁻¹ s³ A² | microsiemens per metre | <math xmlns="http://www.w3.org/1998/Math/MathML" display="block"> <!-- UAA076 --> <mrow> <mfrac> <mrow> <mi mathvariant="normal">&#x3BC;S</mi> </mrow> <mrow> <mi mathvariant="normal">m</mi> </mrow> </mfrac> </mrow> </math> | [6 empty] | Standard | [20 empty] | C00041
| 0112/2///62720#UAA077 | 1 | 2 |  | 2014-02-11 | 2015-05-05 | microtesla |  | µT | 0,000 001-fold of the SI derived unit tesla |  |  | UN/ECE code: D81 |  | kg s⁻² A⁻¹ | microtesla | <math xmlns="http://www.w3.org/1998/Math/MathML" display="block"> <!-- UAA077 --> <mrow> <mrow> <mi mathvariant="normal">&#x3BC;T</mi> </mrow> </mrow> </math> | [6 empty] | Standard | [20 empty] | C00041
| 0112/2///62720#UAA078 | 1 | 2 |  | 2014-02-11 | 2015-05-05 | microvolt |  | µV | 0,000 001-fold of the SI derived unit volt |  |  | UN/ECE code: D82 |  | m² kg s⁻³ A⁻¹ | microvolt | <math xmlns="http://www.w3.org/1998/Math/MathML" display="block"> <!-- UAA078 --> <mrow> <mrow> <mi mathvariant="normal">&#x3BC;V</mi> </mrow> </mrow> </math> | [6 empty] | Standard | [20 empty] | C00041
| 0112/2///62720#UAA079 | 1 | 2 |  | 2014-02-11 | 2015-05-05 | microvolt per metre |  | µV/m | 0,000 001-fold of the SI derived unit volt divided by the SI base unit metre |  |  | UN/ECE code: C3 |  | m kg s⁻³ A⁻¹ | microvolt per metre | <math xmlns="http://www.w3.org/1998/Math/MathML" display="block"> <!-- UAA079 --> <mrow> <mfrac> <mrow> <mi mathvariant="normal">&#x3BC;V</mi> </mrow> <mrow> <mi mathvariant="normal">m</mi> </mrow> </mfrac> </mrow> </math> | [6 empty] | Standard | [20 empty] | C00041
| 0112/2///62720#UAA080 | 1 | 2 |  | 2014-02-11 | 2015-05-05 | microwatt |  | µW | 0,000 001-fold of the SI derived unit watt |  |  | UN/ECE code: D80 |  | m² kg s⁻³ | microwatt | <math xmlns="http://www.w3.org/1998/Math/MathML" display="block"> <!-- UAA080 --> <mrow> <mrow> <mi mathvariant="normal">&#x3BC;W</mi> </mrow> </mrow> </math> | [6 empty] | Standard | [20 empty] | C00041
| 0112/2///62720#UAA081 | 1 | 2 |  | 2014-02-11 | 2015-05-05 | microwatt per metre squared |  | µW/m² | 0,000 001-fold of the SI derived unit watt divided by the power of the SI base unit metre with the exponent 2 |  |  | UN/ECE code: D85 |  | kg s⁻³ | microwatt per metre squared | <math xmlns="http://www.w3.org/1998/Math/MathML" display="block"> <!-- UAA081 --> <mrow> <mfrac> <mrow> <mi mathvariant="normal">&#x3BC;W</mi> </mrow> <mrow> <msup> <mi mathvariant="normal">m</mi> <mn>2</mn> </msup> </mrow> </mfrac> </mrow> </math> | [6 empty] | Standard | [20 empty] | C00041
| 0112/2///62720#UAA082 | 1 | 2 |  | 2014-02-11 | 2015-05-05 | microgram |  | µg | 0,000 000 001-fold of the SI base unit kilogram | NIST. Guide for the use of the International System of Units (SI). NIST Special Publication 811. Gaithesburg: NIST (National Institute of Standards and Technology), United States Department of Commerce, 2008. |  | UN/ECE code: MC |  | kg | microgram | <math xmlns="http://www.w3.org/1998/Math/MathML" display="block"> <!-- UAA082 --> <mrow> <mrow> <mi mathvariant="normal">&#x3BC;g</mi> </mrow> </mrow> </math> | [6 empty] | Standard | [20 empty] | C00041
| 0112/2///62720#UAA083 | 1 | 2 |  | 2014-02-11 | 2015-05-05 | microgram per kilogram |  | µg/kg | mass ratio as 0,000 000 001-fold of the SI base unit kilogram divided by the SI base unit kilogram |  |  | UN/ECE code: J33 |  | kg kg⁻¹ | microgram per kilogram | <math xmlns="http://www.w3.org/1998/Math/MathML" display="block"> <!-- UAA083 --> <mrow> <mrow> <mfrac> <mrow> <mi mathvariant="normal">&#x3BC;g</mi> </mrow> <mrow> <mi mathvariant="normal">kg</mi> </mrow> </mfrac> </mrow> </mrow> </math> | [6 empty] | Standard | [20 empty] | C00041
| 0112/2///62720#UAA084 | 1 | 2 |  | 2014-02-11 | 2015-05-05 | microgram per litre |  | µg/l | 0,000 000 001-fold of the SI base unit kilogram divided by the unit litre |  |  | UN/ECE code: H29 |  | m⁻³ kg | microgram per litre | <math xmlns="http://www.w3.org/1998/Math/MathML" display="block"> <!-- UAA084 --> <mrow> <mfrac> <mrow> <mi mathvariant="normal">&#x3BC;g</mi> </mrow> <mrow> <mi mathvariant="normal">l</mi> </mrow> </mfrac> </mrow> </math> | [6 empty] | Standard | [20 empty] | C00041
| 0112/2///62720#UAA085 | 1 | 2 |  | 2014-02-11 | 2015-05-05 | microgram per metre cubed |  | µg/m³ | 0,000 000 001-fold of the SI base unit kilogram divided by the power of the SI base unit metre with the exponent 3 |  |  | UN/ECE code: GQ |  | m⁻³ kg | microgram per metre cubed | <math xmlns="http://www.w3.org/1998/Math/MathML" display="block"> <!-- UAA085 --> <mrow> <mfrac> <mrow> <mi mathvariant="normal">&#x3BC;g</mi> </mrow> <mrow> <msup> <mi mathvariant="normal">m</mi> <mrow> <mn>3</mn> </mrow> </msup> </mrow> </mfrac> </mrow> </math> | [6 empty] | Standard | [20 empty] | C00041
| 0112/2///62720#UAA086 | 1 | 2 |  | 2014-02-11 | 2015-05-05 | microgram per metre cubed kelvin |  | (µg/m³)/K | 0,000 000 001-fold of the SI base unit kilogram divided by the product of the power of the SI base unit metre with the exponent 3 and the SI base unit Kelvin |  |  | UN/ECE code: J34 |  | m⁻³ kg K⁻¹ | microgram per metre cubed kelvin | <math xmlns="http://www.w3.org/1998/Math/MathML" display="block"> <!-- UAA086 --> <mrow> <mrow> <mfrac> <mfenced> <mrow> <mfrac> <mrow> <mi mathvariant="normal">&#x3BC;g</mi> </mrow> <mrow> <msup> <mi mathvariant="normal">m</mi> <mrow> <mn>3</mn> </mrow> </msup> </mrow> </mfrac> </mrow> </mfenced> <mrow> <mi mathvariant="normal">&#x212A;</mi> </mrow> </mfrac> </mrow> </mrow> </math> | [6 empty] | Standard | [20 empty] | C00041
| 0112/2///62720#UAA087 | 1 | 2 |  | 2014-02-11 | 2015-05-05 | microgram per metre cubed bar |  | (µg/m³)/bar | 0,000 000 001-fold of the SI base unit kilogram divided by the product of the power of the SI base unit metre with the exponent 3 and the unit bar |  |  | UN/ECE code: J35 |  | m⁻² s² | microgram per metre cubed bar | <math xmlns="http://www.w3.org/1998/Math/MathML" display="block"> <!-- UAA087 --> <mrow> <mrow> <mfrac> <mrow> <mfenced> <mrow> <mfrac> <mrow> <mi mathvariant="normal">&#x3BC;g</mi> </mrow> <mrow> <msup> <mi mathvariant="normal">m</mi> <mrow> <mn>3</mn> </mrow> </msup> </mrow> </mfrac> </mrow> </mfenced> </mrow> <mrow> <mi mathvariant="normal">bar</mi> </mrow> </mfrac> </mrow> </mrow> </math> | [6 empty] | Standard | [20 empty] | C00041
| 0112/2///62720#UAA088 | 1 | 2 |  | 2014-02-11 | 2015-05-05 | microlitre |  | µl | 0,000 001-fold of the unit litre |  |  | UN/ECE code: 4G |  | m³ | microlitre | <math xmlns="http://www.w3.org/1998/Math/MathML" display="block"> <!-- UAA088 --> <mrow> <mrow> <mi mathvariant="normal">&#x3BC;l</mi> </mrow> </mrow> </math> | [6 empty] | Standard | [20 empty] | C00041
| 0112/2///62720#UAA089 | 1 | 2 |  | 2014-02-11 | 2015-05-05 | microlitre per litre |  | µl/l | volume ratio as 0,000 001-fold of the unit litre divided by the unit litre |  |  | UN/ECE code: J36 |  | m³ m⁻³ | microlitre per litre | <math xmlns="http://www.w3.org/1998/Math/MathML" display="block"> <!-- UAA089 --> <mrow> <mfrac> <mrow> <mi mathvariant="normal">&#x3BC;l</mi> </mrow> <mrow> <mi mathvariant="normal">l</mi> </mrow> </mfrac> </mrow> </math> | [6 empty] | Standard | [20 empty] | C00041
| 0112/2///62720#UAA090 | 1 | 2 |  | 2014-02-11 | 2015-05-05 | micrometre |  | µm | 0,000 001-fold of the SI base unit metre | NIST. Guide for the use of the International System of Units (SI). NIST Special Publication 811. Gaithesburg: NIST (National Institute of Standards and Technology), United States Department of Commerce, 2008. |  | UN/ECE code: 4H |  | m | micrometre | <math xmlns="http://www.w3.org/1998/Math/MathML" display="block"> <!-- UAA090 --> <mrow> <mrow> <mi mathvariant="normal">&#x3BC;m</mi> </mrow> </mrow> </math> | [6 empty] | Standard | [20 empty] | C00041
| 0112/2///62720#UAA091 | 1 | 2 |  | 2014-02-11 | 2015-05-05 | micrometre per kelvin |  | µm/K | 0,000 001-fold of the SI base unit metre divided by the SI base unit kelvin |  |  | UN/ECE code: F50 |  | m K⁻¹ | micrometre per kelvin | <math xmlns="http://www.w3.org/1998/Math/MathML" display="block"> <!-- UAA091 --> <mrow> <mfrac> <mrow> <mi mathvariant="normal">&#x3BC;m</mi> </mrow> <mrow> <mi mathvariant="normal">&#x212A;</mi> </mrow> </mfrac> </mrow> </math> | [6 empty] | Standard | [20 empty] | C00041
| 0112/2///62720#UAA092 | 1 | 2 |  | 2014-02-11 | 2015-05-05 | micrometre squared |  | µm² | 0,000 000 000 001-fold of the power of the SI base unit metre with the exponent 2 |  |  | UN/ECE code: H30 |  | m² | micrometre squared | <math xmlns="http://www.w3.org/1998/Math/MathML" display="block"> <!-- UAA092 --> <mrow> <mrow> <msup> <mi mathvariant="normal">&#x3BC;m</mi> <mn>2</mn> </msup> </mrow> </mrow> </math> | [6 empty] | Standard | [20 empty] | C00041
| 0112/2///62720#UAA093 | 1 | 2 |  | 2014-02-11 | 2015-05-05 | micromole |  | µmol | 0,000 001-fold of the SI base unit mol |  |  | UN/ECE code: FH |  | mol | micromole | <math xmlns="http://www.w3.org/1998/Math/MathML" display="block"> <!-- UAA093 --> <mrow> <mrow> <mi mathvariant="normal">&#x3BC;mol</mi> </mrow> </mrow> </math> | [6 empty] | Standard | [20 empty] | C00041
| 0112/2///62720#UAA094 | 1 | 3 |  | 2014-02-11 | 2017-03-08 | microradian |  | µrad | 0,000 001-fold of the SI derived unit radian |  |  | UN/ECE code: B97 |  | rad | microradian | <math xmlns="http://www.w3.org/1998/Math/MathML" display="block"> <!-- UAA094 --> <mrow> <mrow> <mi mathvariant="normal">&#x3BC; rad </mi> </mrow> </mrow> </math> | [6 empty] | Standard | [20 empty] | C00041
| 0112/2///62720#UAA095 | 1 | 2 |  | 2014-02-11 | 2015-05-05 | microsecond |  | µs | 0,000 001-fold of the SI base unit second |  |  | UN/ECE code: B98 |  | s | microsecond | <math xmlns="http://www.w3.org/1998/Math/MathML" display="block"> <!-- UAA095 --> <mrow> <mrow> <mi mathvariant="normal">&#x3BC;s</mi> </mrow> </mrow> </math> | [6 empty] | Standard | [20 empty] | C00041
| 0112/2///62720#UAA096 | 1 | 3 |  | 2014-02-11 | 2017-03-08 | second (angle) |  | " | 3600th part of the unit degree, which is the 360th part of a full circle | ISO 80000-3:2006 |  | UN/ECE code: D62 |  | rad | second [unit of angle] | <math xmlns="http://www.w3.org/1998/Math/MathML" display="block"> <!-- UAA096 --> <mrow> <mo>&#x2033;</mo> </mrow> </math> | [6 empty] | Standard | [20 empty] | C00041
| 0112/2///62720#UAA097 | 1 | 3 |  | 2014-02-11 | 2017-03-08 | minute (angle) |  |  | 60th part of the unit degree, which is the 360th part of a full circle | ISO 80000-3:2006 |  | UN/ECE code: D61 |  | rad | minute [unit of angle] | <math xmlns="http://www.w3.org/1998/Math/MathML" display="block"> <!-- UAA097 --> <mrow> <mo>&#x2032;</mo> </mrow> </math> | [6 empty] | Standard | [20 empty] | C00041
| 0112/2///62720#UAA098 | 1 | 2 |  | 2014-02-11 | 2015-05-05 | reciprocal kilovolt ampere hour |  | 1/kVAh | reciprocal of the 1 000-fold of the product of the SI derived unit volt and the SI base unit ampere and the unit hour |  |  | UN/ECE code: M21 |  | m⁻² kg⁻¹ s² | reciprocal kilovolt ampere hour | <math xmlns="http://www.w3.org/1998/Math/MathML" display="block"> <!-- UAA098 --> <mrow> <mfrac> <mrow> <mn>1</mn> </mrow> <mrow> <mi mathvariant="normal">kVAh</mi> </mrow> </mfrac> </mrow> </math> | [6 empty] | Standard | [20 empty] | C00041
| 0112/2///62720#UAA099 | 1 | 2 |  | 2014-02-11 | 2015-05-05 | reciprocal week |  | 1/wk | reciprocal of the unit week |  |  | UN/ECE code: H85 |  | s⁻¹ | reciprocal week | <math xmlns="http://www.w3.org/1998/Math/MathML" display="block"> <!-- UAA099 --> <mrow> <mfrac> <mrow> <mn>1</mn> </mrow> <mrow> <mi mathvariant="normal">wk</mi> </mrow> </mfrac> </mrow> </math> | [6 empty] | Standard | [20 empty] | C00041
| 0112/2///62720#UAA100 | 1 | 2 |  | 2014-02-11 | 2015-05-05 | reciprocal megakelvin or megakelvin to the power minus one |  | 10⁻⁶/K | 0,000 001-fold of reciprocal of the SI base unit kelvin |  |  | UN/ECE code: M20 |  | K⁻¹ | reciprocal megakelvin or megakelvin to the power minus one | <math xmlns="http://www.w3.org/1998/Math/MathML" display="block"> <!-- UAA100 --> <mrow><mfrac><msup> <mn>10</mn><mn>-6</mn></msup><mi mathvariant="normal">K</mi></mfrac></mrow></math> | [6 empty] | Standard | [20 empty] | C00041
| 0112/2///62720#UAA101 | 1 | 2 |  | 2014-02-11 | 2015-05-05 | ampere |  | A | constant current which, if maintained in two straight parallel conductors of infinite length, of negligible circular cross-section, and placed 1 metre apart in vacuum, would produce between these conductors a force equal to 2·10⁻⁷ newton per metre of length | IEC 80000-6:2008 | base unit of the International System of Units (SI) | UN/ECE code: AMP |  | A | ampere | <math xmlns="http://www.w3.org/1998/Math/MathML" display="block"> <!-- UAA101 --> <mrow> <mrow> <mi mathvariant="normal">A</mi> </mrow> </mrow> </math> | [6 empty] | Standard | [20 empty] | C00041
| 0112/2///62720#UAA102 | 1 | 2 |  | 2014-02-11 | 2015-05-05 | ampere hour |  | A·h | product of the SI base unit ampere and the unit hour |  |  | UN/ECE code: AMH |  | s A | ampere hour | <math xmlns="http://www.w3.org/1998/Math/MathML" display="block"> <!-- UAA102 --> <mrow> <mrow> <mi mathvariant="normal">A</mi> <mo>&#xB7;</mo> <mi mathvariant="normal">h</mi> </mrow> </mrow> </math> | [6 empty] | Standard | [20 empty] | C00041
| 0112/2///62720#UAA104 | 1 | 2 |  | 2014-02-11 | 2015-05-05 | ampere per metre |  | A/m | SI base unit ampere divided by the SI base unit metre | IEC 80000-6:2008 |  | UN/ECE code: AE |  | m⁻¹ A | ampere per metre | <math xmlns="http://www.w3.org/1998/Math/MathML" display="block"> <!-- UAA104 --> <mrow> <mfrac> <mrow> <mi mathvariant="normal">A</mi> </mrow> <mrow> <mi mathvariant="normal">m</mi> </mrow> </mfrac> </mrow> </math> | [6 empty] | Standard | [20 empty] | C00041
| 0112/2///62720#UAA105 | 1 | 2 |  | 2014-02-11 | 2015-05-05 | ampere per metre squared |  | A/m² | SI base unit ampere divided by the power of the SI base unit metre with the exponent 2 | IEC 80000-6:2008 |  | UN/ECE code: A41 |  | m⁻² A | ampere per metre squared | <math xmlns="http://www.w3.org/1998/Math/MathML" display="block"> <!-- UAA105 --> <mrow> <mfrac> <mrow> <mi mathvariant="normal">A</mi> </mrow> <mrow> <msup> <mi mathvariant="normal">m</mi> <mrow> <mn>2</mn> </mrow> </msup> </mrow> </mfrac> </mrow> </math> | [6 empty] | Standard | [20 empty] | C00041
| 0112/2///62720#UAA106 | 1 | 2 |  | 2014-02-11 | 2015-05-05 | ampere metre squared |  | A·m² | product out of the SI base unit ampere and the power of the SI base unit metre with the exponent 2 | IEC 80000-6:2008, ISO 80000-9:2009 |  | UN/ECE code: A5 |  | m² A | ampere metre squared | <math xmlns="http://www.w3.org/1998/Math/MathML" display="block"> <!-- UAA106 --> <mrow> <mrow> <mi mathvariant="normal">A</mi> <mo>&#xB7;</mo> <msup> <mi mathvariant="normal">m</mi> <mn>2</mn> </msup> </mrow> </mrow> </math> | [6 empty] | Standard | [20 empty] | C00041
| 0112/2///62720#UAA107 | 1 | 2 |  | 2014-02-11 | 2015-05-05 | ampere second |  | A·s | product out of the SI base unit ampere and the SI base unit second |  |  | UN/ECE code: A8 |  | s A | ampere second | <math xmlns="http://www.w3.org/1998/Math/MathML" display="block"> <!-- UAA107 --> <mrow> <mrow> <mi mathvariant="normal">A</mi> <mo>&#xB7;</mo> <mi mathvariant="normal">s</mi> </mrow> </mrow> </math> | [6 empty] | Standard | [20 empty] | C00041
| 0112/2///62720#UAA108 | 1 | 2 |  | 2014-02-11 | 2015-05-05 | ampere squared second |  | A²·s | product out of the power of the SI base unit ampere with the exponent 2 and the SI base unit second |  |  | UN/ECE code: H32 |  | s A² | ampere squared second | <math xmlns="http://www.w3.org/1998/Math/MathML" display="block"> <!-- UAA108 --> <mrow> <mrow> <msup> <mi mathvariant="normal">A</mi> <mn>2</mn> </msup> <mo>&#xB7;</mo> <mi mathvariant="normal">s</mi> </mrow> </mrow> </math> | [6 empty] | Standard | [20 empty] | C00041
| 0112/2///62720#UAA109 | 1 | 2 |  | 2014-02-11 | 2015-05-05 | baud |  | Bd | unit for the symbol rate in communications engineering and telecommunication, at which 1 baud corresponds to the speed, at which 1 symbol (defined measurable signal change in the physical exchange medium) will be exchanged per second | IEC 80000-13:2008 | The symbol rate corresponds to the number of state changes of the signal (steps) per second on a transmission network. Only if every signal event displays exactly 1 bit, the equation is valid: 1 Bd = 1 bit/s. But per signal change more than 1 bit can be transmitted. For n composed bits a set of 2n (2 to the power of n) different signals is required. Due to the exponentially increasing need of symbols, the number of bits per symbol to be transmitted, is mostly limited to approximately 10 bit/symbol as the upper limit. | UN/ECE code: J38 |  |  | baud | <math xmlns="http://www.w3.org/1998/Math/MathML" display="block"> <!-- UAA109 --> <mrow> <mrow> <mi mathvariant="normal">Bd</mi> </mrow> </mrow> </math> | [6 empty] | Standard | [20 empty] | C00041
| 0112/2///62720#UAA110 | 1 | 2 |  | 2014-02-11 | 2015-05-05 | Beaufort |  | Bft | unit for classification of winds according to their speed, developed by Sir Francis Beaufort as measure for the over-all behaviour of a ship's sail at different wind speeds |  | Between wind speed v and Beaufort size B exists the following interrelation from 1946 according to the revision of the Beaufort scale: v = 0,8360 m/s • B¹‧⁵, where v is the wind speed 10 meters above the earth ground (surface). The beaufort scale ranges from calm (absolutely calm seas with 0 Bft) to hurricane (exceptionally choppy seas with 12 Bft). | UN/ECE code: M19 |  | m s⁻¹ | Beaufort | <math xmlns="http://www.w3.org/1998/Math/MathML" display="block"> <!-- UAA110 --> <mrow> <mi mathvariant="normal">Bft</mi> </mrow> </math> | [6 empty] | Standard | [20 empty] | C00041
| 0112/2///62720#UAA111 | 1 | 2 |  | 2014-02-11 | 2015-05-05 | becquerel |  | Bq | SI derived unit with special name, for which the following relation applies: 1 Bq = 1 s⁻¹ | NIST. Guide for the use of the International System of Units (SI). NIST Special Publication 811. Gaithesburg: NIST (National Institute of Standards and Technology), United States Department of Commerce, 2008. |  | UN/ECE code: BQL |  | s⁻¹ | becquerel | <math xmlns="http://www.w3.org/1998/Math/MathML" display="block"> <!-- UAA111 --> <mrow> <mrow> <mi mathvariant="normal">Bq</mi> </mrow> </mrow> </math> | [6 empty] | Standard | [20 empty] | C00041
| 0112/2///62720#UAA112 | 1 | 2 |  | 2014-02-11 | 2015-05-05 | becquerel per kilogram |  | Bq/kg | SI derived unit becquerel divided by the SI base unit kilogram |  |  | UN/ECE code: A18 |  | kg⁻¹ s⁻¹ | becquerel per kilogram | <math xmlns="http://www.w3.org/1998/Math/MathML" display="block"> <!-- UAA112 --> <mrow> <mfrac> <mrow> <mi mathvariant="normal">Bq</mi> </mrow> <mrow> <mi mathvariant="normal">kg</mi> </mrow> </mfrac> </mrow> </math> | [6 empty] | Standard | [20 empty] | C00041
| 0112/2///62720#UAA113 | 1 | 2 |  | 2014-02-11 | 2015-05-05 | British thermal unit (mean) |  | Btu | unit of the heat energy according to the Imperial system of units | NIST. Guide for the use of the International System of Units (SI). NIST Special Publication 811. Gaithesburg: NIST (National Institute of Standards and Technology), United States Department of Commerce, 2008. | 1 Btu = 1 055,87 J | UN/ECE code: J39 |  | m² kg s⁻² | British thermal unit (mean) | <math xmlns="http://www.w3.org/1998/Math/MathML" display="block"> <!-- UAA113 --> <mrow> <mi mathvariant="normal">Btu</mi> </mrow> </math> | [6 empty] | Standard | [20 empty] | C00041
| 0112/2///62720#UAA114 | 1 | 2 |  | 2014-02-11 | 2015-05-05 | British thermal unit (international table) |  | BtuIT | unit of the heat energy according to the Imperial system of units | NIST. Guide for the use of the International System of Units (SI). NIST Special Publication 811. Gaithesburg: NIST (National Institute of Standards and Technology), United States Department of Commerce, 2008. | 1 BtuIT = 1 055,056 J | UN/ECE code: BTU |  | m² kg s⁻² | British thermal unit (international table) | <math xmlns="http://www.w3.org/1998/Math/MathML" display="block"> <!-- UAA114 --> <mrow> <msub> <mi mathvariant="normal">Btu</mi> <mrow> <mi mathvariant="normal">IT</mi> </mrow> </msub> </mrow> </math> | [6 empty] | Standard | [20 empty] | C00041
| 0112/2///62720#UAA115 | 1 | 2 |  | 2014-02-11 | 2015-05-05 | British thermal unit (international table) foot per hour foot squared degree Fahrenheit |  | BtuIT·ft/(h·ft²·°F) | unit of the thermal conductivity according to the Imperial system of units | NIST. Guide for the use of the International System of Units (SI). NIST Special Publication 811. Gaithesburg: NIST (National Institute of Standards and Technology), United States Department of Commerce, 2008. | 1 BtuIT · ft/(h·ft²·°F) = 1,730 735 W/(m·K) | UN/ECE code: J40 |  | m kg s⁻³ K⁻¹ | British thermal unit (international table) foot per hour foot squared degree Fahrenheit | <math xmlns="http://www.w3.org/1998/Math/MathML" display="block"> <!-- UAA115 --> <mrow> <mfrac> <mrow> <msub> <mrow> <mi mathvariant="normal">Btu</mi> </mrow> <mrow> <mi mathvariant="normal">IT</mi> </mrow> </msub> <mo>&#xB7;</mo> <mi mathvariant="normal">ft</mi> </mrow> <mrow> <mi mathvariant="normal">h</mi> <mo>&#xB7;</mo> <msup> <mi mathvariant="normal">ft</mi> <mn>2</mn> </msup> <mo>&#xB7;</mo> <mi mathvariant="normal">&#176;F</mi> </mrow> </mfrac> </mrow> </math> | [6 empty] | Standard | [20 empty] | C00041
| 0112/2///62720#UAA116 | 1 | 2 |  | 2014-02-11 | 2015-05-05 | British thermal unit (international table) per hour |  | BtuIT/h | unit of the heat energy according to the Imperial system of units divided by the unit hour | NIST. Guide for the use of the International System of Units (SI). NIST Special Publication 811. Gaithesburg: NIST (National Institute of Standards and Technology), United States Department of Commerce, 2008. | 1 BtuIT/h = 0,293 071 1 W | UN/ECE code: 2I |  | m² kg s⁻³ | British thermal unit (international table) per hour | <math xmlns="http://www.w3.org/1998/Math/MathML" display="block"> <!-- UAA116 --> <mrow> <mfrac> <mrow> <msub> <mi mathvariant="normal">Btu</mi> <mrow> <mi mathvariant="normal">IT</mi> </mrow> </msub> </mrow> <mrow> <mi mathvariant="normal">h</mi> </mrow> </mfrac> </mrow> </math> | [6 empty] | Standard | [20 empty] | C00041
| 0112/2///62720#UAA117 | 1 | 2 |  | 2014-02-11 | 2015-05-05 | British thermal unit (international table) inch per hour foot squared degree Fahrenheit |  | BtuIT·in/(h·ft²·°F) | unit of the thermal conductivity according to the Imperial system of units | NIST. Guide for the use of the International System of Units (SI). NIST Special Publication 811. Gaithesburg: NIST (National Institute of Standards and Technology), United States Department of Commerce, 2008. | 1 BtuIT·in/(h·ft²·°F) = 0,144 227 9 W/(m·K) | UN/ECE code: J41 |  | m kg s⁻³ K⁻¹ | British thermal unit (international table) inch per hour foot squared degree Fahrenheit | <math xmlns="http://www.w3.org/1998/Math/MathML" display="block"> <!-- UAA117 --> <mrow> <mfrac> <mrow> <msub> <mrow> <mi mathvariant="normal">Btu</mi> </mrow> <mrow> <mi mathvariant="normal">IT</mi> </mrow> </msub> <mo>&#xB7;</mo> <mi mathvariant="normal">in</mi> </mrow> <mrow> <mi mathvariant="normal">h</mi> <mo>&#xB7;</mo> <msup> <mi mathvariant="normal">ft</mi> <mn>2</mn> </msup> <mo>&#xB7;</mo> <mi mathvariant="normal">&#176;F</mi> </mrow> </mfrac> </mrow> </math> | [6 empty] | Standard | [20 empty] | C00041
| 0112/2///62720#UAA118 | 1 | 2 |  | 2014-02-11 | 2015-05-05 | British thermal unit (international table) inch per second foot squared degree Fahrenheit |  | BtuIT·in/(s·ft²·°F) | unit of the thermal conductivity according to the Imperial system of units | NIST. Guide for the use of the International System of Units (SI). NIST Special Publication 811. Gaithesburg: NIST (National Institute of Standards and Technology), United States Department of Commerce, 2008. | 1 BtuIT·in/(s·ft²·°F) = 519,220 4 W/(m·K) | UN/ECE code: J42 |  | m kg s⁻³ K⁻¹ | British thermal unit (international table) inch per second foot squared degree Fahrenheit | <math xmlns="http://www.w3.org/1998/Math/MathML" display="block"> <!-- UAA118 --> <mrow> <mfrac> <mrow> <msub> <mi mathvariant="normal">Btu</mi> <mrow> <mi mathvariant="normal">IT</mi> </mrow> </msub> <mo>&#xB7;</mo> <mi mathvariant="normal">in</mi> </mrow> <mrow> <mi mathvariant="normal">s</mi> <mo>&#xB7;</mo> <msup> <mi mathvariant="normal">ft</mi> <mn>2</mn> </msup> <mo>&#xB7;</mo> <mi mathvariant="normal">&#176;F</mi> </mrow> </mfrac> </mrow> </math> | [6 empty] | Standard | [20 empty] | C00041
| 0112/2///62720#UAA119 | 1 | 2 |  | 2014-02-11 | 2015-05-05 | British thermal unit (international table) per pound degree Fahrenheit |  | (BtuIT/°F)/lb | unit of the heat energy according to the Imperial system of units divided by the product of the units avoirdupois pound according to the avoirdupois system of units and degree Fahrenheit | NIST. Guide for the use of the International System of Units (SI). NIST Special Publication 811. Gaithesburg: NIST (National Institute of Standards and Technology), United States Department of Commerce, 2008. | 1 BtuIT/(lb·°F) = 4 186,8 J/(kg·K) | UN/ECE code: J43 |  | m² s⁻² K⁻¹ | British thermal unit (international table) per pound degree Fahrenheit | <math xmlns="http://www.w3.org/1998/Math/MathML" display="block"> <!-- UAA119 --> <mrow> <mfrac> <mrow> <msub> <mi mathvariant="normal">Btu</mi> <mrow> <mi mathvariant="normal">IT</mi> </mrow> </msub> </mrow> <mrow> <mi mathvariant="normal">lb</mi> <mo>&#xB7;</mo> <mi mathvariant="normal">&#176;F</mi> </mrow> </mfrac> </mrow> </math> | [6 empty] | Standard | [20 empty] | C00041
| 0112/2///62720#UAA120 | 1 | 2 |  | 2014-02-11 | 2015-05-05 | British thermal unit (international table) per minute |  | BtuIT/min | unit of the heat energy according to the Imperial system of units divided by the unit minute |  | 1 BtuIT/min = 17,584 266 W | UN/ECE code: J44 |  | m² kg s⁻³ | British thermal unit (international table) per minute | <math xmlns="http://www.w3.org/1998/Math/MathML" display="block"> <!-- UAA120 --> <mrow> <mfrac> <mrow> <msub> <mi mathvariant="normal">Btu</mi> <mrow> <mi mathvariant="normal">IT</mi> </mrow> </msub> </mrow> <mrow> <mi mathvariant="normal">min</mi> </mrow> </mfrac> </mrow> </math> | [6 empty] | Standard | [20 empty] | C00041
| 0112/2///62720#UAA121 | 1 | 2 |  | 2014-02-11 | 2015-05-05 | British thermal unit (international table) per second |  | BtuIT/s | unit of the heat energy according to the Imperial system of units divided by the SI base unit second | NIST. Guide for the use of the International System of Units (SI). NIST Special Publication 811. Gaithesburg: NIST (National Institute of Standards and Technology), United States Department of Commerce, 2008. | 1 BtuIT/s = 1 055,056 W | UN/ECE code: J45 |  | m² kg s⁻³ | British thermal unit (international table) per second | <math xmlns="http://www.w3.org/1998/Math/MathML" display="block"> <!-- UAA121 --> <mrow> <mfrac> <mrow> <msub> <mi mathvariant="normal">Btu</mi> <mrow> <mi mathvariant="normal">IT</mi> </mrow> </msub> </mrow> <mrow> <mi mathvariant="normal">s</mi> </mrow> </mfrac> </mrow> </math> | [6 empty] | Standard | [20 empty] | C00041
| 0112/2///62720#UAA122 | 1 | 2 |  | 2014-02-11 | 2015-05-05 | British thermal unit (thermochemical) |  | Btuth | Btuth is defined as the heat energy, which is required, to heat a British pound water of 63 degree Fahrenheit to 64 degree Fahrenheit | NIST. Guide for the use of the International System of Units (SI). NIST Special Publication 811. Gaithesburg: NIST (National Institute of Standards and Technology), United States Department of Commerce, 2008. |  | UN/ECE code: BTU |  | m² kg s⁻² | British thermal unit (thermochemical) | <math xmlns="http://www.w3.org/1998/Math/MathML" display="block"> <!-- UAA122 --> <mrow> <msub> <mi mathvariant="normal">Btu</mi> <mrow> <mi mathvariant="normal">th</mi> </mrow> </msub> </mrow> </math> | [6 empty] | Standard | [20 empty] | C00041
| 0112/2///62720#UAA123 | 1 | 2 |  | 2014-02-11 | 2015-05-05 | British thermal unit (thermochemical) foot per hour foot squared degree Fahrenheit |  | Btuth·ft/(h·ft²·°F) | unit of the thermal conductivity according to the Imperial system of units | NIST. Guide for the use of the International System of Units (SI). NIST Special Publication 811. Gaithesburg: NIST (National Institute of Standards and Technology), United States Department of Commerce, 2008. | 1 Btuth·ft/(h·ft²·°F) = 1,729 577 W/(m·K) | UN/ECE code: J46 |  | m kg s⁻³ K⁻¹ | British thermal unit (thermochemical) foot per hour foot squared degree Fahrenheit | <math xmlns="http://www.w3.org/1998/Math/MathML" display="block"> <!-- UAA123 --> <mrow> <mfrac> <mrow> <msub> <mrow> <mi mathvariant="normal">Btu</mi> </mrow> <mrow> <mi mathvariant="normal">th</mi> </mrow> </msub> <mo>&#xB7;</mo> <mi mathvariant="normal">ft</mi> </mrow> <mrow> <mi mathvariant="normal">h</mi> <mo>&#xB7;</mo> <msup> <mi mathvariant="normal">ft</mi> <mn>2</mn> </msup> <mo>&#xB7;</mo> <mi mathvariant="normal">&#176;F</mi> </mrow> </mfrac> </mrow> </math> | [6 empty] | Standard | [20 empty] | C00041
| 0112/2///62720#UAA124 | 1 | 2 |  | 2014-02-11 | 2015-05-05 | British thermal unit (thermochemical) per hour |  | Btuth/h | unit of the heat energy according to the Imperial system of units divided by the unit hour | NIST. Guide for the use of the International System of Units (SI). NIST Special Publication 811. Gaithesburg: NIST (National Institute of Standards and Technology), United States Department of Commerce, 2008. | 1 Btuth/h = 0,292 875 1 W | UN/ECE code: J47 |  | m² kg s⁻³ | British thermal unit (thermochemical) per hour | <math xmlns="http://www.w3.org/1998/Math/MathML" display="block"> <!-- UAA124 --> <mrow> <mfrac> <mrow> <msub> <mi mathvariant="normal">Btu</mi> <mrow> <mi mathvariant="normal">th</mi> </mrow> </msub> </mrow> <mrow> <mi mathvariant="normal">h</mi> </mrow> </mfrac> </mrow> </math> | [6 empty] | Standard | [20 empty] | C00041
| 0112/2///62720#UAA125 | 1 | 2 |  | 2014-02-11 | 2015-05-05 | British thermal unit (thermochemical) inch per hour square foot degree Fahrenheit |  | Btuth·in/(h·ft²·°F) | unit of the thermal conductivity according to the Imperial system of units | NIST. Guide for the use of the International System of Units (SI). NIST Special Publication 811. Gaithesburg: NIST (National Institute of Standards and Technology), United States Department of Commerce, 2008. | 1 Btuth·in/(h·ft²·°F) = 0,144 131 4 W/(m·K) | UN/ECE code: J48 |  | m kg s⁻³ K⁻¹ | British thermal unit (thermochemical) inch per hour square foot degree Fahrenheit | <math xmlns="http://www.w3.org/1998/Math/MathML" display="block"> <!-- UAA125 --> <mrow> <mfrac> <mrow> <msub> <mrow> <mi mathvariant="normal">Btu</mi> </mrow> <mrow> <mi mathvariant="normal">th</mi> </mrow> </msub> <mo>&#xB7;</mo> <mi mathvariant="normal">in</mi> </mrow> <mrow> <mi mathvariant="normal">h</mi> <mo>&#xB7;</mo> <msup> <mi mathvariant="normal">ft</mi> <mn>2</mn> </msup> <mo>&#xB7;</mo> <mi mathvariant="normal">&#176;F</mi> </mrow> </mfrac> </mrow> </math> | [6 empty] | Standard | [20 empty] | C00041
| 0112/2///62720#UAA126 | 1 | 2 |  | 2014-02-11 | 2015-05-05 | British thermal unit (thermochemical) inch per second foot squared degree Fahrenheit |  | Btuth·in/(s·ft²·°F) | unit of the thermal conductivity according to the Imperial system of units | NIST. Guide for the use of the International System of Units (SI). NIST Special Publication 811. Gaithesburg: NIST (National Institute of Standards and Technology), United States Department of Commerce, 2008. | 1 Btuth·in/(s·ft²·°F) = 518,873 2 W/(m·K) | UN/ECE code: J49 |  | m kg s⁻³ K⁻¹ | British thermal unit (thermochemical) inch per second foot squared degree Fahrenheit | <math xmlns="http://www.w3.org/1998/Math/MathML" display="block"> <!-- UAA126 --> <mrow> <mfrac> <mrow> <msub> <mi mathvariant="normal">Btu</mi> <mrow> <mi mathvariant="normal">th</mi> </mrow> </msub> <mo>&#xB7;</mo> <mi mathvariant="normal">in</mi> </mrow> <mrow> <mi mathvariant="normal">s</mi> <mo>&#xB7;</mo> <msup> <mi mathvariant="normal">ft</mi> <mn>2</mn> </msup> <mo>&#xB7;</mo> <mi mathvariant="normal">&#176;F</mi> </mrow> </mfrac> </mrow> </math> | [6 empty] | Standard | [20 empty] | C00041
| 0112/2///62720#UAA127 | 1 | 2 |  | 2014-02-11 | 2015-05-05 | British thermal unit (thermochemical) per pound degree Fahrenheit |  | (Btuth/°F)/lb | unit of the thermal conductivity according to the Imperial system of units divided by the units pound and degree Fahrenheit | NIST. Guide for the use of the International System of Units (SI). NIST Special Publication 811. Gaithesburg: NIST (National Institute of Standards and Technology), United States Department of Commerce, 2008. | 1 Btuth/(lb·°F) = 4 184 J/(kg·K) | UN/ECE code: J50 |  | m² s⁻² K⁻¹ | British thermal unit (thermochemical) per pound degree Fahrenheit | <math xmlns="http://www.w3.org/1998/Math/MathML" display="block"> <!-- UAA127 --> <mrow> <mfrac> <mrow> <msub> <mi mathvariant="normal">Btu</mi> <mrow> <mi mathvariant="normal">th</mi> </mrow> </msub> </mrow> <mrow> <mi mathvariant="normal">lb</mi> <mo>&#xB7;</mo> <mi mathvariant="normal">&#176;F</mi> </mrow> </mfrac> </mrow> </math> | [6 empty] | Standard | [20 empty] | C00041
| 0112/2///62720#UAA128 | 1 | 2 |  | 2014-02-11 | 2015-05-05 | British thermal unit (thermochemical) per minute |  | Btuth/min | unit of the heat energy according to the Imperial system of units divided by the unit minute | NIST. Guide for the use of the International System of Units (SI). NIST Special Publication 811. Gaithesburg: NIST (National Institute of Standards and Technology), United States Department of Commerce, 2008. | 1 Btuth/min = 17,572 50 W | UN/ECE code: J51 |  | m² kg s⁻³ | British thermal unit (thermochemical) per minute | <math xmlns="http://www.w3.org/1998/Math/MathML" display="block"> <!-- UAA128 --> <mrow> <mfrac> <mrow> <msub> <mi mathvariant="normal">Btu</mi> <mrow> <mi mathvariant="normal">th</mi> </mrow> </msub> </mrow> <mrow> <mi mathvariant="normal">min</mi> </mrow> </mfrac> </mrow> </math> | [6 empty] | Standard | [20 empty] | C00041
| 0112/2///62720#UAA129 | 1 | 2 |  | 2014-02-11 | 2015-05-05 | British thermal unit (thermochemical) per second |  | Btuth/s | unit of the heat energy according to the Imperial system of units divided by the SI base unit second | NIST. Guide for the use of the International System of Units (SI). NIST Special Publication 811. Gaithesburg: NIST (National Institute of Standards and Technology), United States Department of Commerce, 2008. | 1 Btuth/s = 1 054,350 W | UN/ECE code: J52 |  | m² kg s⁻³ | British thermal unit (thermochemical) per second | <math xmlns="http://www.w3.org/1998/Math/MathML" display="block"> <!-- UAA129 --> <mrow> <mfrac> <mrow> <msub> <mi mathvariant="normal">Btu</mi> <mrow> <mi mathvariant="normal">th</mi> </mrow> </msub> </mrow> <mrow> <mi mathvariant="normal">s</mi> </mrow> </mfrac> </mrow> </math> | [6 empty] | Standard | [20 empty] | C00041
| 0112/2///62720#UAA130 | 1 | 2 |  | 2014-02-11 | 2015-05-05 | coulomb |  | C | SI derived unit with special name, for which the following relation applies: 1 C = 1 A·s | IEC 80000-6:2008 , ISO 80000-9:2009 |  | UN/ECE code: COU |  | s A | coulomb | <math xmlns="http://www.w3.org/1998/Math/MathML" display="block"> <!-- UAA130 --> <mrow> <mrow> <mi mathvariant="normal">C</mi> </mrow> </mrow> </math> | [6 empty] | Standard | [20 empty] | C00041
| 0112/2///62720#UAA131 | 1 | 2 |  | 2014-02-11 | 2015-05-05 | coulomb per kilogram |  | C/kg | SI derived unit coulomb divided by the SI base unit kilogram | NIST. Guide for the use of the International System of Units (SI). NIST Special Publication 811. Gaithesburg: NIST (National Institute of Standards and Technology), United States Department of Commerce, 2008. |  | UN/ECE code: CKG |  | kg⁻¹ s A | coulomb per kilogram | <math xmlns="http://www.w3.org/1998/Math/MathML" display="block"> <!-- UAA131 --> <mrow> <mfrac> <mrow> <mi mathvariant="normal">C</mi> </mrow> <mrow> <mi mathvariant="normal">kg</mi> </mrow> </mfrac> </mrow> </math> | [6 empty] | Standard | [20 empty] | C00041
| 0112/2///62720#UAA132 | 1 | 2 |  | 2014-02-11 | 2015-05-05 | coulomb per kilogram second |  | C/(kg·s) | SI derived unit coulomb divided by the product out of the SI base unit kilogram and the SI base unit second | ISO 31-10:1992 |  | UN/ECE code: A31 |  | kg⁻¹ A | coulomb per kilogram second | <math xmlns="http://www.w3.org/1998/Math/MathML" display="block"> <!-- UAA132 --> <mrow> <mfrac> <mrow> <mi mathvariant="normal">C</mi> </mrow> <mrow> <mi mathvariant="normal">kg</mi> <mo>&#xB7;</mo> <mi mathvariant="normal">s</mi> </mrow> </mfrac> </mrow> </math> | [6 empty] | Standard | [20 empty] | C00041
| 0112/2///62720#UAA133 | 1 | 2 |  | 2014-02-11 | 2015-05-05 | coulomb metre |  | C·m | product out of the SI derived unit coulomb and the SI base unit metre | IEC 80000-6:2008 \ ISO 80000-9:2009 |  | UN/ECE code: A26 |  | m s A | coulomb metre | <math xmlns="http://www.w3.org/1998/Math/MathML" display="block"> <!-- UAA133 --> <mrow> <mrow> <mi mathvariant="normal">C</mi> <mo>&#xB7;</mo> <mi mathvariant="normal">m</mi> </mrow> </mrow> </math> | [6 empty] | Standard | [20 empty] | C00041
| 0112/2///62720#UAA134 | 1 | 2 |  | 2014-02-11 | 2015-05-05 | coulomb per metre squared |  | C/m² | SI derived unit coulomb divided by the power of the SI base unit metre with the exponent 2 | IEC 80000-6:2008 |  | UN/ECE code: A34 |  | m⁻² s A | coulomb per metre squared | <math xmlns="http://www.w3.org/1998/Math/MathML" display="block"> <!-- UAA134 --> <mrow> <mfrac> <mrow> <mi mathvariant="normal">C</mi> </mrow> <mrow> <msup> <mi mathvariant="normal">m</mi> <mn>2</mn> </msup> </mrow> </mfrac> </mrow> </math> | [6 empty] | Standard | [20 empty] | C00041
| 0112/2///62720#UAA135 | 1 | 2 |  | 2014-02-11 | 2015-05-05 | coulomb per metre cubed |  | C/m³ | SI derived unit coulomb divided by the power of the SI base unit metre with the exponent 3 | IEC 80000-6:2008 |  | UN/ECE code: A29 |  | m⁻³ s A | coulomb per metre cubed | <math xmlns="http://www.w3.org/1998/Math/MathML" display="block"> <!-- UAA135 --> <mrow> <mfrac> <mrow> <mi mathvariant="normal">C</mi> </mrow> <mrow> <msup> <mi mathvariant="normal">m</mi> <mrow> <mn>3</mn> </mrow> </msup> </mrow> </mfrac> </mrow> </math> | [6 empty] | Standard | [20 empty] | C00041
| 0112/2///62720#UAA138 | 1 | 2 |  | 2014-02-11 | 2015-05-05 | curie |  | Ci | activity of 1 g ²²⁶radium, accordant circa 3,7·10¹⁰ becquerel | NIST. Guide for the use of the International System of Units (SI). NIST Special Publication 811. Gaithesburg: NIST (National Institute of Standards and Technology), United States Department of Commerce, 2008. |  | UN/ECE code: CUR |  | s⁻¹ | curie | <math xmlns="http://www.w3.org/1998/Math/MathML" display="block"> <!-- UAA138 --> <mrow> <mi mathvariant="normal">Ci</mi> </mrow> </math> | [6 empty] | Standard | [20 empty] | C00041
| 0112/2///62720#UAA139 | 1 | 2 |  | 2014-02-11 | 2015-05-05 | exabit per second |  | Ebit/s | 1 000 000 000 000 000 000-fold of the unit bit divided by the SI base unit second |  |  | UN/ECE code: E58 |  |  | exabit per second | <math xmlns="http://www.w3.org/1998/Math/MathML" display="block"> <!-- UAA139 --> <mrow> <mfrac> <mrow> <mi mathvariant="normal">Ebit</mi> </mrow> <mrow> <mi mathvariant="normal">s</mi> </mrow> </mfrac> </mrow> </math> | [6 empty] | Standard | [20 empty] | C00041
| 0112/2///62720#UAA140 | 1 | 1 |  | 2014-02-11 | 2014-02-11 | exbibit per metre |  | Eibit/m | 1 152 921 504 606 846 976 fold of the unit bit divided by the SI base unit metre |  |  | UN/ECE code: E65 |  |  | exbibit per metre | <math xmlns="http://www.w3.org/1998/Math/MathML" display="block"> <!-- UAA140 --> <mrow> <mfrac> <mrow> <mi mathvariant="normal">Eibit</mi> </mrow> <mrow> <mi mathvariant="normal">m</mi> </mrow> </mfrac> </mrow> </math> | [6 empty] | Standard | [20 empty] | C00041
| 0112/2///62720#UAA141 | 1 | 2 |  | 2014-02-11 | 2015-05-05 | exbibit per metre squared |  | Eibit/m² | 1 152 921 504 606 846 976-fold of the unit bit divided by the power of the SI base unit metre with the exponent 2 |  |  | UN/ECE code: E66 |  |  | exbibit per metre squared | <math xmlns="http://www.w3.org/1998/Math/MathML" display="block"> <!-- UAA141 --> <mrow> <mfrac> <mrow> <mi mathvariant="normal">Eibit</mi> </mrow> <mrow> <msup> <mi mathvariant="normal">m</mi> <mn>2</mn> </msup> </mrow> </mfrac> </mrow> </math> | [6 empty] | Standard | [20 empty] | C00041
| 0112/2///62720#UAA142 | 1 | 2 |  | 2014-02-11 | 2015-05-05 | exbibit per metre cubed |  | Eibit/m³ | 1 152 921 504 606 846 976-fold of the unit bit divided by the power of the SI base unit metre with the exponent 3 |  |  | UN/ECE code: E67 |  |  | exbibit per metre cubed | <math xmlns="http://www.w3.org/1998/Math/MathML" display="block"> <!-- UAA142 --> <mrow> <mrow> <mfrac> <mrow> <mi mathvariant="normal">Eibit</mi> </mrow> <mrow> <msup> <mi mathvariant="normal">m</mi> <mrow> <mn>3</mn> </mrow> </msup> </mrow> </mfrac> </mrow> </mrow> </math> | [6 empty] | Standard | [20 empty] | C00041
| 0112/2///62720#UAA143 | 1 | 2 |  | 2014-02-11 | 2015-05-05 | exbibyte |  | Eibyte | 1 152 921 504 606 846 976-fold of the unit byte |  | To avoid confusion with the symbol B for bel, the symbol byte is used - according to IEC 61360-1:2004 and ISO 13584-42:1998, but contrary to IEC 60027-2:2005. | UN/ECE code: E59 |  |  | exbibyte | <math xmlns="http://www.w3.org/1998/Math/MathML" display="block"> <!-- UAA143 --> <mrow> <mrow> <mi mathvariant="normal">Eibyte</mi> </mrow> </mrow> </math> | [6 empty] | Standard | [20 empty] | C00041
| 0112/2///62720#UAA144 | 1 | 2 |  | 2014-02-11 | 2015-05-05 | farad |  | F | SI derived unit with special name, for which the following relation applies: 1 F = 1 C·V⁻¹ = 1 m⁻²·kg⁻¹·s⁴·A² | IEC 80000-6:2008 |  | UN/ECE code: FAR |  | m⁻² kg⁻¹ s⁴ A² | farad | <math xmlns="http://www.w3.org/1998/Math/MathML" display="block"> <!-- UAA144 --> <mrow> <mrow> <mi mathvariant="normal">F</mi> </mrow> </mrow> </math> | [6 empty] | Standard | [20 empty] | C00041
| 0112/2///62720#UAA145 | 1 | 2 |  | 2014-02-11 | 2015-05-05 | farad per kilometre |  | F/km | SI derived unit farad divided by the 1 000-fold of the SI base unit metre |  |  | UN/ECE code: H33 |  | m⁻³ kg⁻¹ s⁴ A² | farad per kilometre | <math xmlns="http://www.w3.org/1998/Math/MathML" display="block"> <!-- UAA145 --> <mrow> <mrow> <mfrac> <mi mathvariant="normal">F</mi> <mrow> <mi mathvariant="normal">km</mi> </mrow> </mfrac> </mrow> </mrow> </math> | [6 empty] | Standard | [20 empty] | C00041
| 0112/2///62720#UAA146 | 1 | 2 |  | 2014-02-11 | 2015-05-05 | farad per metre |  | F/m | SI derived unit farad divided by the SI base unit metre | IEC 80000-6:2008 |  | UN/ECE code: A69 |  | m⁻³ kg⁻¹ s⁴ A² | farad per metre | <math xmlns="http://www.w3.org/1998/Math/MathML" display="block"> <!-- UAA146 --> <mrow> <mrow> <mfrac> <mi mathvariant="normal">F</mi> <mi mathvariant="normal">m</mi> </mfrac> </mrow> </mrow> </math> | [6 empty] | Standard | [20 empty] | C00041
| 0112/2///62720#UAA147 | 1 | 2 |  | 2014-02-11 | 2015-05-05 | gigaohm |  | GΩ | 1 000 000 000-fold of the SI derived unit ohm | NIST. Guide for the use of the International System of Units (SI). NIST Special Publication 811. Gaithesburg: NIST (National Institute of Standards and Technology), United States Department of Commerce, 2008. |  | UN/ECE code: A87 |  | m² kg s⁻³ A⁻² | gigaohm | <math xmlns="http://www.w3.org/1998/Math/MathML" display="block"> <!-- UAA147 --> <mrow> <mrow> <mi mathvariant="normal">G&#x3A9;</mi> </mrow> </mrow> </math> | [6 empty] | Standard | [20 empty] | C00041
| 0112/2///62720#UAA148 | 1 | 2 |  | 2014-02-11 | 2015-05-05 | gigaohm metre |  | GΩ·m | 1 000 000 000-fold of the product out of the SI derived unit ohm and the SI unit metre |  |  | UN/ECE code: A88 |  | m³ kg s⁻³ A⁻² | gigaohm metre | <math xmlns="http://www.w3.org/1998/Math/MathML" display="block"> <!-- UAA148 --> <mrow> <mrow> <mi mathvariant="normal">G&#x2126;</mi> <mo>&#xB7;</mo> <mi mathvariant="normal">m</mi> </mrow> </mrow> </math> | [6 empty] | Standard | [20 empty] | C00041
| 0112/2///62720#UAA149 | 1 | 2 |  | 2014-02-11 | 2015-05-05 | gigacoulomb per metre cubed |  | GC/m³ | 1 000 000 000-fold of the SI derived unit coulomb divided by the power of the SI base unit metre with the exponent 3 |  |  | UN/ECE code: A84 |  | m⁻³ s A | gigacoulomb per metre cubed | <math xmlns="http://www.w3.org/1998/Math/MathML" display="block"> <!-- UAA149 --> <mrow> <mfrac> <mrow> <mi mathvariant="normal">GC</mi> </mrow> <mrow> <msup> <mi mathvariant="normal">m</mi> <mrow> <mn>3</mn> </mrow> </msup> </mrow> </mfrac> </mrow> </math> | [6 empty] | Standard | [20 empty] | C00041
| 0112/2///62720#UAA150 | 1 | 2 |  | 2014-02-11 | 2015-05-05 | gigahertz |  | GHz | 1 000 000 000-fold of the derived SI base hertz |  |  | UN/ECE code: A86 |  | s⁻¹ | gigahertz | <math xmlns="http://www.w3.org/1998/Math/MathML" display="block"> <!-- UAA150 --> <mrow> <mrow> <mi mathvariant="normal">GHz</mi> </mrow> </mrow> </math> | [6 empty] | Standard | [20 empty] | C00041
| 0112/2///62720#UAA151 | 1 | 2 |  | 2014-02-11 | 2015-05-05 | gigahertz metre |  | GHz·m | product of the 1 000 000 000-fold of the SI derived unit hertz and the SI base unit metre |  |  | UN/ECE code: M18 |  | m s⁻¹ | gigahertz metre | <math xmlns="http://www.w3.org/1998/Math/MathML" display="block"> <!-- UAA151 --> <mrow> <mrow> <mi mathvariant="normal">GHz</mi> <mo>&#xB7;</mo> <mi mathvariant="normal">m</mi> </mrow> </mrow> </math> | [6 empty] | Standard | [20 empty] | C00041
| 0112/2///62720#UAA152 | 1 | 2 |  | 2014-02-11 | 2015-05-05 | gigajoule |  | GJ | 1 000 000 000-fold of the SI derived unit joule |  |  | UN/ECE code: GV |  | m² kg s⁻² | gigajoule | <math xmlns="http://www.w3.org/1998/Math/MathML" display="block"> <!-- UAA152 --> <mrow> <mrow> <mi mathvariant="normal">GJ</mi> </mrow> </mrow> </math> | [6 empty] | Standard | [20 empty] | C00041
| 0112/2///62720#UAA153 | 1 | 2 |  | 2014-02-11 | 2015-05-05 | gigapascal |  | GPa | 1 000 000 000-fold of the SI derived unit pascal |  |  | UN/ECE code: A89 |  | m⁻¹ kg s⁻² | gigapascal | <math xmlns="http://www.w3.org/1998/Math/MathML" display="block"> <!-- UAA153 --> <mrow> <mrow> <mi mathvariant="normal">GPa</mi> </mrow> </mrow> </math> | [6 empty] | Standard | [20 empty] | C00041
| 0112/2///62720#UAA154 | 1 | 2 |  | 2014-02-11 | 2015-05-05 | gigawatt |  | GW | 1 000 000 000-fold of the SI derived unit watt |  |  | UN/ECE code: A90 |  | m² kg s⁻³ | gigawatt | <math xmlns="http://www.w3.org/1998/Math/MathML" display="block"> <!-- UAA154 --> <mrow> <mrow> <mi mathvariant="normal">GW</mi> </mrow> </mrow> </math> | [6 empty] | Standard | [20 empty] | C00041
| 0112/2///62720#UAA155 | 1 | 2 |  | 2014-02-11 | 2015-05-05 | gigawatt hour |  | GW·h | 1 000 000 000-fold of the product of the SI derived unit watt and the unit hour |  |  | UN/ECE code: GWH |  | m² kg s⁻² | gigawatt hour | <math xmlns="http://www.w3.org/1998/Math/MathML" display="block"> <!-- UAA155 --> <mrow> <mrow> <mi mathvariant="normal">GW</mi> <mo>&#xB7;</mo> <mi mathvariant="normal">h</mi> </mrow> </mrow> </math> | [6 empty] | Standard | [20 empty] | C00041
| 0112/2///62720#UAA156 | 1 | 2 |  | 2014-02-11 | 2015-05-05 | gigabit per second |  | Gbit/s | 1 000 000 000-fold of the unit bit divided by the SI base unit second |  |  | UN/ECE code: B80 |  |  | gigabit per second | <math xmlns="http://www.w3.org/1998/Math/MathML" display="block"> <!-- UAA156 --> <mrow> <mfrac> <mrow> <mi mathvariant="normal">Gbit</mi> </mrow> <mrow> <mi mathvariant="normal">s</mi> </mrow> </mfrac> </mrow> </math> | [6 empty] | Standard | [20 empty] | C00041
| 0112/2///62720#UAA157 | 1 | 2 |  | 2014-02-11 | 2015-05-05 | gigabyte per second |  | Gbyte/s | 1 000 000 000-fold of the unit byte divided by the SI base unit second |  | To avoid confusion with the symbol B for bel, the symbol byte is used - according to IEC 61360-1:2004 and ISO 13584-42:1998, but contrary to IEC 60027-2:2005. | UN/ECE code: E68 |  |  | gigabyte per second | <math xmlns="http://www.w3.org/1998/Math/MathML" display="block"> <!-- UAA157 --> <mrow> <mfrac> <mrow> <mi mathvariant="normal">Gbyte</mi> </mrow> <mrow> <mi mathvariant="normal">s</mi> </mrow> </mfrac> </mrow> </math> | [6 empty] | Standard | [20 empty] | C00041
| 0112/2///62720#UAA158 | 1 | 2 |  | 2014-02-11 | 2015-05-05 | gigaelectronvolt |  | GeV | 1 000 000 000-fold of the unit electronvolt |  |  | UN/ECE code: A85 |  | m² kg s⁻² | gigaelectronvolt | <math xmlns="http://www.w3.org/1998/Math/MathML" display="block"> <!-- UAA158 --> <mrow> <mrow> <mi mathvariant="normal">GeV</mi> </mrow> </mrow> </math> | [6 empty] | Standard | [20 empty] | C00041
| 0112/2///62720#UAA159 | 1 | 2 |  | 2014-02-11 | 2015-05-05 | gibibit per metre |  | Gibit/m | 1 073 741 824-fold of the unit bit divided by the SI base unit metre |  |  | UN/ECE code: E69 |  |  | gibibit per metre | <math xmlns="http://www.w3.org/1998/Math/MathML" display="block"> <!-- UAA159 --> <mrow> <mfrac> <mrow> <mi mathvariant="normal">Gibit</mi> </mrow> <mrow> <mi mathvariant="normal">m</mi> </mrow> </mfrac> </mrow> </math> | [6 empty] | Standard | [20 empty] | C00041
| 0112/2///62720#UAA160 | 1 | 2 |  | 2014-02-11 | 2015-05-05 | gibibit per metre squared |  | Gibit/m² | 1 073 741 824-fold of the unit bit divided by the power of the SI base unit metre with the exponent 2 |  |  | UN/ECE code: E70 |  |  | gibibit per metre squared | <math xmlns="http://www.w3.org/1998/Math/MathML" display="block"> <!-- UAA160 --> <mrow> <mfrac> <mrow> <mi mathvariant="normal">Gibit</mi> </mrow> <mrow> <msup> <mi mathvariant="normal">m</mi> <mn>2</mn> </msup> </mrow> </mfrac> </mrow> </math> | [6 empty] | Standard | [20 empty] | C00041
| 0112/2///62720#UAA161 | 1 | 2 |  | 2014-02-11 | 2015-05-05 | gibibit per metre cubed |  | Gibit/m³ | 1 073 741 824-fold of the unit bit divided by the power of the SI base unit metre with the exponent 3 |  |  | UN/ECE code: E71 |  |  | gibibit per metre cubed | <math xmlns="http://www.w3.org/1998/Math/MathML" display="block"> <!-- UAA161 --> <mrow> <mrow> <mfrac> <mrow> <mi mathvariant="normal">Gibit</mi> </mrow> <mrow> <msup> <mi mathvariant="normal">m</mi> <mrow> <mn>3</mn> </mrow> </msup> </mrow> </mfrac> </mrow> </mrow> </math> | [6 empty] | Standard | [20 empty] | C00041
| 0112/2///62720#UAA162 | 1 | 2 |  | 2014-02-11 | 2015-05-05 | gibibyte |  | Gibyte | 1 073 741 824-fold of the unit byte |  | To avoid confusion with the symbol B for bel, the symbol byte is used - according to IEC 61360-1:2004 and ISO 13584-42:1998, but contrary to IEC 60027-2:2005. | UN/ECE code: E62 |  |  | gibibyte | <math xmlns="http://www.w3.org/1998/Math/MathML" display="block"> <!-- UAA162 --> <mrow> <mrow> <mi mathvariant="normal">Gibyte</mi> </mrow> </mrow> </math> | [6 empty] | Standard | [20 empty] | C00041
| 0112/2///62720#UAA163 | 1 | 2 |  | 2014-02-11 | 2015-05-05 | gray |  | Gy | SI derived unit with special name, for which the following relation applies: 1 Gy = 1 J·kg⁻¹ = 1 m²·s⁻² | NIST. Guide for the use of the International System of Units (SI). NIST Special Publication 811. Gaithesburg: NIST (National Institute of Standards and Technology), United States Department of Commerce, 2008. |  | UN/ECE code: A95 |  | m² s⁻² | gray | <math xmlns="http://www.w3.org/1998/Math/MathML" display="block"> <!-- UAA163 --> <mrow> <mrow> <mi mathvariant="normal">Gy</mi> </mrow> </mrow> </math> | [6 empty] | Standard | [20 empty] | C00041
| 0112/2///62720#UAA164 | 1 | 2 |  | 2014-02-11 | 2015-05-05 | gray per second |  | Gy/s | SI derived unit gray divided by the SI base unit second | ISO 31-10:1992 |  | UN/ECE code: A96 |  | m² s⁻³ | gray per second | <math xmlns="http://www.w3.org/1998/Math/MathML" display="block"> <!-- UAA164 --> <mrow> <mfrac> <mrow> <mi mathvariant="normal">Gy</mi> </mrow> <mrow> <mi mathvariant="normal">s</mi> </mrow> </mfrac> </mrow> </math> | [6 empty] | Standard | [20 empty] | C00041
| 0112/2///62720#UAA165 | 1 | 2 |  | 2014-02-11 | 2015-05-05 | henry |  | H | SI derived unit with special name, for which the following relation applies: 1 H = 1 Wb·A⁻¹ = 1 m²·kg·s⁻²·A⁻² | IEC 80000-6:2008 |  | UN/ECE code: 81 |  | m² kg s⁻² A⁻² | henry | <math xmlns="http://www.w3.org/1998/Math/MathML" display="block"> <!-- UAA165 --> <mrow> <mrow> <mi mathvariant="normal">H</mi> </mrow> </mrow> </math> | [6 empty] | Standard | [20 empty] | C00041
| 0112/2///62720#UAA166 | 1 | 2 |  | 2014-02-11 | 2015-05-05 | henry per ohm |  | H/Ω | SI derived unit henry divided by the SI derived unit ohm |  |  | UN/ECE code: H04 |  | s | henry per ohm | <math xmlns="http://www.w3.org/1998/Math/MathML" display="block"> <!-- UAA166 --> <mrow> <mfrac> <mrow> <mi mathvariant="normal">H</mi> </mrow> <mrow> <mi mathvariant="normal">&#x2126;</mi> </mrow> </mfrac> </mrow> </math> | [6 empty] | Standard | [20 empty] | C00041
| 0112/2///62720#UAA167 | 1 | 2 |  | 2014-02-11 | 2015-05-05 | henry per kiloohm |  | H/kΩ | SI derived unit henry divided by the 1 000-fold of the SI derived unit ohm |  |  | UN/ECE code: H03 |  | s | henry per kiloohm | <math xmlns="http://www.w3.org/1998/Math/MathML" display="block"> <!-- UAA167 --> <mrow> <mfrac> <mrow> <mi mathvariant="normal">H</mi> </mrow> <mrow> <mi mathvariant="normal">k&#x2126;</mi> </mrow> </mfrac> </mrow> </math> | [6 empty] | Standard | [20 empty] | C00041
| 0112/2///62720#UAA168 | 1 | 2 |  | 2014-02-11 | 2015-05-05 | henry per metre |  | H/m | SI derived unit henry divided by the SI base unit metre | IEC 80000-6:2008 |  | UN/ECE code: A98 |  | m kg s⁻² A⁻² | henry per metre | <math xmlns="http://www.w3.org/1998/Math/MathML" display="block"> <!-- UAA168 --> <mrow> <mrow> <mfrac> <mi mathvariant="normal">H</mi><mi mathvariant="normal">m</mi> </mfrac> </mrow> </mrow> </math> | [6 empty] | Standard | [20 empty] | C00041
| 0112/2///62720#UAA169 | 1 | 2 |  | 2014-02-11 | 2015-05-05 | reciprocal henry |  | 1/H | reciprocal of the SI derived unit henry | IEC 80000-6:2008 |  | UN/ECE code: C89 |  | m⁻² kg⁻¹ s² A² | reciprocal henry | <math xmlns="http://www.w3.org/1998/Math/MathML" display="block"> <!-- UAA169 --> <mrow> <mfrac> <mrow> <mn>1</mn> </mrow> <mrow> <mi mathvariant="normal">H</mi> </mrow> </mfrac> </mrow> </math> | [6 empty] | Standard | [20 empty] | C00041
| 0112/2///62720#UAA170 | 1 | 2 |  | 2014-02-11 | 2015-05-05 | hertz |  | Hz | SI derived unit with special name, for which the following relation applies: 1 Hz = 1 s⁻¹ | IEC 80000-13:2008 \ ISO 80000-3:2006 \ ISO 80000-7:2008 \ ISO 80000-8:2007 |  | UN/ECE code: HTZ |  | s⁻¹ | hertz | <math xmlns="http://www.w3.org/1998/Math/MathML" display="block"> <!-- UAA170 --> <mrow> <mrow> <mi mathvariant="normal">Hz</mi> </mrow> </mrow> </math> | [6 empty] | Standard | [20 empty] | C00041
| 0112/2///62720#UAA171 | 1 | 2 |  | 2014-02-11 | 2015-05-05 | hertz metre |  | Hz·m | product of the SI derived unit hertz and the SI base unit metre |  |  | UN/ECE code: H34 |  | m s⁻¹ | hertz metre | <math xmlns="http://www.w3.org/1998/Math/MathML" display="block"> <!-- UAA171 --> <mrow> <mrow> <mi mathvariant="normal">Hz</mi> <mo>&#xB7;</mo> <mi mathvariant="normal">m</mi> </mrow> </mrow> </math> | [6 empty] | Standard | [20 empty] | C00041
| 0112/2///62720#UAA172 | 1 | 2 |  | 2014-02-11 | 2015-05-05 | joule |  | J | SI derived unit with special name, for which the following relation applies: 1 J = 1 N·m = 1 m²·kg·s⁻² | IEC 80000-13:2008 \ IEC 80000-6:2008 \ ISO 80000-12:2009 \ ISO 80000-4:2006 \ ISO 80000-5:2007 \ ISO 80000-7:2008 |  | UN/ECE code: JOU |  | m² kg s⁻² | joule | <math xmlns="http://www.w3.org/1998/Math/MathML" display="block"> <!-- UAA172 --> <mrow> <mrow> <mi mathvariant="normal">J</mi> </mrow> </mrow> </math> | [6 empty] | Standard | [20 empty] | C00041
| 0112/2///62720#UAA173 | 1 | 2 |  | 2014-02-11 | 2015-05-05 | joule per kelvin |  | J/K | SI derived unit joule divided by the SI base unit kelvin | ISO 80000-5:2007 \ ISO 80000-9:2009 |  | UN/ECE code: JE |  | m² kg s⁻² K⁻¹ | joule per kelvin | <math xmlns="http://www.w3.org/1998/Math/MathML" display="block"> <!-- UAA173 --> <mrow> <mfrac> <mrow> <mi mathvariant="normal">J</mi> </mrow> <mrow> <mi mathvariant="normal">&#x212A;</mi> </mrow> </mfrac> </mrow> </math> | [6 empty] | Standard | [20 empty] | C00041
| 0112/2///62720#UAA174 | 1 | 2 |  | 2014-02-11 | 2015-05-05 | joule per gram |  | J/g | SI derived unit joule divided by the 0,001-fold of the SI base unit kilogram |  |  | UN/ECE code: D95 |  | m² s⁻² | joule per gram | <math xmlns="http://www.w3.org/1998/Math/MathML" display="block"> <!-- UAA174 --> <mrow> <mfrac> <mrow> <mi mathvariant="normal">J</mi> </mrow> <mrow> <mi mathvariant="normal">g</mi> </mrow> </mfrac> </mrow> </math> | [6 empty] | Standard | [20 empty] | C00041
| 0112/2///62720#UAA175 | 1 | 2 |  | 2014-02-11 | 2015-05-05 | joule per kilogram |  | J/kg | SI derived unit joule divided by the SI base unit kilogram | ISO 80000-5:2007 |  | UN/ECE code: J2 |  | m² s⁻² | joule per kilogram | <math xmlns="http://www.w3.org/1998/Math/MathML" display="block"> <!-- UAA175 --> <mrow> <mfrac> <mrow> <mi mathvariant="normal">J</mi> </mrow> <mrow> <mi mathvariant="normal">kg</mi> </mrow> </mfrac> </mrow> </math> | [6 empty] | Standard | [20 empty] | C00041
| 0112/2///62720#UAA176 | 1 | 2 |  | 2014-02-11 | 2015-05-05 | joule per kilogram kelvin |  | (J/K)/kg | SI derived unit joule divided by the product of the SI base unit kilogram and the SI base unit kelvin | ISO 80000-5:2007 |  | UN/ECE code: B11 |  | m² s⁻² K⁻¹ | joule per kilogram kelvin | <math xmlns="http://www.w3.org/1998/Math/MathML" display="block"> <!-- UAA176 --> <mrow> <mrow> <mfrac> <mfenced> <mrow> <mfrac> <mi mathvariant="normal">J</mi> <mi mathvariant="normal">K</mi> </mfrac> </mrow> </mfenced> <mrow> <mi mathvariant="normal">kg</mi> </mrow> </mfrac> </mrow> </mrow> </math> | [6 empty] | Standard | [20 empty] | C00041
| 0112/2///62720#UAA177 | 1 | 2 |  | 2014-02-11 | 2015-05-05 | joule per metre to the fourth power |  | J/m⁴ | SI derived unit joule divided by the power of the SI base unit metre with the exponent 4 | ISO 80000-7:2008 |  | UN/ECE code: B14 |  | m² kg s⁻² | joule per metre to the fourth power | <math xmlns="http://www.w3.org/1998/Math/MathML" display="block"> <!-- UAA177 --> <mrow> <mfrac> <mrow> <mi mathvariant="normal">J</mi> </mrow> <mrow> <msup> <mi mathvariant="normal">m</mi> <mrow> <mn>4</mn> </mrow> </msup> </mrow> </mfrac> </mrow> </math> | [6 empty] | Standard | [20 empty] | C00041
| 0112/2///62720#UAA178 | 1 | 2 |  | 2014-02-11 | 2015-05-05 | joule per metre |  | J/m | SI derived unit joule divided by the SI base unit metre | NIST. Guide for the use of the International System of Units (SI). NIST Special Publication 811. Gaithesburg: NIST (National Institute of Standards and Technology), United States Department of Commerce, 2008. |  | UN/ECE code: B12 |  | m kg s⁻² | joule per metre | <math xmlns="http://www.w3.org/1998/Math/MathML" display="block"> <!-- UAA178 --> <mrow> <mfrac> <mrow> <mi mathvariant="normal">J</mi> </mrow> <mrow> <mi mathvariant="normal">m</mi> </mrow> </mfrac> </mrow> </math> | [6 empty] | Standard | [20 empty] | C00041
| 0112/2///62720#UAA179 | 1 | 2 |  | 2014-02-11 | 2015-05-05 | joule per metre squared |  | J/m² | SI derived unit joule divided by the power of the SI base unit metre with the exponent 2 | ISO 80000-7:2008 |  | UN/ECE code: B13 |  | kg s⁻² | joule per metre squared | <math xmlns="http://www.w3.org/1998/Math/MathML" display="block"> <!-- UAA179 --> <mrow> <mrow> <mfrac> <mrow> <mi mathvariant="normal">J</mi> </mrow> <mrow> <msup> <mi mathvariant="normal">m</mi> <mn>2</mn> </msup> </mrow> </mfrac> </mrow> </mrow> </math> | [6 empty] | Standard | [20 empty] | C00041
| 0112/2///62720#UAA180 | 1 | 3 |  | 2014-02-11 | 2017-03-08 | joule per metre cubed |  | J/m³ | SI derived unit joule divided by the power of the SI base unit metre with the exponent 3 | IEC 80000-6:2008 \ ISO 80000-7:2008 \ ISO 80000-8:2007 |  | UN/ECE code: B8 |  | m⁻¹kg s⁻² | joule per metre cubed | <math xmlns="http://www.w3.org/1998/Math/MathML" display="block"> <!-- UAA180 --> <mrow> <mfrac> <mrow> <mi mathvariant="normal">J</mi> </mrow> <mrow> <msup> <mi mathvariant="normal">m</mi> <mrow> <mn>3</mn> </mrow> </msup> </mrow> </mfrac> </mrow> </math> | [6 empty] | Standard | [20 empty] | C00041
| 0112/2///62720#UAA181 | 1 | 2 |  | 2014-02-11 | 2015-05-05 | joule metre squared |  | J·m² | product of the SI derived unit joule and the power of the SI base unit metre with the exponent 2 |  |  | UN/ECE code: D73 |  | m⁴ kg s⁻² | joule metre squared | <math xmlns="http://www.w3.org/1998/Math/MathML" display="block"> <!-- UAA181 --> <mrow> <mrow> <mi mathvariant="normal">J</mi> <mo>&#xB7;</mo> <msup> <mi mathvariant="normal">m</mi> <mn>2</mn> </msup> </mrow> </mrow> </math> | [6 empty] | Standard | [20 empty] | C00041
| 0112/2///62720#UAA183 | 1 | 2 |  | 2014-02-11 | 2015-05-05 | joule per mole |  | J/mol | SI derived unit joule divided by the SI base unit mol | ISO 80000-9:2009 |  | UN/ECE code: B15 |  | m² kg s⁻² mol⁻¹ | joule per mole | <math xmlns="http://www.w3.org/1998/Math/MathML" display="block"> <!-- UAA183 --> <mrow> <mrow> <mfrac> <mi mathvariant="normal">J</mi> <mrow> <mi mathvariant="normal">mol</mi> </mrow> </mfrac> </mrow> </mrow> </math> | [6 empty] | Standard | [20 empty] | C00041
| 0112/2///62720#UAA184 | 1 | 2 |  | 2014-02-11 | 2015-05-05 | joule per mole kelvin |  | J/(mol·K) | SI derived unit joule divided by the product of the SI base unit mol and the SI base unit kelvin | ISO 80000-9:2009 |  | UN/ECE code: B16 |  | m² kg s⁻² K⁻¹ mol⁻¹ | joule per mole kelvin | <math xmlns="http://www.w3.org/1998/Math/MathML" display="block"> <!-- UAA184 --> <mrow> <mrow> <mfrac> <mi mathvariant="normal">J</mi> <mfenced> <mrow> <mrow> <mi mathvariant="normal">mol</mi> </mrow> <mo>&#xB7;</mo> <mi mathvariant="normal">K</mi> </mrow> </mfenced> </mfrac> </mrow> </mrow> </math> | [6 empty] | Standard | [20 empty] | C00041
| 0112/2///62720#UAA185 | 1 | 2 |  | 2014-02-11 | 2015-05-05 | kelvin |  | K | unit of thermodynamic temperature is the fraction 1/273,16 of the thermodynamic temperature of the triple point of water | ISO 80000-12:2009 \ ISO 80000-5:2007 | base unit of the International System of Units (SI) | UN/ECE code: KEL |  | K | kelvin | <math xmlns="http://www.w3.org/1998/Math/MathML" display="block"> <!-- UAA185 --> <mrow> <mrow> <mi mathvariant="normal">K</mi> </mrow> </mrow> </math> | [6 empty] | Standard | [20 empty] | C00041
| 0112/2///62720#UAA186 | 1 | 2 |  | 2014-02-11 | 2015-05-05 | kelvin per kelvin |  | K/K | SI base unit kelvin divided by the SI base unit kelvin |  |  | UN/ECE code: F02 |  | K K⁻¹ | kelvin per kelvin | <math xmlns="http://www.w3.org/1998/Math/MathML" display="block"> <!-- UAA186 --> <mrow> <mfrac> <mrow> <mi mathvariant="normal">&#x212A;</mi> </mrow> <mrow> <mi mathvariant="normal">&#x212A;</mi> </mrow> </mfrac> </mrow> </math> | [6 empty] | Standard | [20 empty] | C00041
| 0112/2///62720#UAA187 | 1 | 2 |  | 2014-02-11 | 2015-05-05 | kelvin per watt |  | K/W | SI base unit kelvin divided by the SI derived unit watt | ISO 80000-5:2007 |  | UN/ECE code: B21 |  | m⁻² kg⁻¹ s³ K | kelvin per watt | <math xmlns="http://www.w3.org/1998/Math/MathML" display="block"> <!-- UAA187 --> <mrow> <mfrac> <mrow> <mi mathvariant="normal">K</mi> </mrow> <mi mathvariant="normal">W</mi> </mfrac> </mrow> </math> | [6 empty] | Standard | [20 empty] | C00041
| 0112/2///62720#UAA188 | 1 | 2 |  | 2014-02-11 | 2015-05-05 | kelvin per bar |  | K/bar | SI base unit kelvin divided by the unit bar |  |  | UN/ECE code: F61 |  | m kg⁻¹ s² K | kelvin per bar | <math xmlns="http://www.w3.org/1998/Math/MathML" display="block"> <!-- UAA188 --> <mrow> <mfrac> <mrow> <mi mathvariant="normal">&#x212A;</mi> </mrow> <mrow> <mi mathvariant="normal">bar</mi> </mrow> </mfrac> </mrow> </math> | [6 empty] | Standard | [20 empty] | C00041
| 0112/2///62720#UAA189 | 1 | 2 |  | 2014-02-11 | 2015-05-05 | kelvin per hour |  | K/h | SI base unit kelvin divided by the unit hour |  |  | UN/ECE code: F10 |  | s⁻¹ K | kelvin per hour | <math xmlns="http://www.w3.org/1998/Math/MathML" display="block"> <!-- UAA189 --> <mrow> <mfrac> <mrow> <mi mathvariant="normal">&#x212A;</mi> </mrow> <mrow> <mi mathvariant="normal">h</mi> </mrow> </mfrac> </mrow> </math> | [6 empty] | Standard | [20 empty] | C00041
| 0112/2///62720#UAA191 | 1 | 2 |  | 2014-02-11 | 2015-05-05 | kelvin per minute |  | K/min | SI base unit kelvin divided by the unit minute |  |  | UN/ECE code: F11 |  | s⁻¹ K | kelvin per minute | <math xmlns="http://www.w3.org/1998/Math/MathML" display="block"> <!-- UAA191 --> <mrow> <mfrac> <mrow> <mi mathvariant="normal">&#x212A;</mi> </mrow> <mrow> <mi mathvariant="normal">min</mi> </mrow> </mfrac> </mrow> </math> | [6 empty] | Standard | [20 empty] | C00041
| 0112/2///62720#UAA192 | 1 | 2 |  | 2014-02-11 | 2015-05-05 | kelvin per second |  | K/s | SI base unit kelvin divided by the SI base unit second |  |  | UN/ECE code: F12 |  | s⁻¹ K | kelvin per second | <math xmlns="http://www.w3.org/1998/Math/MathML" display="block"> <!-- UAA192 --> <mrow> <mfrac> <mrow> <mi mathvariant="normal">&#x212A;</mi> </mrow> <mrow> <mi mathvariant="normal">s</mi> </mrow> </mfrac> </mrow> </math> | [6 empty] | Standard | [20 empty] | C00041
| 0112/2///62720#UAA193 | 1 | 2 |  | 2014-02-11 | 2015-05-05 | reciprocal kelvin or kelvin to the power minus one |  | 1/K | reciprocal of the SI base unit kelvin | ISO 80000-5:2007 |  | UN/ECE code: C91 |  | K⁻¹ | reciprocal kelvin or kelvin to the power minus one | <math xmlns="http://www.w3.org/1998/Math/MathML" display="block"> <!-- UAA193 --> <mrow> <mfrac> <mrow> <mn>1</mn> </mrow> <mrow> <mi mathvariant="normal">K</mi> </mrow> </mfrac> </mrow> </math> | [6 empty] | Standard | [20 empty] | C00041
| 0112/2///62720#UAA194 | 1 | 2 |  | 2014-02-11 | 2015-05-05 | kibibit per metre |  | Kibit/m | 1024-fold of the unit bit divided by the SI base unit metre |  |  | UN/ECE code: E72 |  |  | kibibit per metre | <math xmlns="http://www.w3.org/1998/Math/MathML" display="block"> <!-- UAA194 --> <mrow> <mfrac> <mrow> <mi mathvariant="normal">Kibit</mi> </mrow> <mrow> <mi mathvariant="normal">m</mi> </mrow> </mfrac> </mrow> </math> | [6 empty] | Standard | [20 empty] | C00041
| 0112/2///62720#UAA195 | 1 | 2 |  | 2014-02-11 | 2015-05-05 | kibibit per metre squared |  | Kibit/m² | 1024-fold of the unit bit divided by the power of the SI base unit metre with the exponent 2 |  |  | UN/ECE code: E73 |  |  | kibibit per metre squared | <math xmlns="http://www.w3.org/1998/Math/MathML" display="block"> <!-- UAA195 --> <mrow> <mfrac> <mrow> <mi mathvariant="normal">Kibit</mi> </mrow> <mrow> <msup> <mi mathvariant="normal">m</mi> <mn>2</mn> </msup> </mrow> </mfrac> </mrow> </math> | [6 empty] | Standard | [20 empty] | C00041
| 0112/2///62720#UAA196 | 1 | 2 |  | 2014-02-11 | 2015-05-05 | kibibit per metre cubed |  | Kibit/m³ | 1024-fold of the unit bit divided by the power of the SI base unit metre with the exponent 3 |  |  | UN/ECE code: E74 |  |  | kibibit per metre cubed | <math xmlns="http://www.w3.org/1998/Math/MathML" display="block"> <!-- UAA196 --> <mrow> <mrow> <mfrac> <mrow> <mi mathvariant="normal">Kibit</mi> </mrow> <mrow> <msup> <mi mathvariant="normal">m</mi> <mrow> <mn>3</mn> </mrow> </msup> </mrow> </mfrac> </mrow> </mrow> </math> | [6 empty] | Standard | [20 empty] | C00041
| 0112/2///62720#UAA197 | 1 | 2 |  | 2014-02-11 | 2015-05-05 | kibibyte |  | Kibyte | 1024-fold of the unit byte |  | To avoid confusion with the symbol B for bel, the symbol byte is used - according to IEC 61360-1:2004 and ISO 13584-42:1998, but contrary to IEC 60027-2:2005. | UN/ECE code: E64 |  |  | kibibyte | <math xmlns="http://www.w3.org/1998/Math/MathML" display="block"> <!-- UAA197 --> <mrow> <mrow> <mi mathvariant="normal">Kibyte</mi> </mrow> </mrow> </math> | [6 empty] | Standard | [20 empty] | C00041
| 0112/2///62720#UAA198 | 1 | 2 |  | 2014-02-11 | 2015-05-05 | megaohm |  | MΩ | 1 000 000-fold of the derived unit ohm | NIST. Guide for the use of the International System of Units (SI). NIST Special Publication 811. Gaithesburg: NIST (National Institute of Standards and Technology), United States Department of Commerce, 2008. |  | UN/ECE code: B75 |  | m² kg s⁻³ A⁻² | megaohm | <math xmlns="http://www.w3.org/1998/Math/MathML" display="block"> <!-- UAA198 --> <mrow> <mrow> <mi mathvariant="normal">M&#x3A9;</mi> </mrow> </mrow> </math> | [6 empty] | Standard | [20 empty] | C00041
| 0112/2///62720#UAA199 | 1 | 2 |  | 2014-02-11 | 2015-05-05 | megaohm per kilometre |  | MΩ/km | 1 000 000-fold of the SI derived unit ohm divided by the 1 000-fold of the SI base unit metre |  |  | UN/ECE code: H36 |  | m kg s⁻³ A⁻² | megaohm per kilometre | <math xmlns="http://www.w3.org/1998/Math/MathML" display="block"> <!-- UAA199 --> <mrow> <mfrac> <mrow> <mi mathvariant="normal">M&#x2126;</mi> </mrow> <mrow> <mi mathvariant="normal">km</mi> </mrow> </mfrac> </mrow> </math> | [6 empty] | Standard | [20 empty] | C00041
| 0112/2///62720#UAA200 | 1 | 2 |  | 2014-02-11 | 2015-05-05 | megaohm metre |  | MΩ·m | 1 000 000-fold of the product of the SI derived unit ohm and the SI unit metre |  |  | UN/ECE code: B76 |  | m³ kg s⁻³ A⁻² | megaohm metre | <math xmlns="http://www.w3.org/1998/Math/MathML" display="block"> <!-- UAA200 --> <mrow> <mrow> <mi mathvariant="normal">M&#x2126;</mi> <mo>&#xB7;</mo> <mi mathvariant="normal">m</mi> </mrow> </mrow> </math> | [6 empty] | Standard | [20 empty] | C00041
| 0112/2///62720#UAA201 | 1 | 2 |  | 2014-02-11 | 2015-05-05 | megaohm per metre |  | MΩ/m | 1 000 000-fold of the SI derived unit ohm divided by the SI base unit metre |  |  | UN/ECE code: H37 |  | m kg s⁻³ A⁻² | megaohm per metre | <math xmlns="http://www.w3.org/1998/Math/MathML" display="block"> <!-- UAA201 --> <mrow> <mfrac> <mrow> <mi mathvariant="normal">M&#x2126;</mi> </mrow> <mrow> <mi mathvariant="normal">m</mi> </mrow> </mfrac> </mrow> </math> | [6 empty] | Standard | [20 empty] | C00041
| 0112/2///62720#UAA202 | 1 | 2 |  | 2014-02-11 | 2015-05-05 | megaampere |  | MA | 1 000 000-fold of the SI base unit ampere |  |  | UN/ECE code: H38 |  | A | megaampere | <math xmlns="http://www.w3.org/1998/Math/MathML" display="block"> <!-- UAA202 --> <mrow> <mrow> <mi mathvariant="normal">MA</mi> </mrow> </mrow> </math> | [6 empty] | Standard | [20 empty] | C00041
| 0112/2///62720#UAA203 | 1 | 2 |  | 2014-02-11 | 2015-05-05 | megaampere per metre squared |  | MA/m² | 1 000 000-fold of the SI base unit ampere divided by the power of the SI base unit metre with the exponent 2 |  |  | UN/ECE code: B66 |  | m⁻² A | megaampere per metre squared | <math xmlns="http://www.w3.org/1998/Math/MathML" display="block"> <!-- UAA203 --> <mrow> <mfrac> <mrow> <mi mathvariant="normal">MA</mi> </mrow> <mrow> <msup> <mi mathvariant="normal">m</mi> <mrow> <mn>2</mn> </mrow> </msup> </mrow> </mfrac> </mrow> </math> | [6 empty] | Standard | [20 empty] | C00041
| 0112/2///62720#UAA204 | 1 | 2 |  | 2014-02-11 | 2015-05-05 | megabaud |  | MBd | 1 000 000-fold of the unit baud for the symbol rate in communications engineering and telecommunication |  |  | UN/ECE code: J54 |  |  | megabaud | <math xmlns="http://www.w3.org/1998/Math/MathML" display="block"> <!-- UAA204 --> <mrow> <mrow> <mi mathvariant="normal">MBd</mi> </mrow> </mrow> </math> | [6 empty] | Standard | [20 empty] | C00041
| 0112/2///62720#UAA205 | 1 | 2 |  | 2014-02-11 | 2015-05-05 | megabecquerel |  | MBq | 1 000 000-fold of the derived unit becquerel |  |  | UN/ECE code: 4N |  | s⁻¹ | megabecquerel | <math xmlns="http://www.w3.org/1998/Math/MathML" display="block"> <!-- UAA205 --> <mrow> <mrow> <mi mathvariant="normal">MBq</mi> </mrow> </mrow> </math> | [6 empty] | Standard | [20 empty] | C00041
| 0112/2///62720#UAA206 | 1 | 2 |  | 2014-02-11 | 2015-05-05 | megacoulomb |  | MC | 1 000 000-fold of the derived unit coulomb |  |  | UN/ECE code: D77 |  | s A | megacoulomb | <math xmlns="http://www.w3.org/1998/Math/MathML" display="block"> <!-- UAA206 --> <mrow> <mrow> <mi mathvariant="normal">MC</mi> </mrow> </mrow> </math> | [6 empty] | Standard | [20 empty] | C00041
| 0112/2///62720#UAA207 | 1 | 2 |  | 2014-02-11 | 2015-05-05 | megacoulomb per metre squared |  | MC/m² | 1 000 000-fold of the SI derived unit coulomb divided by the power of the SI base unit metre with the exponent 2 |  |  | UN/ECE code: B70 |  | m⁻² s A | megacoulomb per metre squared | <math xmlns="http://www.w3.org/1998/Math/MathML" display="block"> <!-- UAA207 --> <mrow> <mfrac> <mrow> <mi mathvariant="normal">MC</mi> </mrow> <mrow> <msup> <mi mathvariant="normal">m</mi> <mn>2</mn> </msup> </mrow> </mfrac> </mrow> </math> | [6 empty] | Standard | [20 empty] | C00041
| 0112/2///62720#UAA208 | 1 | 2 |  | 2014-02-11 | 2015-05-05 | megacoulomb per metre cubed |  | MC/m³ | 1 000 000-fold of the SI derived unit coulomb divided by the power of the SI base unit metre with the exponent 3 |  |  | UN/ECE code: B69 |  | m⁻³ s A | megacoulomb per metre cubed | <math xmlns="http://www.w3.org/1998/Math/MathML" display="block"> <!-- UAA208 --> <mrow> <mfrac> <mrow> <mi mathvariant="normal">MC</mi> </mrow> <mrow> <msup> <mi mathvariant="normal">m</mi> <mrow> <mn>3</mn> </mrow> </msup> </mrow> </mfrac> </mrow> </math> | [6 empty] | Standard | [20 empty] | C00041
| 0112/2///62720#UAA209 | 1 | 2 |  | 2014-02-11 | 2015-05-05 | megahertz |  | MHz | 1 000 000-fold of the derived unit hertz | NIST. Guide for the use of the International System of Units (SI). NIST Special Publication 811. Gaithesburg: NIST (National Institute of Standards and Technology), United States Department of Commerce, 2008. |  | UN/ECE code: MHZ |  | s⁻¹ | megahertz | <math xmlns="http://www.w3.org/1998/Math/MathML" display="block"> <!-- UAA209 --> <mrow> <mrow> <mi mathvariant="normal">MHz</mi> </mrow> </mrow> </math> | [6 empty] | Standard | [20 empty] | C00041
| 0112/2///62720#UAA210 | 1 | 2 |  | 2014-02-11 | 2015-05-05 | megahertz metre |  | MHz·m | product of the 1 000 000-fold of the SI derived unit hertz and the 1 000-fold of the SI base unit metre |  |  | UN/ECE code: H39 |  | m s⁻¹ | megahertz metre | <math xmlns="http://www.w3.org/1998/Math/MathML" display="block"> <!-- UAA210 --> <mrow> <mrow> <mi mathvariant="normal">MHz</mi> <mo>&#xB7;</mo> <mi mathvariant="normal">m</mi> </mrow> </mrow> </math> | [6 empty] | Standard | [20 empty] | C00041
| 0112/2///62720#UAA211 | 1 | 2 |  | 2014-02-11 | 2015-05-05 | megajoule |  | MJ | 1 000 000-fold of the derived unit joule | NIST. Guide for the use of the International System of Units (SI). NIST Special Publication 811. Gaithesburg: NIST (National Institute of Standards and Technology), United States Department of Commerce, 2008. |  | UN/ECE code: 3B |  | m² kg s⁻² | megajoule | <math xmlns="http://www.w3.org/1998/Math/MathML" display="block"> <!-- UAA211 --> <mrow> <mrow> <mi mathvariant="normal">MJ</mi> </mrow> </mrow> </math> | [6 empty] | Standard | [20 empty] | C00041
| 0112/2///62720#UAA212 | 1 | 3 |  | 2014-02-11 | 2017-03-08 | megajoule per metre cubed |  | MJ/m³ | 1 000 000-fold of the SI derived unit joule divided by the power of the SI base unit metre with the exponent 3 |  |  | UN/ECE code: JM |  | m⁻¹kg s⁻² | megajoule per metre cubed | <math xmlns="http://www.w3.org/1998/Math/MathML" display="block"> <!-- UAA212 --> <mrow> <mfrac> <mrow> <mi mathvariant="normal">MJ</mi> </mrow> <mrow> <msup> <mi mathvariant="normal">m</mi> <mrow> <mn>3</mn> </mrow> </msup> </mrow> </mfrac> </mrow> </math> | [6 empty] | Standard | [20 empty] | C00041
| 0112/2///62720#UAA213 | 1 | 2 |  | 2014-02-11 | 2015-05-05 | meganewton |  | MN | 1 000 000-fold of the SI derived unit newton | NIST. Guide for the use of the International System of Units (SI). NIST Special Publication 811. Gaithesburg: NIST (National Institute of Standards and Technology), United States Department of Commerce, 2008. |  | UN/ECE code: B73 |  | m kg s⁻² | meganewton | <math xmlns="http://www.w3.org/1998/Math/MathML" display="block"> <!-- UAA213 --> <mrow> <mrow> <mi mathvariant="normal">MN</mi> </mrow> </mrow> </math> | [6 empty] | Standard | [20 empty] | C00041
| 0112/2///62720#UAA214 | 1 | 2 |  | 2014-02-11 | 2015-05-05 | meganewton metre |  | MN·m | 1 000 000-fold of the product of the SI derived unit newton and the SI base unit metre |  |  | UN/ECE code: B74 |  | m² kg s⁻² | meganewton metre | <math xmlns="http://www.w3.org/1998/Math/MathML" display="block"> <!-- UAA214 --> <mrow> <mrow> <mi mathvariant="normal">MN</mi> <mo>&#xB7;</mo> <mi mathvariant="normal">m</mi> </mrow> </mrow> </math> | [6 empty] | Standard | [20 empty] | C00041
| 0112/2///62720#UAA215 | 1 | 2 |  | 2014-02-11 | 2015-05-05 | megapascal |  | MPa | 1 000 000-fold of the derived unit pascal | NIST. Guide for the use of the International System of Units (SI). NIST Special Publication 811. Gaithesburg: NIST (National Institute of Standards and Technology), United States Department of Commerce, 2008. |  | UN/ECE code: MPA |  | m⁻¹ kg s⁻² | megapascal | <math xmlns="http://www.w3.org/1998/Math/MathML" display="block"> <!-- UAA215 --> <mrow> <mrow> <mi mathvariant="normal">MPa</mi> </mrow> </mrow> </math> | [6 empty] | Standard | [20 empty] | C00041
| 0112/2///62720#UAA216 | 1 | 2 |  | 2014-02-11 | 2015-05-05 | megapascal per kelvin |  | MPa/K | 1 000 000-fold of the SI derived unit pascal divided by the SI base unit kelvin |  |  | UN/ECE code: F85 |  | m⁻¹ kg s⁻² K⁻¹ | megapascal per kelvin | <math xmlns="http://www.w3.org/1998/Math/MathML" display="block"> <!-- UAA216 --> <mrow> <mrow> <mfrac> <mrow> <mi mathvariant="normal">MPa</mi> </mrow> <mi mathvariant="normal">K</mi> </mfrac> </mrow> </mrow> </math> | [6 empty] | Standard | [20 empty] | C00041
| 0112/2///62720#UAA217 | 1 | 2 |  | 2014-02-11 | 2015-05-05 | megapascal per bar |  | MPa/bar | 1 000 000-fold of the SI derived unit pascal divided by the unit bar |  |  | UN/ECE code: F05 |  | (kg m⁻¹ s⁻²) (kg m⁻¹ s⁻²)⁻¹ | megapascal per bar | <math xmlns="http://www.w3.org/1998/Math/MathML" display="block"> <!-- UAA217 --> <mrow> <mfrac> <mrow> <mi mathvariant="normal">MPa</mi> </mrow> <mrow> <mi mathvariant="normal">bar</mi> </mrow> </mfrac> </mrow> </math> | [6 empty] | Standard | [20 empty] | C00041
| 0112/2///62720#UAA218 | 1 | 2 |  | 2014-02-11 | 2015-05-05 | megapascal litre per second |  | MPa·l/s | product out of the 1 000 000-fold of the SI derived unit pascal and the unit litre divided by the SI base unit second |  |  | UN/ECE code: F97 |  | m² kg s⁻³ | megapascal litre per second | <math xmlns="http://www.w3.org/1998/Math/MathML" display="block"> <!-- UAA218 --> <mrow> <mrow> <mi mathvariant="normal">MPa</mi> </mrow> <mo>&#xB7;</mo> <mrow> <mfrac> <mi mathvariant="normal">l</mi> <mrow> <mi mathvariant="normal">s</mi> </mrow> </mfrac> </mrow> </mrow> </math> | [6 empty] | Standard | [20 empty] | C00041
| 0112/2///62720#UAA219 | 1 | 2 |  | 2014-02-11 | 2015-05-05 | megapascal metre cubed per second |  | MPa·m³/s | product out of the 1 000 000-fold of the SI derived unit pascal and the power of the SI base unit metre with the exponent 3 divided by the SI base unit second |  |  | UN/ECE code: F98 |  | m² kg s⁻³ | megapascal metre cubed per second | <math xmlns="http://www.w3.org/1998/Math/MathML" display="block"> <!-- UAA219 --> <mrow> <mrow> <mi mathvariant="normal">MPa</mi> </mrow> <mo>&#xB7;</mo> <mrow> <mfrac> <msup> <mi mathvariant="normal">m</mi> <mrow> <mn>3</mn> </mrow> </msup> <mrow> <mi mathvariant="normal">s</mi> </mrow> </mfrac> </mrow> </mrow> </math> | [6 empty] | Standard | [20 empty] | C00041
| 0112/2///62720#UAA220 | 1 | 2 |  | 2014-02-11 | 2015-05-05 | megasiemens per metre |  | MS/m | 1 000 000-fold of the SI derived unit siemens divided by the SI base unit metre |  |  | UN/ECE code: B77 |  | m⁻³ kg⁻¹ s³ A² | megasiemens per metre | <math xmlns="http://www.w3.org/1998/Math/MathML" display="block"> <!-- UAA220 --> <mrow> <mfrac> <mrow> <mi mathvariant="normal">MS</mi> </mrow> <mrow> <mi mathvariant="normal">m</mi> </mrow> </mfrac> </mrow> </math> | [6 empty] | Standard | [20 empty] | C00041
| 0112/2///62720#UAA221 | 1 | 2 |  | 2014-02-11 | 2015-05-05 | megavolt |  | MV | 1 000 000-fold of the derived unit volt |  |  | UN/ECE code: B78 |  | m² kg s⁻³ A⁻¹ | megavolt | <math xmlns="http://www.w3.org/1998/Math/MathML" display="block"> <!-- UAA221 --> <mrow> <mrow> <mi mathvariant="normal">MV</mi> </mrow> </mrow> </math> | [6 empty] | Standard | [20 empty] | C00041
| 0112/2///62720#UAA222 | 1 | 2 |  | 2014-02-11 | 2015-05-05 | megavolt ampere |  | MV·A | 1 000 000-fold of the product of the SI derived unit volt and the SI base unit ampere |  |  | UN/ECE code: MVA |  | m² kg s⁻³ | megavolt ampere | <math xmlns="http://www.w3.org/1998/Math/MathML" display="block"> <!-- UAA222 --> <mrow> <mrow> <mi mathvariant="normal">MV</mi> <mo>&#xB7;</mo> <mi mathvariant="normal">A</mi> </mrow> </mrow> </math> | [6 empty] | Standard | [20 empty] | C00041
| 0112/2///62720#UAA223 | 1 | 2 |  | 2014-02-11 | 2015-05-05 | megavolt per metre |  | MV/m | 1 000 000-fold of the SI derived unit volt divided by the SI base unit metre |  |  | UN/ECE code: B79 |  | m kg s⁻³ A⁻¹ | megavolt per metre | <math xmlns="http://www.w3.org/1998/Math/MathML" display="block"> <!-- UAA223 --> <mrow> <mfrac> <mrow> <mi mathvariant="normal">MV</mi> </mrow> <mrow> <mi mathvariant="normal">m</mi> </mrow> </mfrac> </mrow> </math> | [6 empty] | Standard | [20 empty] | C00041
| 0112/2///62720#UAA224 | 1 | 2 |  | 2014-02-11 | 2015-05-05 | megawatt |  | MW | 1 000 000-fold of the derived unit watt |  |  | UN/ECE code: MAW |  | m² kg s⁻³ | megawatt | <math xmlns="http://www.w3.org/1998/Math/MathML" display="block"> <!-- UAA224 --> <mrow> <mrow> <mi mathvariant="normal">MW</mi> </mrow> </mrow> </math> | [6 empty] | Standard | [20 empty] | C00041
| 0112/2///62720#UAA225 | 1 | 2 |  | 2014-02-11 | 2015-05-05 | megawatt hour |  | MW·h | 1 000 000-fold of the product of the SI derived unit watt and the unit hour |  |  | UN/ECE code: MWH |  | m² kg s⁻² | megawatt hour | <math xmlns="http://www.w3.org/1998/Math/MathML" display="block"> <!-- UAA225 --> <mrow> <mrow> <mi mathvariant="normal">MW</mi> <mo>&#xB7;</mo> <mi mathvariant="normal">h</mi> </mrow> </mrow> </math> | [6 empty] | Standard | [20 empty] | C00041
| 0112/2///62720#UAA226 | 1 | 3 |  | 2014-02-11 | 2017-03-08 | megabit per second |  | Mbit/s | 1 000 000-fold of the unit bit divided by the SI base unit second |  |  | UN/ECE code: E20 |  |  | megabit per second | <math xmlns="http://www.w3.org/1998/Math/MathML" display="block"> <!-- UAA226 --> <mrow> <mfrac> <mrow> <mi mathvariant="normal">Mbit</mi> </mrow> <mrow> <mi mathvariant="normal">s</mi> </mrow> </mfrac> </mrow> </math> | [6 empty] | Standard | [20 empty] | C00041
| 0112/2///62720#UAA227 | 1 | 2 |  | 2014-02-11 | 2015-05-05 | megaelectronvolt |  | MeV | 1 000 000-fold of the unit electronvolt | NIST. Guide for the use of the International System of Units (SI). NIST Special Publication 811. Gaithesburg: NIST (National Institute of Standards and Technology), United States Department of Commerce, 2008. |  | UN/ECE code: B71 |  | m² kg s⁻² | megaelectronvolt | <math xmlns="http://www.w3.org/1998/Math/MathML" display="block"> <!-- UAA227 --> <mrow> <mrow> <mi mathvariant="normal">MeV</mi> </mrow> </mrow> </math> | [6 empty] | Standard | [20 empty] | C00041
| 0112/2///62720#UAA228 | 1 | 2 |  | 2014-02-11 | 2015-05-05 | megagram |  | Mg | 1 000-fold of the SI base unit kilogram |  |  | UN/ECE code: 2U |  | kg | megagram | <math xmlns="http://www.w3.org/1998/Math/MathML" display="block"> <!-- UAA228 --> <mrow> <mrow> <mi mathvariant="normal">Mg</mi> </mrow> </mrow> </math> | [6 empty] | Standard | [20 empty] | C00041
| 0112/2///62720#UAA229 | 1 | 2 |  | 2014-02-11 | 2015-05-05 | megagram per metre cubed |  | Mg/m³ | 1 000-fold of the SI base unit kilogram divided by the power of the SI base unit metre with the exponent 3 |  |  | UN/ECE code: B72 |  | m⁻³ kg | megagram per metre cubed | <math xmlns="http://www.w3.org/1998/Math/MathML" display="block"> <!-- UAA229 --> <mrow> <mfrac> <mrow> <mi mathvariant="normal">Mg</mi> </mrow> <mrow> <msup> <mi mathvariant="normal">m</mi> <mrow> <mn>3</mn> </mrow> </msup> </mrow> </mfrac> </mrow> </math> | [6 empty] | Standard | [20 empty] | C00041
| 0112/2///62720#UAA230 | 1 | 2 |  | 2014-02-11 | 2015-05-05 | mebibit per metre |  | Mibit/m | 1 048 576-fold of the unit bit divided by the SI base unit metre |  |  | UN/ECE code: E75 |  |  | mebibit per metre | <math xmlns="http://www.w3.org/1998/Math/MathML" display="block"> <!-- UAA230 --> <mrow> <mfrac> <mrow> <mi mathvariant="normal">Mibit</mi> </mrow> <mrow> <mi mathvariant="normal">m</mi> </mrow> </mfrac> </mrow> </math> | [6 empty] | Standard | [20 empty] | C00041
| 0112/2///62720#UAA231 | 1 | 2 |  | 2014-02-11 | 2015-05-05 | mebibit per metre squared |  | Mibit/m² | 1 048 576-fold of the unit bit divided by the power of the SI base unit metre with the exponent 2 |  |  | UN/ECE code: E76 |  |  | mebibit per metre squared | <math xmlns="http://www.w3.org/1998/Math/MathML" display="block"> <!-- UAA231 --> <mrow> <mfrac> <mrow> <mi mathvariant="normal">Mibit</mi> </mrow> <mrow> <msup> <mi mathvariant="normal">m</mi> <mn>2</mn> </msup> </mrow> </mfrac> </mrow> </math> | [6 empty] | Standard | [20 empty] | C00041
| 0112/2///62720#UAA232 | 1 | 2 |  | 2014-02-11 | 2015-05-05 | mebibit per metre cubed |  | Mibit/m³ | 1 048 576-fold of the unit bit divided by the power of the SI base unit metre with the exponent 3 |  |  | UN/ECE code: E77 |  |  | mebibit per metre cubed | <math xmlns="http://www.w3.org/1998/Math/MathML" display="block"> <!-- UAA232 --> <mrow> <mrow> <mfrac> <mrow> <mi mathvariant="normal">Mibit</mi> </mrow> <mrow> <msup> <mi mathvariant="normal">m</mi> <mrow> <mn>3</mn> </mrow> </msup> </mrow> </mfrac> </mrow> </mrow> </math> | [6 empty] | Standard | [20 empty] | C00041
| 0112/2///62720#UAA233 | 1 | 2 |  | 2014-02-11 | 2015-05-05 | mebibyte |  | Mibyte | 1 048 576-fold of the unit byte |  | To avoid confusion with the symbol B for bel, the symbol byte is used - according to IEC 61360-1:2004 and ISO 13584-42:1998, but contrary to IEC 60027-2:2005. | UN/ECE code: E63 |  |  | mebibyte | <math xmlns="http://www.w3.org/1998/Math/MathML" display="block"> <!-- UAA233 --> <mrow> <mrow> <mi mathvariant="normal">Mibyte</mi> </mrow> </mrow> </math> | [6 empty] | Standard | [20 empty] | C00041
| 0112/2///62720#UAA235 | 1 | 2 |  | 2014-02-11 | 2015-05-05 | newton |  | N | SI derived unit with special name, for which the following relation applies: 1 N = 1 kg·m·s⁻² | ISO 80000-4:2006 |  |  |  | m kg s⁻² | newton | <math xmlns="http://www.w3.org/1998/Math/MathML" display="block"> <!-- UAA235 --> <mrow> <mrow> <mi mathvariant="normal">N</mi> </mrow> </mrow> </math> | [6 empty] | Standard | [20 empty] | C00041
| 0112/2///62720#UAA236 | 1 | 2 |  | 2014-02-11 | 2015-05-05 | newton per ampere |  | N/A | SI derived unit newton divided by the SI base unit ampere |  |  | UN/ECE code: H40 |  | m kg s⁻² A⁻¹ | newton per ampere | <math xmlns="http://www.w3.org/1998/Math/MathML" display="block"> <!-- UAA236 --> <mrow> <mrow> <mfrac> <mi mathvariant="normal">N</mi><mi mathvariant="normal">A</mi> </mfrac> </mrow> </mrow> </math> | [6 empty] | Standard | [20 empty] | C00041
| 0112/2///62720#UAA237 | 1 | 2 |  | 2014-02-11 | 2015-05-05 | newton centimetre |  | N·cm | product of the SI derived unit newton and the 0,01-fold of the SI base unit metre |  |  | UN/ECE code: F88 |  | m² kg s⁻² | newton centimetre | <math xmlns="http://www.w3.org/1998/Math/MathML" display="block"> <!-- UAA237 --> <mrow> <mrow> <mi mathvariant="normal">N</mi> <mo>&#xB7;</mo> <mi mathvariant="normal">cm</mi> </mrow> </mrow> </math> | [6 empty] | Standard | [20 empty] | C00041
| 0112/2///62720#UAA238 | 1 | 2 |  | 2014-02-11 | 2015-05-05 | newton per centimetre |  | N/cm | SI derived unit newton divided by the 0,01-fold of the SI base unit metre |  |  | UN/ECE code: M23 |  | kg s⁻² | newton per centimetre | <math xmlns="http://www.w3.org/1998/Math/MathML" display="block"> <!-- UAA238 --> <mrow> <mfrac> <mrow> <mi mathvariant="normal">N</mi> </mrow> <mrow> <mi mathvariant="normal">cm</mi> </mrow> </mfrac> </mrow> </math> | [6 empty] | Standard | [20 empty] | C00041
| 0112/2///62720#UAA239 | 1 | 2 |  | 2014-02-11 | 2015-05-05 | newton metre |  | N·m | product out of the SI derived unit newton and the SI base unit metre | ISO 80000-4:2006 |  | UN/ECE code: NU |  | m² kg s⁻² | newton metre | <math xmlns="http://www.w3.org/1998/Math/MathML" display="block"> <!-- UAA239 --> <mrow> <mrow> <mi mathvariant="normal">N</mi> <mo>&#xB7;</mo> <mi mathvariant="normal">m</mi> </mrow> </mrow> </math> | [6 empty] | Standard | [20 empty] | C00041
| 0112/2///62720#UAA241 | 1 | 2 |  | 2014-02-11 | 2015-05-05 | newton metre per ampere |  | N·m/A | product of the SI derived unit newton and the SI base unit metre divided by the SI base unit ampere |  |  | UN/ECE code: F90 |  | m² kg s⁻² A⁻¹ | newton metre per ampere | <math xmlns="http://www.w3.org/1998/Math/MathML" display="block"> <!-- UAA241 --> <mrow> <mrow> <mi mathvariant="normal">N</mi> <mo>&#xB7;</mo> <mfrac> <mrow> <mi mathvariant="normal">m</mi> </mrow> <mrow> <mi mathvariant="normal">A</mi> </mrow> </mfrac> </mrow> </mrow> </math> | [6 empty] | Standard | [20 empty] | C00041
| 0112/2///62720#UAA242 | 1 | 2 |  | 2014-02-11 | 2015-05-05 | newton metre watt to the power minus 0,5 |  | N·m/√W | product of the SI derived unit newton and the SI base unit metre divided by the square root out of the SI derived unit watt |  |  | UN/ECE code: H41 |  | m kg0,5 s⁻0,6 | newton metre watt to the power minus 0,5 | <math xmlns="http://www.w3.org/1998/Math/MathML" display="block"> <!-- UAA242 --> <mrow> <mrow> <mrow> <mi mathvariant="normal">N</mi> </mrow> <mo>&#xB7;</mo> <mfrac> <mi mathvariant="normal">m</mi> <msqrt> <mi mathvariant="normal">W</mi> </msqrt> </mfrac> </mrow> </mrow> </math> | [6 empty] | Standard | [20 empty] | C00041
| 0112/2///62720#UAA244 | 1 | 2 |  | 2014-02-11 | 2015-05-05 | newton metre per square metre |  | N·m/m² | product of the SI derived unit newton and the SI base unit metre divided by the power of the SI base unit metre with the exponent 2 | ISO 80000-4:2006 |  | UN/ECE code: H86 |  | kg s⁻² | newton metre per square metre | <math xmlns="http://www.w3.org/1998/Math/MathML" display="block"> <!-- UAA244 --> <mrow> <mfrac> <mrow> <mi mathvariant="normal">Nm</mi> </mrow> <mrow> <msup> <mi mathvariant="normal">m</mi> <mn>2</mn> </msup> </mrow> </mfrac> </mrow> </math> | [6 empty] | Standard | [20 empty] | C00041
| 0112/2///62720#UAA245 | 1 | 2 |  | 2014-02-11 | 2015-05-05 | newton metre second |  | N·m·s | product of the SI derived unit newton, the SI base unit metre and the SI base unit second | ISO 80000-4:2006 |  | UN/ECE code: C53 |  | m² kg s⁻¹ | newton metre second | <math xmlns="http://www.w3.org/1998/Math/MathML" display="block"> <!-- UAA245 --> <mrow> <mrow> <mi mathvariant="normal">N</mi> <mo>&#xB7;</mo> <mi mathvariant="normal">m</mi> <mo>&#xB7;</mo> <mi mathvariant="normal">s</mi> </mrow> </mrow> </math> | [6 empty] | Standard | [20 empty] | C00041
| 0112/2///62720#UAA246 | 1 | 2 |  | 2014-02-11 | 2015-05-05 | newton per metre |  | N/m | SI derived unit newton divided by the SI base unit metre | NIST. Guide for the use of the International System of Units (SI). NIST Special Publication 811. Gaithesburg: NIST (National Institute of Standards and Technology), United States Department of Commerce, 2008. |  | UN/ECE code: 4P |  | kg s⁻² | newton per metre | <math xmlns="http://www.w3.org/1998/Math/MathML" display="block"> <!-- UAA246 --> <mrow> <mfrac> <mrow> <mi mathvariant="normal">N</mi> </mrow> <mrow> <mi mathvariant="normal">m</mi> </mrow> </mfrac> </mrow> </math> | [6 empty] | Standard | [20 empty] | C00041
| 0112/2///62720#UAA247 | 1 | 2 |  | 2014-02-11 | 2015-05-05 | newton per metre squared |  | N/m² | SI derived unit newton divided by the power of the SI base unit metre with the exponent 2 |  |  | UN/ECE code: C55 |  | m⁻¹ kg s⁻² | newton per metre squared | <math xmlns="http://www.w3.org/1998/Math/MathML" display="block"> <!-- UAA247 --> <mrow> <mrow> <mfrac> <mi mathvariant="normal">N</mi> <msup> <mi mathvariant="normal">m</mi> <mn>2</mn> </msup> </mfrac> </mrow> </mrow> </math> | [6 empty] | Standard | [20 empty] | C00041
| 0112/2///62720#UAA249 | 1 | 2 |  | 2014-02-11 | 2015-05-05 | newton per millimetre |  | N/mm | SI derived unit newton divided by the 0,001-fold of the SI base unit metre |  |  | UN/ECE code: F47 |  | kg s⁻² | newton per millimetre | <math xmlns="http://www.w3.org/1998/Math/MathML" display="block"> <!-- UAA249 --> <mrow> <mfrac> <mrow> <mi mathvariant="normal">N</mi> </mrow> <mrow> <mi mathvariant="normal">mm</mi> </mrow> </mfrac> </mrow> </math> | [6 empty] | Standard | [20 empty] | C00041
| 0112/2///62720#UAA250 | 1 | 2 |  | 2014-02-11 | 2015-05-05 | newton per millimetre squared |  | N/mm² | SI derived unit newton divided by the 0,000 001-fold of the power of the SI base unit metre with the exponent 2 |  |  | UN/ECE code: C56 |  | m⁻¹ kg s⁻² | newton per millimetre squared | <math xmlns="http://www.w3.org/1998/Math/MathML" display="block"> <!-- UAA250 --> <mrow> <mrow> <mfrac> <mi mathvariant="normal">N</mi> <msup> <mrow> <mi mathvariant="normal">mm</mi> </mrow> <mn>2</mn> </msup> </mfrac> </mrow> </mrow> </math> | [6 empty] | Standard | [20 empty] | C00041
| 0112/2///62720#UAA251 | 1 | 2 |  | 2014-02-11 | 2015-05-05 | newton second |  | N·s | product of the SI derived unit newton and the SI base unit second | ISO 80000-4:2006 |  | UN/ECE code: C57 |  | m kg s⁻¹ | newton second | <math xmlns="http://www.w3.org/1998/Math/MathML" display="block"> <!-- UAA251 --> <mrow> <mrow> <mi mathvariant="normal">N</mi> <mo>&#xB7;</mo> <mi mathvariant="normal">s</mi> </mrow> </mrow> </math> | [6 empty] | Standard | [20 empty] | C00041
| 0112/2///62720#UAA252 | 1 | 2 |  | 2014-02-11 | 2015-05-05 | newton second per metre |  | N·s/m | product of the SI derived unit newton and the SI base unit second divided by the SI base unit metre | ISO 80000-8:2007 |  | UN/ECE code: C58 |  | kg s⁻¹ | newton second per metre | <math xmlns="http://www.w3.org/1998/Math/MathML" display="block"> <!-- UAA252 --> <mrow> <mrow> <mi mathvariant="normal">N</mi> <mo>&#xB7;</mo> <mfrac> <mi mathvariant="normal">s</mi><mi mathvariant="normal">m</mi> </mfrac> </mrow> </mrow> </math> | [6 empty] | Standard | [20 empty] | C00041
| 0112/2///62720#UAA253 | 1 | 2 |  | 2014-02-11 | 2015-05-05 | neper |  | Np | unit for the level (natural logarithm of the quotient of two field or power quantities) | ISO 80000-3:2006 \ ISO 80000-8:2007 | 1 Np = 1 ≈ 8,685889638 dB | UN/ECE code: C50 |  |  | neper | <math xmlns="http://www.w3.org/1998/Math/MathML" display="block"> <!-- UAA253 --> <mrow> <mrow> <mi mathvariant="normal">Np</mi> </mrow> </mrow> </math> | [6 empty] | Standard | [20 empty] | C00041
| 0112/2///62720#UAA254 | 1 | 2 |  | 2014-02-11 | 2015-05-05 | neper per second |  | Np/s | unit neper divided by the SI base unit second | ISO 80000-3:2006 \ ISO 80000-8:2007 |  | UN/ECE code: C51 |  |  | neper per second | <math xmlns="http://www.w3.org/1998/Math/MathML" display="block"> <!-- UAA254 --> <mrow> <mfrac> <mrow> <mi mathvariant="normal">Np</mi> </mrow> <mrow> <mi mathvariant="normal">s</mi> </mrow> </mfrac> </mrow> </math> | [6 empty] | Standard | [20 empty] | C00041
| 0112/2///62720#UAA255 | 1 | 2 |  | 2014-02-11 | 2015-05-05 | poise |  | P | CGS units of the dynamic viscosity, labelled after the french physician and medicin Jean Louis Marie Poiseuille and belong to the CGS-system of units and is defined as 1 poise = 0,1 pascal second | NIST. Guide for the use of the International System of Units (SI). NIST Special Publication 811. Gaithesburg: NIST (National Institute of Standards and Technology), United States Department of Commerce, 2008. |  | UN/ECE code: 89 |  | m⁻¹ kg s⁻¹ | poise | <math xmlns="http://www.w3.org/1998/Math/MathML" display="block"> <!-- UAA255 --> <mrow> <mi mathvariant="normal">P</mi> </mrow> </math> | [6 empty] | Standard | [20 empty] | C00041
| 0112/2///62720#UAA256 | 1 | 2 |  | 2014-02-11 | 2015-05-05 | poise per kelvin |  | P/K | CGS unit poise divided by the SI base unit kelvin |  |  | UN/ECE code: F86 |  | m⁻¹ kg s⁻¹ K⁻¹ | poise per kelvin | <math xmlns="http://www.w3.org/1998/Math/MathML" display="block"> <!-- UAA256 --> <mrow> <mfrac> <mrow> <mi mathvariant="normal">P</mi> </mrow> <mi mathvariant="normal">K</mi> </mfrac> </mrow> </math> | [6 empty] | Standard | [20 empty] | C00041
| 0112/2///62720#UAA257 | 1 | 2 |  | 2014-02-11 | 2015-05-05 | poise per bar |  | P/bar | CGS unit poise divided by the unit bar |  |  | UN/ECE code: F06 |  | s | poise per bar | <math xmlns="http://www.w3.org/1998/Math/MathML" display="block"> <!-- UAA257 --> <mrow> <mfrac> <mrow> <mi mathvariant="normal">P</mi> </mrow> <mrow> <mi mathvariant="normal">bar</mi> </mrow> </mfrac> </mrow> </math> | [6 empty] | Standard | [20 empty] | C00041
| 0112/2///62720#UAA258 | 1 | 2 |  | 2014-02-11 | 2015-05-05 | pascal |  | Pa | SI derived unit with special name, for which the following relation applies: 1 Pa = 1 N·m⁻² = 1 m⁻¹·kg·s⁻² | ISO 80000-4:2006 \ ISO 80000-8:2007 \ ISO 80000-9:2009 |  | UN/ECE code: PAL |  | m⁻¹ kg s⁻² | pascal | <math xmlns="http://www.w3.org/1998/Math/MathML" display="block"> <!-- UAA258 --> <mrow> <mrow> <mi mathvariant="normal">Pa</mi> </mrow> </mrow> </math> | [6 empty] | Standard | [20 empty] | C00041
| 0112/2///62720#UAA259 | 1 | 2 |  | 2014-02-11 | 2015-05-05 | pascal per kelvin |  | Pa/K | SI derived unit pascal divided by the SI base unit kelvin | ISO 80000-5:2007 |  | UN/ECE code: C64 |  | m⁻¹ kg s⁻² K⁻¹ | pascal per kelvin | <math xmlns="http://www.w3.org/1998/Math/MathML" display="block"> <!-- UAA259 --> <mrow> <mrow> <mfrac> <mrow> <mi mathvariant="normal">Pa</mi> </mrow> <mi mathvariant="normal">K</mi> </mfrac> </mrow> </mrow> </math> | [6 empty] | Standard | [20 empty] | C00041
| 0112/2///62720#UAA260 | 1 | 2 |  | 2014-02-11 | 2015-05-05 | pascal per bar |  | Pa/bar | SI derived unit pascal divided by the unit bar |  |  | UN/ECE code: F07 |  | (kg m⁻¹ s⁻²) (kg m⁻¹ s⁻²)⁻¹ | pascal per bar | <math xmlns="http://www.w3.org/1998/Math/MathML" display="block"> <!-- UAA260 --> <mrow> <mfrac> <mrow> <mi mathvariant="normal">Pa</mi> </mrow> <mrow> <mi mathvariant="normal">bar</mi> </mrow> </mfrac> </mrow> </math> | [6 empty] | Standard | [20 empty] | C00041
| 0112/2///62720#UAA261 | 1 | 2 |  | 2014-02-11 | 2015-05-05 | pascal litre per second |  | Pa·l/s | product out of the SI derived unit pascal and the unit litre divided by the SI base unit second |  |  | UN/ECE code: F99 |  | m² kg s⁻³ | pascal litre per second | <math xmlns="http://www.w3.org/1998/Math/MathML" display="block"> <!-- UAA261 --> <mrow> <mrow> <mi mathvariant="normal">Pa</mi> </mrow> <mo>&#xB7;</mo> <mrow> <mfrac> <mi mathvariant="normal">l</mi> <mrow> <mi mathvariant="normal">s</mi> </mrow> </mfrac> </mrow> </mrow> </math> | [6 empty] | Standard | [20 empty] | C00041
| 0112/2///62720#UAA262 | 1 | 2 |  | 2014-02-11 | 2015-05-05 | pascal per metre |  | Pa/m | SI derived unit pascal divided by the SI base unit metre |  |  | UN/ECE code: H42 |  | m⁻² kg s⁻² | pascal per metre | <math xmlns="http://www.w3.org/1998/Math/MathML" display="block"> <!-- UAA262 --> <mrow> <mrow> <mfrac> <mrow> <mi mathvariant="normal">Pa</mi> </mrow> <mi mathvariant="normal">m</mi> </mfrac> </mrow> </mrow> </math> | [6 empty] | Standard | [20 empty] | C00041
| 0112/2///62720#UAA263 | 1 | 2 |  | 2014-02-11 | 2015-05-05 | pascal second per metre cubed |  | Pa/(m³/s) | quotient of the derived SI unit Pascal divided by the quotient of the power of the SI base unit metre with the exponent 3 and the SI base unit second | ISO 80000-8:2007 |  | UN/ECE code: C66 |  | m⁻⁴ kg s⁻¹ | pascal second per metre cubed | <math xmlns="http://www.w3.org/1998/Math/MathML" display="block"> <!-- UAA263 --> <mrow> <mrow> <mfrac> <mrow> <mi mathvariant="normal">Pa</mi> </mrow> <mfenced> <mrow> <mfrac> <msup> <mi mathvariant="normal">m</mi> <mn>3</mn> </msup> <mi mathvariant="normal">s</mi> </mfrac> </mrow> </mfenced> </mfrac> </mrow> </mrow> </math> | [6 empty] | Standard | [20 empty] | C00041
| 0112/2///62720#UAA264 | 1 | 2 |  | 2014-02-11 | 2015-05-05 | pascal metre cubed per second |  | Pa·m³/s | product out of the SI derived unit pascal and the power of the SI base unit metre with the exponent 3 divided by the SI base unit second |  |  | UN/ECE code: G01 |  | m² kg s⁻³ | pascal metre cubed per second | <math xmlns="http://www.w3.org/1998/Math/MathML" display="block"> <!-- UAA264 --> <mrow> <mrow> <mi mathvariant="normal">Pa</mi> </mrow> <mo>&#xB7;</mo> <mrow> <mfrac> <msup> <mi mathvariant="normal">m</mi> <mrow> <mn>3</mn> </mrow> </msup> <mrow> <mi mathvariant="normal">s</mi> </mrow> </mfrac> </mrow> </mrow> </math> | [6 empty] | Standard | [20 empty] | C00041
| 0112/2///62720#UAA265 | 1 | 1 |  | 2018-03-27 | 2018-03-27 | pascal second |  | Pa·s | product of the SI derived unit pascal and the SI base unit second | ISO 80000-4:2006 |  | UN/ECE code: C65 |  | m⁻¹ kg s⁻¹ | pascal second | <math xmlns="http://www.w3.org/1998/Math/MathML" display="block"> <!-- UAA265 --> <mrow> <mrow> <mi mathvariant="normal">Pa</mi> <mo>&#xB7;</mo> <mi mathvariant="normal">s</mi> </mrow> </mrow> </math> | [6 empty] | Standard | [20 empty] | C00041
| 0112/2///62720#UAA266 | 1 | 2 |  | 2014-02-11 | 2015-05-05 | pascal second per kelvin |  | Pa·s/K | product out of the SI derived unit pascal and the SI base unit second divided by the SI base unit kelvin |  |  | UN/ECE code: F77 |  | m⁻¹ kg s⁻¹ K⁻¹ | pascal second per kelvin | <math xmlns="http://www.w3.org/1998/Math/MathML" display="block"> <!-- UAA266 --> <mrow> <mfrac> <mrow> <mi mathvariant="normal">Pa</mi> <mo>&#xB7;</mo> <mi mathvariant="normal">s</mi> </mrow> <mrow> <mi mathvariant="normal">&#x212A;</mi> </mrow> </mfrac> </mrow> </math> | [6 empty] | Standard | [20 empty] | C00041
| 0112/2///62720#UAA267 | 1 | 2 |  | 2014-02-11 | 2015-05-05 | pascal second per bar |  | Pa·s/bar | product out of the SI derived unit pascal and the SI base unit second divided by the unit bar |  |  | UN/ECE code: H07 |  | s | pascal second per bar | <math xmlns="http://www.w3.org/1998/Math/MathML" display="block"> <!-- UAA267 --> <mrow> <mfrac> <mrow> <mi mathvariant="normal">Pa</mi> <mo>&#xB7;</mo> <mi mathvariant="normal">s</mi> </mrow> <mrow> <mi mathvariant="normal">bar</mi> </mrow> </mfrac> </mrow> </math> | [6 empty] | Standard | [20 empty] | C00041
| 0112/2///62720#UAA268 | 1 | 2 |  | 2014-02-11 | 2015-05-05 | pascal second per metre |  | Pa·s/m | product of the SI derived unit pascal and the SI base unit second divided by the SI base unit metre | ISO 80000-8:2007 |  | UN/ECE code: C67 |  | m⁻² kg s⁻¹ | pascal second per metre | <math xmlns="http://www.w3.org/1998/Math/MathML" display="block"> <!-- UAA268 --> <mrow> <mfrac> <mrow> <mi mathvariant="normal">Pa</mi> <mo>&#xB7;</mo> <mi mathvariant="normal">s</mi> </mrow> <mrow> <mi mathvariant="normal">m</mi> </mrow> </mfrac> </mrow> </math> | [6 empty] | Standard | [20 empty] | C00041
| 0112/2///62720#UAA269 | 1 | 2 |  | 2014-02-11 | 2015-05-05 | reciprocal pascal or pascal to the power minus one |  | 1/Pa | reciprocal of the SI derived unit pascal | ISO 80000-4:2006 \ ISO 80000-5:2007 |  | UN/ECE code: C96 |  | m kg⁻¹ s² | reciprocal pascal or pascal to the power minus one | <math xmlns="http://www.w3.org/1998/Math/MathML" display="block"> <!-- UAA269 --> <mrow> <mfrac> <mrow> <mn>1</mn> </mrow> <mrow> <mi mathvariant="normal">Pa</mi> </mrow> </mfrac> </mrow> </math> | [6 empty] | Standard | [20 empty] | C00041
| 0112/2///62720#UAA270 | 1 | 2 |  | 2014-02-11 | 2015-05-05 | petabit per second |  | Pbit/s | 1 000 000 000 000 000-fold of the unit bit divided by the SI base unit second |  |  | UN/ECE code: E79 |  |  | petabit per second | <math xmlns="http://www.w3.org/1998/Math/MathML" display="block"> <!-- UAA270 --> <mrow> <mfrac> <mrow> <mi mathvariant="normal">Pbit</mi> </mrow> <mrow> <mi mathvariant="normal">s</mi> </mrow> </mfrac> </mrow> </math> | [6 empty] | Standard | [20 empty] | C00041
| 0112/2///62720#UAA271 | 1 | 2 |  | 2014-02-11 | 2015-05-05 | pebibit per metre |  | Pibit/m | 1 125 899 906 842 624-fold of the unit bit divided by the SI base unit metre |  |  | UN/ECE code: E80 |  |  | pebibit per metre | <math xmlns="http://www.w3.org/1998/Math/MathML" display="block"> <!-- UAA271 --> <mrow> <mfrac> <mrow> <mi mathvariant="normal">Pibit</mi> </mrow> <mrow> <mi mathvariant="normal">m</mi> </mrow> </mfrac> </mrow> </math> | [6 empty] | Standard | [20 empty] | C00041
| 0112/2///62720#UAA272 | 1 | 2 |  | 2014-02-11 | 2015-05-05 | pebibit per metre squared |  | Pibit/m² | 1 125 899 906 842 624-fold of the unit bit divided by the power of the SI base unit metre with the exponent 2 |  |  | UN/ECE code: E81 |  |  | pebibit per metre squared | <math xmlns="http://www.w3.org/1998/Math/MathML" display="block"> <!-- UAA272 --> <mrow> <mfrac> <mrow> <mi mathvariant="normal">Pibit</mi> </mrow> <mrow> <msup> <mi mathvariant="normal">m</mi> <mn>2</mn> </msup> </mrow> </mfrac> </mrow> </math> | [6 empty] | Standard | [20 empty] | C00041
| 0112/2///62720#UAA273 | 1 | 2 |  | 2014-02-11 | 2015-05-05 | pebibit per metre cubed |  | Pibit/m³ | 1 125 899 906 842 624-fold of the unit bit divided by the power of the SI base unit metre with the exponent 3 |  |  | UN/ECE code: E82 |  |  | pebibit per metre cubed | <math xmlns="http://www.w3.org/1998/Math/MathML" display="block"> <!-- UAA273 --> <mrow> <mrow> <mfrac> <mrow> <mi mathvariant="normal">Pibit</mi> </mrow> <mrow> <msup> <mi mathvariant="normal">m</mi> <mrow> <mn>3</mn> </mrow> </msup> </mrow> </mfrac> </mrow> </mrow> </math> | [6 empty] | Standard | [20 empty] | C00041
| 0112/2///62720#UAA274 | 1 | 2 |  | 2014-02-11 | 2015-05-05 | pebibyte |  | Pibyte | 1 125 899 906 842 624-fold of the unit byte |  | To avoid confusion with the symbol B for bel, the symbol byte is used - according to IEC 61360-1:2004 and ISO 13584-42:1998, but contrary to IEC 60027-2:2005. | UN/ECE code: E60 |  |  | pebibyte | <math xmlns="http://www.w3.org/1998/Math/MathML" display="block"> <!-- UAA274 --> <mrow> <mrow> <mi mathvariant="normal">Pibyte</mi> </mrow> </mrow> </math> | [6 empty] | Standard | [20 empty] | C00041
| 0112/2///62720#UAA275 | 1 | 2 |  | 2014-02-11 | 2015-05-05 | roentgen |  | R | unit, the use of which is no longer permitted and for which the following relation applies: 1 R = 2,58·10⁻⁴ C·kg⁻¹ |  |  | UN/ECE code: 2C |  | kg⁻¹ s A | roentgen | <math xmlns="http://www.w3.org/1998/Math/MathML" display="block"> <!-- UAA275 --> <mrow> <mi mathvariant="normal">R</mi> </mrow> </math> | [6 empty] | Standard | [20 empty] | C00041
| 0112/2///62720#UAA276 | 1 | 2 |  | 2014-02-11 | 2015-05-05 | roentgen per second |  | R/s | unit roentgen, the use of which is no longer permitted divided by the SI base unit second |  |  | UN/ECE code: D6 |  | kg⁻¹ A | roentgen per second | <math xmlns="http://www.w3.org/1998/Math/MathML" display="block"> <!-- UAA276 --> <mrow> <mfrac> <mi mathvariant="normal">R</mi><mi mathvariant="normal">s</mi> </mfrac> </mrow> </math> | [6 empty] | Standard | [20 empty] | C00041
| 0112/2///62720#UAA277 | 1 | 2 |  | 2014-02-11 | 2015-05-05 | siemens |  | S | SI derived unit with special name, for which the following relation applies: 1 S = 1 Ω⁻¹ = 1 A·V⁻¹ = 1 m⁻²·kg⁻¹·s³·A² | IEC 80000-6:2008 |  | UN/ECE code: SIE |  | m⁻² kg⁻¹ s³ A² | siemens | <math xmlns="http://www.w3.org/1998/Math/MathML" display="block"> <!-- UAA277 --> <mrow> <mrow> <mi mathvariant="normal">S</mi> </mrow> </mrow> </math> | [6 empty] | Standard | [20 empty] | C00041
| 0112/2///62720#UAA278 | 1 | 2 |  | 2014-02-11 | 2015-05-05 | siemens per centimetre |  | S/cm | SI derived unit Siemens divided by the 0,01-fold of the SI base unit metre |  |  | UN/ECE code: H43 |  | m⁻³ kg⁻¹ s³ A² | siemens per centimetre | <math xmlns="http://www.w3.org/1998/Math/MathML" display="block"> <!-- UAA278 --> <mrow> <mfrac> <mrow> <mi mathvariant="normal">S</mi> </mrow> <mrow> <mi mathvariant="normal">cm</mi> </mrow> </mfrac> </mrow> </math> | [6 empty] | Standard | [20 empty] | C00041
| 0112/2///62720#UAA279 | 1 | 2 |  | 2014-02-11 | 2015-05-05 | siemens per metre |  | S/m | SI derived unit siemens divided by the SI base unit metre | IEC 80000-6:2008 \ ISO 80000-9:2009 |  | UN/ECE code: D10 |  | m⁻³ kg⁻¹ s³ A² | siemens per metre | <math xmlns="http://www.w3.org/1998/Math/MathML" display="block"> <!-- UAA279 --> <mrow> <mfrac> <mrow> <mi mathvariant="normal">S</mi> </mrow> <mrow> <mi mathvariant="normal">m</mi> </mrow> </mfrac> </mrow> </math> | [6 empty] | Standard | [20 empty] | C00041
| 0112/2///62720#UAA280 | 1 | 2 |  | 2014-02-11 | 2015-05-05 | siemens metre squared per mole |  | S·m²/mol | product of the SI derived unit siemens and the power of the SI base unit metre with the exponent 2 divided by the SI base unit mol | ISO 80000-9:2009 |  | UN/ECE code: D12 |  | kg⁻¹ s³ A² mol⁻¹ | siemens metre squared per mole | <math xmlns="http://www.w3.org/1998/Math/MathML" display="block"> <!-- UAA280 --> <mrow> <mrow> <mi mathvariant="normal">S</mi> <mo>&#xB7;</mo> <mfrac> <msup> <mi mathvariant="normal">m</mi> <mn>2</mn> </msup> <mrow> <mi mathvariant="normal">mol</mi> </mrow> </mfrac> </mrow> </mrow> </math> | [6 empty] | Standard | [20 empty] | C00041
| 0112/2///62720#UAA281 | 1 | 2 |  | 2014-02-11 | 2015-05-05 | stokes |  | St | CGS unit of the kinematic viscosity | NIST. Guide for the use of the International System of Units (SI). NIST Special Publication 811. Gaithesburg: NIST (National Institute of Standards and Technology), United States Department of Commerce, 2008. | 1 St = 10⁻⁴ m²/s | UN/ECE code: 91 |  | m² s⁻¹ | stokes | <math xmlns="http://www.w3.org/1998/Math/MathML" display="block"> <!-- UAA281 --> <mrow> <mi mathvariant="normal">St</mi> </mrow> </math> | [6 empty] | Standard | [20 empty] | C00041
| 0112/2///62720#UAA282 | 1 | 2 |  | 2014-02-11 | 2015-05-05 | stokes per kelvin |  | St/K | CGS unit stokes divided by the SI base unit kelvin |  |  | UN/ECE code: G10 |  | m² s⁻¹ K⁻¹ | stokes per kelvin | <math xmlns="http://www.w3.org/1998/Math/MathML" display="block"> <!-- UAA282 --> <mrow> <mfrac> <mrow> <mi mathvariant="normal">St</mi> </mrow> <mi mathvariant="normal">K</mi> </mfrac> </mrow> </math> | [6 empty] | Standard | [20 empty] | C00041
| 0112/2///62720#UAA283 | 1 | 2 |  | 2014-02-11 | 2015-05-05 | stokes per bar |  | St/bar | CGS unit stokes divided by the unit bar |  |  | UN/ECE code: G46 |  | m³ kg⁻¹ s | stokes per bar | <math xmlns="http://www.w3.org/1998/Math/MathML" display="block"> <!-- UAA283 --> <mrow> <mfrac> <mrow> <mi mathvariant="normal">St</mi> </mrow> <mrow> <mi mathvariant="normal">bar</mi> </mrow> </mfrac> </mrow> </math> | [6 empty] | Standard | [20 empty] | C00041
| 0112/2///62720#UAA284 | 1 | 2 |  | 2014-02-11 | 2015-05-05 | sievert |  | Sv | SI derived unit with special name, for which applies: 1 Sv = 1 J·kg⁻¹ = 1 m²·s | NIST. Guide for the use of the International System of Units (SI). NIST Special Publication 811. Gaithesburg: NIST (National Institute of Standards and Technology), United States Department of Commerce, 2008. |  | UN/ECE code: D13 |  | m² s⁻² | sievert | <math xmlns="http://www.w3.org/1998/Math/MathML" display="block"> <!-- UAA284 --> <mrow> <mrow> <mi mathvariant="normal">Sv</mi> </mrow> </mrow> </math> | [6 empty] | Standard | [20 empty] | C00041
| 0112/2///62720#UAA285 | 1 | 2 |  | 2014-02-11 | 2015-05-05 | tesla |  | T | SI derived unit with special name, for which applies: 1 T = 1 Wb·m⁻² = 1 kg·s⁻²·A⁻¹ | IEC 80000-6:2008 \ ISO 80000-12:2009 |  | UN/ECE code: D33 |  | kg s⁻² A⁻¹ | tesla | <math xmlns="http://www.w3.org/1998/Math/MathML" display="block"> <!-- UAA285 --> <mrow> <mrow> <mi mathvariant="normal">T</mi> </mrow> </mrow> </math> | [6 empty] | Standard | [20 empty] | C00041
| 0112/2///62720#UAA286 | 1 | 2 |  | 2014-02-11 | 2015-05-05 | teraohm |  | TΩ | 1 000 000 000 000-fold of the SI derived unit ohm |  |  | UN/ECE code: H44 |  | m² kg s⁻³ A⁻² | teraohm | <math xmlns="http://www.w3.org/1998/Math/MathML" display="block"> <!-- UAA286 --> <mrow> <mrow> <mi mathvariant="normal">T&#x3A9;</mi> </mrow> </mrow> </math> | [6 empty] | Standard | [20 empty] | C00041
| 0112/2///62720#UAA287 | 1 | 2 |  | 2014-02-11 | 2015-05-05 | terahertz |  | THz | 1 000 000 000 000-fold of the SI derived unit hertz | NIST. Guide for the use of the International System of Units (SI). NIST Special Publication 811. Gaithesburg: NIST (National Institute of Standards and Technology), United States Department of Commerce, 2008. |  | UN/ECE code: D29 |  | s⁻¹ | terahertz | <math xmlns="http://www.w3.org/1998/Math/MathML" display="block"> <!-- UAA287 --> <mrow> <mrow> <mi mathvariant="normal">THz</mi> </mrow> </mrow> </math> | [6 empty] | Standard | [20 empty] | C00041
| 0112/2///62720#UAA288 | 1 | 2 |  | 2014-02-11 | 2015-05-05 | terajoule |  | TJ | 1 000 000 000 000-fold of the SI derived unit joule |  |  | UN/ECE code: D30 |  | m² kg s⁻² | terajoule | <math xmlns="http://www.w3.org/1998/Math/MathML" display="block"> <!-- UAA288 --> <mrow> <mrow> <mi mathvariant="normal">TJ</mi> </mrow> </mrow> </math> | [6 empty] | Standard | [20 empty] | C00041
| 0112/2///62720#UAA289 | 1 | 2 |  | 2014-02-11 | 2015-05-05 | terawatt |  | TW | 1 000 000 000 000-fold of the SI derived unit watt |  |  | UN/ECE code: D31 |  | m² kg s⁻³ | terawatt | <math xmlns="http://www.w3.org/1998/Math/MathML" display="block"> <!-- UAA289 --> <mrow> <mrow> <mi mathvariant="normal">TW</mi> </mrow> </mrow> </math> | [6 empty] | Standard | [20 empty] | C00041
| 0112/2///62720#UAA290 | 1 | 2 |  | 2014-02-11 | 2015-05-05 | terawatt hour |  | TW·h | 1 000 000 000 000-fold of the product of the SI derived unit watt and the unit hour |  |  | UN/ECE code: D32 |  | m² kg s⁻² | terawatt hour | <math xmlns="http://www.w3.org/1998/Math/MathML" display="block"> <!-- UAA290 --> <mrow> <mrow> <mi mathvariant="normal">TW</mi> <mo>&#xB7;</mo> <mi mathvariant="normal">h</mi> </mrow> </mrow> </math> | [6 empty] | Standard | [20 empty] | C00041
| 0112/2///62720#UAA291 | 1 | 2 |  | 2014-02-11 | 2015-05-05 | terabit per second |  | Tbit/s | 1 000 000 000 000-fold of the unit bit divided by the SI base unit second |  |  | UN/ECE code: E84 |  |  | terabit per second | <math xmlns="http://www.w3.org/1998/Math/MathML" display="block"> <!-- UAA291 --> <mrow> <mfrac> <mrow> <mi mathvariant="normal">Tbit</mi> </mrow> <mrow> <mi mathvariant="normal">s</mi> </mrow> </mfrac> </mrow> </math> | [6 empty] | Standard | [20 empty] | C00041
| 0112/2///62720#UAA292 | 1 | 2 |  | 2014-02-11 | 2015-05-05 | tebibit per metre |  | Tibit/m | 1 099 511 627 776-fold of the unit bit divided by the SI base unit metre |  |  | UN/ECE code: E85 |  |  | tebibit per metre | <math xmlns="http://www.w3.org/1998/Math/MathML" display="block"> <!-- UAA292 --> <mrow> <mfrac> <mrow> <mi mathvariant="normal">Tibit</mi> </mrow> <mrow> <mi mathvariant="normal">m</mi> </mrow> </mfrac> </mrow> </math> | [6 empty] | Standard | [20 empty] | C00041
| 0112/2///62720#UAA293 | 1 | 2 |  | 2014-02-11 | 2015-05-05 | tebibit per metre squared |  | Tibit/m² | 1 099 511 627 776-fold of the unit bit divided by the power of the SI base unit metre with the exponent 2 |  |  | UN/ECE code: E87 |  |  | tebibit per metre squared | <math xmlns="http://www.w3.org/1998/Math/MathML" display="block"> <!-- UAA293 --> <mrow> <mfrac> <mrow> <mi mathvariant="normal">Tibit</mi> </mrow> <mrow> <msup> <mi mathvariant="normal">m</mi> <mn>2</mn> </msup> </mrow> </mfrac> </mrow> </math> | [6 empty] | Standard | [20 empty] | C00041
| 0112/2///62720#UAA294 | 1 | 1 |  | 2014-02-11 | 2014-02-11 | tebibit per metre cubed |  | Tibit/m³ | 1 099 511 627 776 fold of the unit bit divided by the power of the SI base unit metre with the exponent 3 |  |  | UN/ECE code: E86 |  |  | tebibit per metre cubed | <math xmlns="http://www.w3.org/1998/Math/MathML" display="block"> <!-- UAA294 --> <mrow> <mrow> <mfrac> <mrow> <mi mathvariant="normal">Tibit</mi> </mrow> <mrow> <msup> <mi mathvariant="normal">m</mi> <mrow> <mn>3</mn> </mrow> </msup> </mrow> </mfrac> </mrow> </mrow> </math> | [6 empty] | Standard | [20 empty] | C00041
| 0112/2///62720#UAA295 | 1 | 2 |  | 2014-02-11 | 2015-05-05 | tebibyte |  | Tibyte | 1 099 511 627 776-fold of the unit byte |  | To avoid confusion with the symbol B for bel, the symbol byte is used - according to IEC 61360-1:2004 and ISO 13584-42:1998, but contrary to IEC 60027-2:2005. | UN/ECE code: E61 |  |  | tebibyte | <math xmlns="http://www.w3.org/1998/Math/MathML" display="block"> <!-- UAA295 --> <mrow> <mrow> <mi mathvariant="normal">Tibyte</mi> </mrow> </mrow> </math> | [6 empty] | Standard | [20 empty] | C00041
| 0112/2///62720#UAA296 | 1 | 2 |  | 2014-02-11 | 2015-05-05 | volt |  | V | SI derived unit with special name, for which applies: 1 V = 1 W·A⁻¹ = 1 m²·kg·s⁻³·A⁻¹ | IEC 80000-6:2008 \ ISO 80000-12:2009 |  | UN/ECE code: VLT |  | m² kg s⁻³ A⁻¹ | volt | <math xmlns="http://www.w3.org/1998/Math/MathML" display="block"> <!-- UAA296 --> <mrow> <mrow> <mi mathvariant="normal">V</mi> </mrow> </mrow> </math> | [6 empty] | Standard | [20 empty] | C00041
| 0112/2///62720#UAA297 | 1 | 2 |  | 2014-02-11 | 2015-05-05 | volt per microsecond |  | V/µs | SI derived unit volt divided by the 0,000 001-fold of the SI base unit second |  |  | UN/ECE code: H24 |  | m² kg s⁻⁴ A⁻¹ | volt per microsecond | <math xmlns="http://www.w3.org/1998/Math/MathML" display="block"> <!-- UAA297 --> <mrow> <mfrac> <mrow> <mi mathvariant="normal">V</mi> </mrow> <mrow> <mi mathvariant="normal">&#x3BC;s</mi> </mrow> </mfrac> </mrow> </math> | [6 empty] | Standard | [20 empty] | C00041
| 0112/2///62720#UAA298 | 1 | 2 |  | 2014-02-11 | 2015-05-05 | volt ampere |  | V·A | product of the SI derived unit volt and the SI base unit ampere | IEC 80000-6:2008 |  | UN/ECE code: D46 |  | m² kg s⁻³ | volt ampere | <math xmlns="http://www.w3.org/1998/Math/MathML" display="block"> <!-- UAA298 --> <mrow> <mrow> <mi mathvariant="normal">V</mi> <mo>&#xB7;</mo> <mi mathvariant="normal">A</mi> </mrow> </mrow> </math> | [6 empty] | Standard | [20 empty] | C00041
| 0112/2///62720#UAA299 | 1 | 2 |  | 2014-02-11 | 2015-05-05 | volt per bar |  | V/bar | SI derived unit volt divided by the unit bar |  |  | UN/ECE code: G60 |  | m³ s⁻¹ A⁻¹ | volt per bar | <math xmlns="http://www.w3.org/1998/Math/MathML" display="block"> <!-- UAA299 --> <mrow> <mfrac> <mrow> <mi mathvariant="normal">V</mi> </mrow> <mrow> <mi mathvariant="normal">bar</mi> </mrow> </mfrac> </mrow> </math> | [6 empty] | Standard | [20 empty] | C00041
| 0112/2///62720#UAA300 | 1 | 2 |  | 2014-02-11 | 2015-05-05 | volt per inch |  | V/in | SI derived unit volt divided by the unit inch according to the Anglo-American and the Imperial system of units |  |  | UN/ECE code: H23 |  | m kg s⁻³ A⁻¹ | volt per inch | <math xmlns="http://www.w3.org/1998/Math/MathML" display="block"> <!-- UAA300 --> <mrow> <mfrac> <mi mathvariant="normal">V</mi> <mrow> <mi mathvariant="normal">in</mi> </mrow> </mfrac> </mrow> </math> | [6 empty] | Standard | [20 empty] | C00041
| 0112/2///62720#UAA301 | 1 | 2 |  | 2014-02-11 | 2015-05-05 | volt per metre |  | V/m | SI derived unit volt divided by the SI base unit metre | IEC 80000-6:2008 |  | UN/ECE code: D50 |  | m kg s⁻³ A⁻¹ | volt per metre | <math xmlns="http://www.w3.org/1998/Math/MathML" display="block"> <!-- UAA301 --> <mrow> <mfrac> <mrow> <mi mathvariant="normal">V</mi> </mrow> <mrow> <mi mathvariant="normal">m</mi> </mrow> </mfrac> </mrow> </math> | [6 empty] | Standard | [20 empty] | C00041
| 0112/2///62720#UAA302 | 1 | 2 |  | 2014-02-11 | 2015-05-05 | volt per millimetre |  | V/mm | SI derived unit volt divided by the 0,001-fold of the SI base unit metre |  |  | UN/ECE code: D51 |  | m kg s⁻³ A⁻¹ | volt per millimetre | <math xmlns="http://www.w3.org/1998/Math/MathML" display="block"> <!-- UAA302 --> <mrow> <mfrac> <mrow> <mi mathvariant="normal">V</mi> </mrow> <mrow> <mi mathvariant="normal">mm</mi> </mrow> </mfrac> </mrow> </math> | [6 empty] | Standard | [20 empty] | C00041
| 0112/2///62720#UAA303 | 1 | 2 |  | 2014-02-11 | 2015-05-05 | volt second per metre |  | V·s/m | product of the SI derived unit volt and the SI base unit second divided by the SI base unit metre |  |  | UN/ECE code: H45 |  | m kg s⁻² A⁻¹ | volt second per metre | <math xmlns="http://www.w3.org/1998/Math/MathML" display="block"> <!-- UAA303 --> <mrow> <mfrac> <mrow> <mi mathvariant="normal">V</mi> <mo>&#xB7;</mo> <mi mathvariant="normal">s</mi> </mrow> <mrow> <mi mathvariant="normal">m</mi> </mrow> </mfrac> </mrow> </math> | [6 empty] | Standard | [20 empty] | C00041
| 0112/2///62720#UAA304 | 1 | 2 |  | 2014-02-11 | 2015-05-05 | volt per second |  | V/s | SI derived unit volt divided by the SI base unit second |  |  | UN/ECE code: H46 |  | m² kg s⁻⁴ A⁻¹ | volt per second | <math xmlns="http://www.w3.org/1998/Math/MathML" display="block"> <!-- UAA304 --> <mrow> <mfrac> <mrow> <mi mathvariant="normal">V</mi> </mrow> <mrow> <mi mathvariant="normal">s</mi> </mrow> </mfrac> </mrow> </math> | [6 empty] | Standard | [20 empty] | C00041
| 0112/2///62720#UAA305 | 1 | 2 |  | 2014-02-11 | 2015-05-05 | volt squared inch per pound‑force |  | V/psi | differentiated SI unit volt divided by the composed unit for pressure (pound-force per square inch) |  | The unit for pressure (pound-force per square inch) is described in literature abbreviated as psi. | UN/ECE code: H22 |  | m³ s⁻¹ A⁻¹ | volt squared inch per pound‑force | <math xmlns="http://www.w3.org/1998/Math/MathML" display="block"> <!-- UAA305 --> <mrow> <mfrac> <mrow> <mi mathvariant="normal">V</mi> </mrow> <mrow> <mi mathvariant="normal">psi</mi> </mrow> </mfrac> </mrow> </math> | [6 empty] | Standard | [20 empty] | C00041
| 0112/2///62720#UAA306 | 1 | 2 |  | 2014-02-11 | 2015-05-05 | watt |  | W | SI derived unit with special name, for which applies: 1 W = 1 J·s⁻¹ = 1 N·m·s⁻¹ = 1 m²·kg·s⁻³ | IEC 80000-13:2008 \ IEC 80000-6:2008 \ ISO 80000-4:2006 \ ISO 80000-5:2007 \ ISO 80000-7:2008 \ ISO 80000-8:2007 |  | UN/ECE code: WTT |  | m² kg s⁻³ | watt | <math xmlns="http://www.w3.org/1998/Math/MathML" display="block"> <!-- UAA306 --> <mrow> <mrow> <mi mathvariant="normal">W</mi> </mrow> </mrow> </math> | [6 empty] | Standard | [20 empty] | C00041
| 0112/2///62720#UAA307 | 1 | 2 |  | 2014-02-11 | 2015-05-05 | watt per kelvin |  | W/K | SI derived unit watt divided by the SI base unit kelvin | ISO 80000-5:2007 |  | UN/ECE code: D52 |  | m² kg s⁻³ K⁻¹ | watt per kelvin | <math xmlns="http://www.w3.org/1998/Math/MathML" display="block"> <!-- UAA307 --> <mrow> <mfrac> <mrow> <mi mathvariant="normal">W</mi> </mrow> <mrow> <mi mathvariant="normal">&#x212A;</mi> </mrow> </mfrac> </mrow> </math> | [6 empty] | Standard | [20 empty] | C00041
| 0112/2///62720#UAA308 | 1 | 2 |  | 2014-02-11 | 2015-05-05 | watt hour |  | W·h | product of the SI derived unit watt and the unit hour | IEC 80000-6:2008 |  | UN/ECE code: WHR |  | m² kg s⁻² | watt hour | <math xmlns="http://www.w3.org/1998/Math/MathML" display="block"> <!-- UAA308 --> <mrow> <mrow> <mi mathvariant="normal">W</mi> <mo>&#xB7;</mo> <mi mathvariant="normal">h</mi> </mrow> </mrow> </math> | [6 empty] | Standard | [20 empty] | C00041
| 0112/2///62720#UAA309 | 1 | 1 |  | 2014-02-11 | 2014-02-11 | watt per metre kelvin |  | W/(m·K) | SI derived unit watt divided by the product out of the SI base unit metre and the SI base unit kelvin | ISO 80000-5:2007 |  | UN/ECE code: D53 |  | m kg s⁻³ K⁻¹ | watt per metre kelvin | <math xmlns="http://www.w3.org/1998/Math/MathML" display="block"> <!-- UAA309 --> <mrow> <mfrac> <mrow> <mi mathvariant="normal">&#x3BC;W</mi> </mrow> <mrow> <mfenced> <mrow> <mi mathvariant="normal">m</mi> <mo>&#xB7;</mo> <mi mathvariant="normal">&#x212A;</mi> </mrow> </mfenced> </mrow> </mfrac> </mrow> </math> | [6 empty] | Standard | [20 empty] | C00041
| 0112/2///62720#UAA310 | 1 | 2 |  | 2014-02-11 | 2015-05-05 | watt per metre squared |  | W/m² | SI derived unit watt divided by the power of the SI base unit metre with the exponent 2 | IEC 80000-6:2008 \ ISO 80000-5:2007 \ ISO 80000-7:2008 \ ISO 80000-8:2007 |  | UN/ECE code: D54 |  | kg s⁻³ | watt per metre squared | <math xmlns="http://www.w3.org/1998/Math/MathML" display="block"> <!-- UAA310 --> <mrow> <mfrac> <mrow> <mi mathvariant="normal">W</mi> </mrow> <mrow> <msup> <mi mathvariant="normal">m</mi> <mn>2</mn> </msup> </mrow> </mfrac> </mrow> </math> | [6 empty] | Standard | [20 empty] | C00041
| 0112/2///62720#UAA311 | 1 | 2 |  | 2014-02-11 | 2015-05-05 | watt per metre squared kelvin |  | W/(m²·K) | SI derived unit watt divided by the product of the power of the SI base unit metre with the exponent 2 and the SI base unit kelvin | ISO 80000-5:2007 |  | UN/ECE code: D55 |  | kg s⁻³ K⁻¹ | watt per metre squared kelvin | <math xmlns="http://www.w3.org/1998/Math/MathML" display="block"> <!-- UAA311 --> <mrow> <mfrac> <mrow> <mi mathvariant="normal">W</mi> </mrow> <mrow> <mfenced> <mrow> <msup> <mi mathvariant="normal">m</mi> <mn>2</mn> </msup> <mo>&#xB7;</mo> <mi mathvariant="normal">K</mi> </mrow> </mfenced> </mrow> </mfrac> </mrow> </math> | [6 empty] | Standard | [20 empty] | C00041
| 0112/2///62720#UAA312 | 1 | 2 |  | 2014-02-11 | 2015-05-05 | watt per metre cubed |  | W/m³ | SI derived unit watt divided by the power of the SI base unit metre with the exponent 3 |  |  | UN/ECE code: H47 |  | m⁻¹ kg s⁻³ | watt per metre cubed | <math xmlns="http://www.w3.org/1998/Math/MathML" display="block"> <!-- UAA312 --> <mrow> <mfrac> <mrow> <mi mathvariant="normal">W</mi> </mrow> <mrow> <msup> <mi mathvariant="normal">m</mi> <mrow> <mn>3</mn> </mrow> </msup> </mrow> </mfrac> </mrow> </math> | [6 empty] | Standard | [20 empty] | C00041
| 0112/2///62720#UAA313 | 1 | 2 |  | 2014-02-11 | 2015-05-05 | watt second |  | W·s | product of the SI derived unit watt and SI base unit second |  |  | UN/ECE code: J55 |  | m² kg s⁻² | watt second | <math xmlns="http://www.w3.org/1998/Math/MathML" display="block"> <!-- UAA313 --> <mrow> <mrow> <mi mathvariant="normal">W</mi> <mo>&#xB7;</mo> <mi mathvariant="normal">s</mi> </mrow> </mrow> </math> | [6 empty] | Standard | [20 empty] | C00041
| 0112/2///62720#UAA314 | 1 | 2 |  | 2014-02-11 | 2015-05-05 | watt per steradian |  | W/sr | SI derived unit watt divided by the SI derived unit steradian | ISO 80000-7:2008 |  | UN/ECE code: D57 |  | m² kg s⁻³ sr⁻¹ | watt per steradian | <math xmlns="http://www.w3.org/1998/Math/MathML" display="block"> <!-- UAA314 --> <mrow> <mfrac> <mrow> <mi mathvariant="normal">W</mi> </mrow> <mrow> <mi mathvariant="normal">sr</mi> </mrow> </mfrac> </mrow> </math> | [6 empty] | Standard | [20 empty] | C00041
| 0112/2///62720#UAA315 | 1 | 2 |  | 2014-02-11 | 2015-05-05 | watt per steradian metre squared |  | W/(sr·m²) | SI derived unit watt divided by the product of the SI derived unit steradian and the power of the SI base unit metre with the exponent 2 | ISO 80000-7:2008 |  | UN/ECE code: D58 |  | kg s⁻³ sr⁻¹ | watt per steradian metre squared | <math xmlns="http://www.w3.org/1998/Math/MathML" display="block"> <!-- UAA315 --> <mrow> <mfrac> <mrow> <mi mathvariant="normal">W</mi> </mrow> <mrow> <mfenced> <mrow> <mi mathvariant="normal">sr</mi> <mo>&#xB7;</mo> <msup> <mi mathvariant="normal">m</mi> <mn>2</mn> </msup> </mrow> </mfenced> </mrow> </mfrac> </mrow> </math> | [6 empty] | Standard | [20 empty] | C00041
| 0112/2///62720#UAA316 | 1 | 2 |  | 2014-02-11 | 2015-05-05 | watt per kilogram |  | W/kg | SI derived unit watt divided by the SI base unit kilogram |  |  | UN/ECE code: WA |  | m² s⁻³ | watt per kilogram | <math xmlns="http://www.w3.org/1998/Math/MathML" display="block"> <!-- UAA316 --> <mrow> <mrow> <mfrac> <mi mathvariant="normal">W</mi> <mrow> <mi mathvariant="normal">kg</mi> </mrow> </mfrac> </mrow> </mrow> </math> | [6 empty] | Standard | [20 empty] | C00041
| 0112/2///62720#UAA317 | 1 | 2 |  | 2014-02-11 | 2015-05-05 | weber |  | Wb | SI derived unit with special name, for which applies: 1 Wb = 1 V·s = 1 m²·kg·s⁻²·A⁻¹ | IEC 80000-6:2008 \ ISO 80000-12:2009 |  | UN/ECE code: WEB |  | m² kg s⁻² A⁻¹ | weber | <math xmlns="http://www.w3.org/1998/Math/MathML" display="block"> <!-- UAA317 --> <mrow> <mrow> <mi mathvariant="normal">Wb</mi> </mrow> </mrow> </math> | [6 empty] | Standard | [20 empty] | C00041
| 0112/2///62720#UAA318 | 1 | 2 |  | 2014-02-11 | 2015-05-05 | weber per metre |  | Wb/m | SI derived unit weber divided by the SI base unit metre | IEC 80000-6:2008 |  | UN/ECE code: D59 |  | m kg s⁻² A⁻¹ | weber per metre | <math xmlns="http://www.w3.org/1998/Math/MathML" display="block"> <!-- UAA318 --> <mrow> <mrow> <mfrac> <mi mathvariant="normal">Wb</mi><mi mathvariant="normal">m</mi> </mfrac> </mrow> </mrow> </math> | [6 empty] | Standard | [20 empty] | C00041
| 0112/2///62720#UAA319 | 1 | 2 |  | 2014-02-11 | 2015-05-05 | attofarad |  | aF | 0,000 000 000 000 000 001-fold of the SI derived unit farad |  |  | UN/ECE code: H48 |  | m⁻² kg⁻¹ s⁴ A² | attofarad | <math xmlns="http://www.w3.org/1998/Math/MathML" display="block"> <!-- UAA319 --> <mrow> <mi mathvariant="normal">aF</mi> </mrow> </math> | [6 empty] | Standard | [20 empty] | C00041
| 0112/2///62720#UAA320 | 1 | 2 |  | 2014-02-11 | 2015-05-05 | acre (based on US survey foot) |  | acre | unit of the area according to the Anglo-American system of units | NIST. Guide for the use of the International System of Units (SI). NIST Special Publication 811. Gaithesburg: NIST (National Institute of Standards and Technology), United States Department of Commerce, 2008. | NOTE 1 1 square mile = 640 acre ¦ ¦ NOTE 2 1 ac = 4 ro = 4840 yd² = 4 046,856 m² | UN/ECE code: ACR |  | m² | acre (based on US survey foot) | <math xmlns="http://www.w3.org/1998/Math/MathML" display="block"> <!-- UAA320 --> <mrow> <mi mathvariant="normal">acre</mi> </mrow> </math> | [6 empty] | Standard | [20 empty] | C00041
| 0112/2///62720#UAA321 | 1 | 2 |  | 2014-02-11 | 2015-05-05 | technical atmosphere |  | at | out of use unit of the pressure, which is excited of a water column with 10 metres height | NIST. Guide for the use of the International System of Units (SI). NIST Special Publication 811. Gaithesburg: NIST (National Institute of Standards and Technology), United States Department of Commerce, 2008. | NOTE 1 The technical atmosphere was standardised as the quantity of the pressure, which is caused by a water column of exactly 10 metres height. ¦ ¦ NOTE 2 1 at = 10 mH₂O = 9,806 65 N/cm² = 98 066,5 Pa | UN/ECE code: ATT |  | m⁻¹ kg s⁻² | technical atmosphere | <math xmlns="http://www.w3.org/1998/Math/MathML" display="block"> <!-- UAA321 --> <mrow> <mi mathvariant="normal">At</mi> </mrow> </math> | [6 empty] | Standard | [20 empty] | C00041
| 0112/2///62720#UAA322 | 1 | 2 |  | 2014-02-11 | 2015-05-05 | standard atmosphere |  | atm | out of use unit of the pressure, that is according to the quantity of the general air pressure at sea level and corresponds with the weight of the pressure, caused by the atmosphere | NIST. Guide for the use of the International System of Units (SI). NIST Special Publication 811. Gaithesburg: NIST (National Institute of Standards and Technology), United States Department of Commerce, 2008. | 1 atm = 760 torr = 760 mmHg = 1 013,25 mbar = 101,325 kPa | UN/ECE code: ATM |  | m⁻¹ kg s⁻² | standard atmosphere | <math xmlns="http://www.w3.org/1998/Math/MathML" display="block"> <!-- UAA322 --> <mrow> <mi mathvariant="normal">atm</mi> </mrow> </math> | [6 empty] | Standard | [20 empty] | C00041
| 0112/2///62720#UAA323 | 1 | 2 |  | 2014-02-11 | 2015-05-05 | bar |  | bar | metrical non SI unit with special name, for which applies: 1 bar = 10⁵ N m⁻² = 10⁵ Pa | NIST. Guide for the use of the International System of Units (SI). NIST Special Publication 811. Gaithesburg: NIST (National Institute of Standards and Technology), United States Department of Commerce, 2008. |  | UN/ECE code: BAR |  | m⁻¹ kg s⁻² | bar | <math xmlns="http://www.w3.org/1998/Math/MathML" display="block"> <!-- UAA323 --> <mrow> <mrow> <mi mathvariant="normal">bar</mi> </mrow> </mrow> </math> | [6 empty] | Standard | [20 empty] | C00041
| 0112/2///62720#UAA324 | 1 | 2 |  | 2014-02-11 | 2015-05-05 | bar per kelvin |  | bar/K | unit with the name bar divided by the SI base unit kelvin |  |  | UN/ECE code: F81 |  | m⁻¹ kg s⁻² K⁻¹ | bar per kelvin | <math xmlns="http://www.w3.org/1998/Math/MathML" display="block"> <!-- UAA324 --> <mrow> <mrow> <mfrac> <mrow> <mi mathvariant="normal">bar</mi> </mrow> <mi mathvariant="normal">K</mi> </mfrac> </mrow> </mrow> </math> | [6 empty] | Standard | [20 empty] | C00041
| 0112/2///62720#UAA325 | 1 | 2 |  | 2014-02-11 | 2015-05-05 | bar per bar |  | bar/bar | pressure relation consisting of the unit bar divided by the unit bar |  |  | UN/ECE code: J56 |  | (kg m⁻¹ s⁻²) (kg m⁻¹ s⁻²)⁻¹ | bar per bar | <math xmlns="http://www.w3.org/1998/Math/MathML" display="block"> <!-- UAA325 --> <mrow> <mfrac> <mrow> <mi mathvariant="normal">bar</mi> </mrow> <mrow> <mi mathvariant="normal">bar</mi> </mrow> </mfrac> </mrow> </math> | [6 empty] | Standard | [20 empty] | C00041
| 0112/2///62720#UAA326 | 1 | 2 |  | 2014-02-11 | 2015-05-05 | bar litre per second |  | bar·l/s | product of the unit bar and the unit litre divided by the SI base unit second |  |  | UN/ECE code: F91 |  | m² kg s⁻³ | bar litre per second | <math xmlns="http://www.w3.org/1998/Math/MathML" display="block"> <!-- UAA326 --> <mrow> <mfrac> <mrow> <mi mathvariant="normal">bar</mi> <mo>&#xB7;</mo> <mi mathvariant="normal">l</mi> </mrow> <mi mathvariant="normal">s</mi> </mfrac> </mrow> </math> | [6 empty] | Standard | [20 empty] | C00041
| 0112/2///62720#UAA327 | 1 | 2 |  | 2014-02-11 | 2015-05-05 | millibar metre cubed per second |  | mbar·m³/s | product of the unit bar and the power of the SI base unit metre with the exponent 3 divided by the SI base unit second |  |  | UN/ECE code: F92 |  | m² kg s⁻³ | millibar metre cubed per second | <math xmlns="http://www.w3.org/1998/Math/MathML" display="block"> <!-- UAA327 --> <mrow> <mrow> <mi mathvariant="normal">mbar</mi> </mrow> <mo>&#xB7;</mo> <mrow> <mfrac> <msup> <mi mathvariant="normal">m</mi> <mrow> <mn>3</mn> </mrow> </msup> <mrow> <mi mathvariant="normal">s</mi> </mrow> </mfrac> </mrow> </mrow> </math> | [6 empty] | Standard | [20 empty] | C00041
| 0112/2///62720#UAA328 | 1 | 2 |  | 2014-02-11 | 2015-05-05 | reciprocal bar |  | 1/bar | reciprocal of the metrical unit with the name bar |  |  | UN/ECE code: F58 |  | m kg⁻¹ s² | reciprocal bar | <math xmlns="http://www.w3.org/1998/Math/MathML" display="block"> <!-- UAA328 --> <mrow> <mfrac> <mrow> <mn>1</mn> </mrow> <mrow> <mi mathvariant="normal">bar</mi> </mrow> </mfrac> </mrow> </math> | [6 empty] | Standard | [20 empty] | C00041
| 0112/2///62720#UAA329 | 1 | 2 |  | 2014-02-11 | 2015-05-05 | barrel (UK petroleum) |  | bbl (UK liq.) | unit of the volume for crude oil according to the Imperial system of units |  | 1 bbl (UK petroleum) = 0,159 113 16 m³ | UN/ECE code: J57 |  | m³ | barrel (UK petroleum) | <math xmlns="http://www.w3.org/1998/Math/MathML" display="block"> <!-- UAA329 --> <mrow> <mrow> <mi mathvariant="normal">bbl</mi> </mrow> <mspace width="0.3em"/> <mfenced> <mrow> <mi mathvariant="normal">UK</mi> <mspace width="0.3em"/> <mi mathvariant="normal">liq</mi> <mo>.</mo> </mrow> </mfenced> </mrow> </math> | [6 empty] | Standard | [20 empty] | C00041
| 0112/2///62720#UAA330 | 1 | 2 |  | 2014-02-11 | 2015-05-05 | barrel (UK petroleum) per minute |  | bbl (UK liq.)/min | unit of the volume barrel (UK petroleum) for crude oil according to the Imperial system of units divided by the unit minute |  |  | UN/ECE code: J58 |  | m³ s⁻¹ | barrel (UK petroleum) per minute | <math xmlns="http://www.w3.org/1998/Math/MathML" display="block"> <!-- UAA330 --> <mrow> <mfrac> <mrow> <mi mathvariant="normal">bbl</mi> <mspace width="0.3em"/> <mfenced> <mrow> <mi mathvariant="normal">UK</mi> <mspace width="0.3em"/> <mi mathvariant="normal">liq</mi> <mo>.</mo> </mrow> </mfenced> </mrow> <mi mathvariant="normal">min</mi> </mfrac> </mrow> </math> | [6 empty] | Standard | [20 empty] | C00041
| 0112/2///62720#UAA331 | 1 | 2 |  | 2014-02-11 | 2015-05-05 | barrel (UK petroleum) per day |  | bbl (UK liq.)/d | unit of the volume barrel (UK petroleum) for crude oil according to the Imperial system of units divided by the unit day |  |  | UN/ECE code: J59 |  | m³ s⁻¹ | barrel (UK petroleum) per day | <math xmlns="http://www.w3.org/1998/Math/MathML" display="block"> <!-- UAA331 --> <mrow> <mfrac> <mrow> <mi mathvariant="normal">bbl</mi> <mspace width="0.3em"/> <mfenced> <mrow> <mi mathvariant="normal">UK</mi> <mspace width="0.3em"/> <mi mathvariant="normal">liq</mi> <mo>.</mo> </mrow> </mfenced> </mrow> <mi mathvariant="normal">d</mi> </mfrac> </mrow> </math> | [6 empty] | Standard | [20 empty] | C00041
| 0112/2///62720#UAA332 | 1 | 2 |  | 2014-02-11 | 2015-05-05 | barrel (UK petroleum) per hour |  | bbl (UK liq.)/h | unit of the volume barrel (UK petroleum) for crude oil according to the Imperial system of units divided by the unit hour |  |  | UN/ECE code: J60 |  | m³ s⁻¹ | barrel (UK petroleum) per hour | <math xmlns="http://www.w3.org/1998/Math/MathML" display="block"> <!-- UAA332 --> <mrow> <mfrac> <mrow> <mi mathvariant="normal">bbl</mi> <mspace width="0.3em"/> <mfenced> <mrow> <mi mathvariant="normal">UK</mi> <mspace width="0.3em"/> <mi mathvariant="normal">liq</mi> <mo>.</mo> </mrow> </mfenced> </mrow> <mi mathvariant="normal">h</mi> </mfrac> </mrow> </math> | [6 empty] | Standard | [20 empty] | C00041
| 0112/2///62720#UAA333 | 1 | 2 |  | 2014-02-11 | 2015-05-05 | barrel (UK petroleum) per second |  | bbl (UK liq.)/s | unit of the volume barrel (UK petroleum) for crude oil according to the Imperial system of units divided by the SI base unit second |  |  | UN/ECE code: J61 |  | m³ s⁻¹ | barrel (UK petroleum) per second | <math xmlns="http://www.w3.org/1998/Math/MathML" display="block"> <!-- UAA333 --> <mrow> <mfrac> <mrow> <mi mathvariant="normal">bbl</mi> <mspace width="0.3em"/> <mfenced> <mrow> <mi mathvariant="normal">UK</mi> <mspace width="0.3em"/> <mi mathvariant="normal">liq</mi> <mo>.</mo> </mrow> </mfenced> </mrow> <mi mathvariant="normal">s</mi> </mfrac> </mrow> </math> | [6 empty] | Standard | [20 empty] | C00041
| 0112/2///62720#UAA334 | 1 | 2 |  | 2014-02-11 | 2015-05-05 | barrel (US) |  | bbl (US) | unit of the volume for crude oil according to the Anglo-American system of units | NIST. Guide for the use of the International System of Units (SI). NIST Special Publication 811. Gaithesburg: NIST (National Institute of Standards and Technology), United States Department of Commerce, 2008. | NOTE 1 1 barrel (US) = 42 gallon (US) = 336 pint (US) = 9702 cubic inch = 158,987294928 Liter ≈ 0,136 tons crude oil¦ NOTE 2 1 barrel (Imp.) = 159,113159869818 litres ¦ ¦ NOTE 3 1 bbl (US petroleum) = 0,158 987 3 m³ | UN/ECE code: BLL |  | m³ | barrel (US) | <math xmlns="http://www.w3.org/1998/Math/MathML" display="block"> <!-- UAA334 --> <mrow> <mrow> <mi mathvariant="normal">bbl</mi> </mrow> <mspace width="0.3em"/> <mfenced> <mrow> <mi mathvariant="normal">US</mi> </mrow> </mfenced> </mrow> </math> | [6 empty] | Standard | [20 empty] | C00041
| 0112/2///62720#UAA335 | 1 | 2 |  | 2014-02-11 | 2015-05-05 | barrel (US) per day |  | bbl (US)/d | unit of the volume barrel (US petroleum) for crude oil according to the Anglo-American system of units divided by the unit day |  |  | UN/ECE code: B1 |  | m³ s⁻¹ | barrel (US) per day | <math xmlns="http://www.w3.org/1998/Math/MathML" display="block"> <!-- UAA335 --> <mrow> <mfrac> <mrow> <mi mathvariant="normal">bbl</mi> <mspace width="0.3em"/> <mfenced> <mrow> <mi mathvariant="normal">US</mi> </mrow> </mfenced> </mrow> <mi mathvariant="normal">d</mi> </mfrac> </mrow> </math> | [6 empty] | Standard | [20 empty] | C00041
| 0112/2///62720#UAA336 | 1 | 2 |  | 2014-02-11 | 2015-05-05 | barrel (US petroleum) per hour |  | bbl (US)/h | unit of the volume barrel (US petroleum) for crude oil according to the Anglo-American system of units divided by the unit hour |  |  | UN/ECE code: J62 |  | m³ s⁻¹ | barrel (US petroleum) per hour | <math xmlns="http://www.w3.org/1998/Math/MathML" display="block"> <!-- UAA336 --> <mrow> <mfrac> <mrow> <mi mathvariant="normal">bbl</mi> <mspace width="0.3em"/> <mfenced> <mrow> <mi mathvariant="normal">US</mi> </mrow> </mfenced> </mrow> <mi mathvariant="normal">h</mi> </mfrac> </mrow> </math> | [6 empty] | Standard | [20 empty] | C00041
| 0112/2///62720#UAA337 | 1 | 2 |  | 2014-02-11 | 2015-05-05 | barrel (US) per minute |  | bbl (US)/min | unit of the volume barrel (US petroleum) for crude oil according to the Anglo-American system of units divided by the unit minute |  |  | UN/ECE code: J63 |  | m³ s⁻¹ | barrel (US) per minute | <math xmlns="http://www.w3.org/1998/Math/MathML" display="block"> <!-- UAA337 --> <mrow> <mfrac> <mrow> <mi mathvariant="normal">bbl</mi> <mspace width="0.3em"/> <mfenced> <mrow> <mi mathvariant="normal">US</mi> </mrow> </mfenced> </mrow> <mi mathvariant="normal">min</mi> </mfrac> </mrow> </math> | [6 empty] | Standard | [20 empty] | C00041
| 0112/2///62720#UAA338 | 1 | 2 |  | 2014-02-11 | 2015-05-05 | barrel (US petroleum) per second |  | bbl (US)/s | unit of the volume barrel (US petroleum) for crude oil according to the Anglo-American system of units divided by the SI base unit second |  |  | UN/ECE code: J62 |  | m³ s⁻¹ | barrel (US petroleum) per second | <math xmlns="http://www.w3.org/1998/Math/MathML" display="block"> <!-- UAA338 --> <mrow> <mfrac> <mrow> <mi mathvariant="normal">bbl</mi> <mspace width="0.3em"/> <mfenced> <mrow> <mi mathvariant="normal">US</mi> </mrow> </mfenced> </mrow> <mi mathvariant="normal">s</mi> </mfrac> </mrow> </math> | [6 empty] | Standard | [20 empty] | C00041
| 0112/2///62720#UAA339 | 1 | 2 |  | 2014-02-11 | 2015-05-05 | bit |  | bit | unit for the least presentable amount of data, which can be displayed by one binary digit | IEC 80000-13:2008 |  | UN/ECE code: J63 |  |  | bit | <math xmlns="http://www.w3.org/1998/Math/MathML" display="block"> <!-- UAA339 --> <mrow> <mrow> <mi mathvariant="normal">bit</mi> </mrow> </mrow> </math> | [6 empty] | Standard | [20 empty] | C00041
| 0112/2///62720#UAA340 | 1 | 2 |  | 2014-02-11 | 2015-05-05 | bit per metre |  | bit/m | unit bit divided by the SI base unit metre |  |  | UN/ECE code: E88 |  |  | bit per metre | <math xmlns="http://www.w3.org/1998/Math/MathML" display="block"> <!-- UAA340 --> <mrow> <mfrac> <mrow> <mi mathvariant="normal">bit</mi> </mrow> <mrow> <mi mathvariant="normal">m</mi> </mrow> </mfrac> </mrow> </math> | [6 empty] | Standard | [20 empty] | C00041
| 0112/2///62720#UAA341 | 1 | 2 |  | 2014-02-11 | 2015-05-05 | bit per metre squared |  | bit/m² | unit bit divided by the power of the SI base unit metre with the exponent 2 |  |  | UN/ECE code: E89 |  |  | bit per metre squared | <math xmlns="http://www.w3.org/1998/Math/MathML" display="block"> <!-- UAA341 --> <mrow> <mfrac> <mrow> <mi mathvariant="normal">bit</mi> </mrow> <mrow> <msup> <mi mathvariant="normal">m</mi> <mn>2</mn> </msup> </mrow> </mfrac> </mrow> </math> | [6 empty] | Standard | [20 empty] | C00041
| 0112/2///62720#UAA342 | 1 | 2 |  | 2014-02-11 | 2015-05-05 | bit per metre cubed |  | bit/m³ | unit bit divided by the power of the SI base unit metre with the exponent 3 |  |  | UN/ECE code: E89 |  |  | bit per metre cubed | <math xmlns="http://www.w3.org/1998/Math/MathML" display="block"> <!-- UAA342 --> <mrow> <mrow> <mfrac> <mrow> <mi mathvariant="normal">bit</mi> </mrow> <mrow> <msup> <mi mathvariant="normal">m</mi> <mrow> <mn>3</mn> </mrow> </msup> </mrow> </mfrac> </mrow> </mrow> </math> | [6 empty] | Standard | [20 empty] | C00041
| 0112/2///62720#UAA343 | 1 | 2 |  | 2014-02-11 | 2015-05-05 | bit per second |  | bit/s | unit bit divided by the SI base unit second | IEC 80000-13:2008 |  | UN/ECE code: B10 |  |  | bit per second | <math xmlns="http://www.w3.org/1998/Math/MathML" display="block"> <!-- UAA343 --> <mrow> <mfrac> <mrow> <mi mathvariant="normal">bit</mi> </mrow> <mrow> <mi mathvariant="normal">s</mi> </mrow> </mfrac> </mrow> </math> | [6 empty] | Standard | [20 empty] | C00041
| 0112/2///62720#UAA344 | 1 | 2 |  | 2014-02-11 | 2015-05-05 | bushel (UK) |  | bu (UK) | unit of the volume (for fluids and for dry measures) according to the Imperial system of units |  | NOTE 1 1 bushel (UK) = 8 gallon (UK) = 64 pint (UK) = 2 219,355 6 cubic inch = 36,368 72 litre ¦ ¦ NOTE 2 1 bu (UK) = 3,636 872·10⁻² m³ | UN/ECE code: BUI |  | m³ | bushel (UK) | <math xmlns="http://www.w3.org/1998/Math/MathML" display="block"> <!-- UAA344 --> <mrow> <mrow> <mi mathvariant="normal">bu</mi> </mrow> <mspace width="0.3em"/> <mfenced> <mrow> <mi mathvariant="normal">UK</mi> </mrow> </mfenced> </mrow> </math> | [6 empty] | Standard | [20 empty] | C00041
| 0112/2///62720#UAA345 | 1 | 2 |  | 2014-02-11 | 2015-05-05 | bushel (UK) per day |  | bu (UK)/d | unit of the volume bushel (UK) (for fluids and for dry measures) according to the Imperial system of units divided by the unit for time day |  |  | UN/ECE code: J64 |  | m³ s⁻¹ | bushel (UK) per day | <math xmlns="http://www.w3.org/1998/Math/MathML" display="block"> <!-- UAA345 --> <mrow> <mfrac> <mrow> <mi mathvariant="normal">bu</mi> <mspace width="0.3em"/> <mfenced> <mrow> <mi mathvariant="normal">UK</mi> </mrow> </mfenced> </mrow> <mi mathvariant="normal">d</mi> </mfrac> </mrow> </math> | [6 empty] | Standard | [20 empty] | C00041
| 0112/2///62720#UAA346 | 1 | 2 |  | 2014-02-11 | 2015-05-05 | bushel (UK) per hour |  | bu (UK)/h | unit of the volume bushel (UK) (for fluids and for dry measures) according to the Imperial system of units divided by the unit for time hour |  |  | UN/ECE code: J65 |  | m³ s⁻¹ | bushel (UK) per hour | <math xmlns="http://www.w3.org/1998/Math/MathML" display="block"> <!-- UAA346 --> <mrow> <mfrac> <mrow> <mi mathvariant="normal">bu</mi> <mspace width="0.3em"/> <mfenced> <mrow> <mi mathvariant="normal">UK</mi> </mrow> </mfenced> </mrow> <mi mathvariant="normal">h</mi> </mfrac> </mrow> </math> | [6 empty] | Standard | [20 empty] | C00041
| 0112/2///62720#UAA347 | 1 | 2 |  | 2014-02-11 | 2015-05-05 | bushel (UK) per minute |  | bu (UK)/min | unit of the volume bushel (UK) (for fluids and for dry measures) according to the Imperial system of units divided by the unit for time minute |  |  | UN/ECE code: J66 |  | m³ s⁻¹ | bushel (UK) per minute | <math xmlns="http://www.w3.org/1998/Math/MathML" display="block"> <!-- UAA347 --> <mrow> <mfrac> <mrow> <mi mathvariant="normal">bu</mi> <mspace width="0.3em"/> <mfenced> <mrow> <mi mathvariant="normal">UK</mi> </mrow> </mfenced> </mrow> <mi mathvariant="normal">min</mi> </mfrac> </mrow> </math> | [6 empty] | Standard | [20 empty] | C00041
| 0112/2///62720#UAA348 | 1 | 2 |  | 2014-02-11 | 2015-05-05 | bushel (UK) per second |  | bu (UK)/s | unit of the volume bushel (UK) (for fluids and for dry measures) according to the Imperial system of units divided by the SI base unit second |  |  | UN/ECE code: J67 |  | m³ s⁻¹ | bushel (UK) per second | <math xmlns="http://www.w3.org/1998/Math/MathML" display="block"> <!-- UAA348 --> <mrow> <mfrac> <mrow> <mi mathvariant="normal">bu</mi> <mspace width="0.3em"/> <mfenced> <mrow> <mi mathvariant="normal">UK</mi> </mrow> </mfenced> </mrow> <mi mathvariant="normal">s</mi> </mfrac> </mrow> </math> | [6 empty] | Standard | [20 empty] | C00041
| 0112/2///62720#UAA349 | 1 | 2 |  | 2014-02-11 | 2015-05-05 | bushel (US dry) per day |  | bu (US dry)/d | unit of the volume bushel (US dry) for dry measure according to the Anglo-American system of units divided by the unit for time day |  |  | UN/ECE code: J68 |  | m³ s⁻¹ | bushel (US dry) per day | <math xmlns="http://www.w3.org/1998/Math/MathML" display="block"> <!-- UAA349 --> <mrow> <mfrac> <mrow> <mi mathvariant="normal">bu</mi> <mspace width="0.3em"/> <mfenced> <mrow> <mi mathvariant="normal">US</mi> <mspace width="0.3em"/> <mi mathvariant="normal">dry</mi> </mrow> </mfenced> </mrow> <mi mathvariant="normal">d</mi> </mfrac> </mrow> </math> | [6 empty] | Standard | [20 empty] | C00041
| 0112/2///62720#UAA350 | 1 | 2 |  | 2014-02-11 | 2015-05-05 | bushel (US dry) per hour |  | bu (US dry)/h | unit of the volume bushel (US dry) for dry measure according to the Anglo-American system of units divided by the unit for time hour |  |  | UN/ECE code: J69 |  | m³ s⁻¹ | bushel (US dry) per hour | <math xmlns="http://www.w3.org/1998/Math/MathML" display="block"> <!-- UAA350 --> <mrow> <mfrac> <mrow> <mi mathvariant="normal">bu</mi> <mspace width="0.3em"/> <mfenced> <mrow> <mi mathvariant="normal">US</mi> <mspace width="0.3em"/> <mi mathvariant="normal">dry</mi> </mrow> </mfenced> </mrow> <mi mathvariant="normal">h</mi> </mfrac> </mrow> </math> | [6 empty] | Standard | [20 empty] | C00041
| 0112/2///62720#UAA351 | 1 | 2 |  | 2014-02-11 | 2015-05-05 | bushel (US dry) per minute |  | bu (US dry)/min | unit of the volume bushel (US dry) for dry measure according to the Anglo-American system of units divided by the unit for time minute |  |  | UN/ECE code: J70 |  | m³ s⁻¹ | bushel (US dry) per minute | <math xmlns="http://www.w3.org/1998/Math/MathML" display="block"> <!-- UAA351 --> <mrow> <mfrac> <mrow> <mi mathvariant="normal">bu</mi> <mspace width="0.3em"/> <mfenced> <mrow> <mi mathvariant="normal">US</mi> <mspace width="0.3em"/> <mi mathvariant="normal">dry</mi> </mrow> </mfenced> </mrow> <mi mathvariant="normal">min</mi> </mfrac> </mrow> </math> | [6 empty] | Standard | [20 empty] | C00041
| 0112/2///62720#UAA352 | 1 | 2 |  | 2014-02-11 | 2015-05-05 | bushel (US dry) per second |  | bu (US dry)/s | unit of the volume bushel (US dry) for dry measure according to the Anglo-American system of units divided by the SI base unit second |  |  | UN/ECE code: J71 |  | m³ s⁻¹ | bushel (US dry) per second | <math xmlns="http://www.w3.org/1998/Math/MathML" display="block"> <!-- UAA352 --> <mrow> <mfrac> <mrow> <mi mathvariant="normal">bu</mi> <mspace width="0.3em"/> <mfenced> <mrow> <mi mathvariant="normal">US</mi> <mspace width="0.3em"/> <mi mathvariant="normal">dry</mi> </mrow> </mfenced> </mrow> <mi mathvariant="normal">s</mi> </mfrac> </mrow> </math> | [6 empty] | Standard | [20 empty] | C00041
| 0112/2///62720#UAA353 | 1 | 2 |  | 2014-02-11 | 2015-05-05 | bushel (US) |  | bu (US) | unit of the volume according to the Anglo-American system of units | NIST. Guide for the use of the International System of Units (SI). NIST Special Publication 811. Gaithesburg: NIST (National Institute of Standards and Technology), United States Department of Commerce, 2008. | NOTE 1 1 bushel (US) = 4 peck = 32 dry quart = 64 dry pint = 2150,42 cubic inch = 35,23907016688 litre; 1 bushel (US) ≈ 0,969 bushel (Imp.) ¦ ¦ NOTE 2 1 bushel (US) = 35,239 07 litres | UN/ECE code: BUA |  | m³ | bushel (US) | <math xmlns="http://www.w3.org/1998/Math/MathML" display="block"> <!-- UAA353 --> <mrow> <mrow> <mi mathvariant="normal">bu</mi> </mrow> <mspace width="0.3em"/> <mfenced> <mrow> <mi mathvariant="normal">US</mi> </mrow> </mfenced> </mrow> </math> | [6 empty] | Standard | [20 empty] | C00041
| 0112/2///62720#UAA354 | 1 | 3 |  | 2014-02-11 | 2015-05-05 | byte |  | byte | unit of digital information in computing and telecommunications that most commonly consists of eight bits | NIST. Guide for the use of the International System of Units (SI). NIST Special Publication 811. Gaithesburg: NIST (National Institute of Standards and Technology), United States Department of Commerce, 2008. | To avoid confusion with the symbol B for bel, the symbol "byte" is used - according to IEC 61360-1:2004 and ISO 13584-42:1998, but contrary to IEC 60027-2:2005. | UN/ECE code: AD |  |  | byte | <math xmlns="http://www.w3.org/1998/Math/MathML" display="block"> <!-- UAA354 --> <mrow> <mrow> <mi mathvariant="normal">byte</mi> </mrow> </mrow> </math> | [6 empty] | Standard | [20 empty] | C00041
| 0112/2///62720#UAA355 | 1 | 2 |  | 2014-02-11 | 2015-05-05 | centinewton metre |  | cN·m | 0,01-fold of the product of the SI derived unit newton and SI base unit metre |  |  | UN/ECE code: J72 |  | m² kg s⁻² | centinewton metre | <math xmlns="http://www.w3.org/1998/Math/MathML" display="block"> <!-- UAA355 --> <mrow> <mrow> <mi mathvariant="normal">cN</mi> <mo>&#xB7;</mo> <mi mathvariant="normal">cm</mi> </mrow> </mrow> </math> | [6 empty] | Standard | [20 empty] | C00041
| 0112/2///62720#UAA356 | 1 | 2 |  | 2014-02-11 | 2015-05-05 | centipoise |  | cP | 0,01-fold of the CGS unit of the dynamic viscosity poise | NIST. Guide for the use of the International System of Units (SI). NIST Special Publication 811. Gaithesburg: NIST (National Institute of Standards and Technology), United States Department of Commerce, 2008. |  | UN/ECE code: C7 |  | m⁻¹ kg s⁻¹ | centipoise | <math xmlns="http://www.w3.org/1998/Math/MathML" display="block"> <!-- UAA356 --> <mrow> <mi mathvariant="normal">cP</mi> </mrow> </math> | [6 empty] | Standard | [20 empty] | C00041
| 0112/2///62720#UAA357 | 1 | 2 |  | 2014-02-11 | 2015-05-05 | centipoise per kelvin |  | cP/K | 0,01-fold of the CGS unit poise for dynamic viscosity divided by the SI base unit Kelvin |  |  | UN/ECE code: J73 |  | m⁻¹ kg s⁻¹ K⁻¹ | centipoise per kelvin | <math xmlns="http://www.w3.org/1998/Math/MathML" display="block"> <!-- UAA357 --> <mrow> <mfrac> <mrow> <mi mathvariant="normal">cP</mi> </mrow> <mi mathvariant="normal">K</mi> </mfrac> </mrow> </math> | [6 empty] | Standard | [20 empty] | C00041
| 0112/2///62720#UAA358 | 1 | 2 |  | 2014-02-11 | 2015-05-05 | centipoise per bar |  | cP/bar | 0,01-fold of the CGS unit of the dynamic viscosity poise divided by the unit of the pressure bar |  |  | UN/ECE code: J74 |  | s | centipoise per bar | <math xmlns="http://www.w3.org/1998/Math/MathML" display="block"> <!-- UAA358 --> <mrow> <mfrac> <mrow> <mi mathvariant="normal">cP</mi> </mrow> <mrow> <mi mathvariant="normal">bar</mi> </mrow> </mfrac> </mrow> </math> | [6 empty] | Standard | [20 empty] | C00041
| 0112/2///62720#UAA359 | 1 | 2 |  | 2014-02-11 | 2015-05-05 | centistokes |  | cST | 0,01-fold of the CGS unit of the kinetic viscosity | NIST. Guide for the use of the International System of Units (SI). NIST Special Publication 811. Gaithesburg: NIST (National Institute of Standards and Technology), United States Department of Commerce, 2008. | 1 cSt = 10⁻⁶ m²/s | UN/ECE code: 4C |  | m² s⁻¹ | centistokes | <math xmlns="http://www.w3.org/1998/Math/MathML" display="block"> <!-- UAA359 --> <mrow> <mi mathvariant="normal">cST</mi> </mrow> </math> | [6 empty] | Standard | [20 empty] | C00041
| 0112/2///62720#UAA360 | 1 | 2 |  | 2014-02-11 | 2015-05-05 | calorie (mean) |  | cal | unit used particularly for calorific values of foods | NIST. Guide for the use of the International System of Units (SI). NIST Special Publication 811. Gaithesburg: NIST (National Institute of Standards and Technology), United States Department of Commerce, 2008. | 1 cal = 4,190 02 J | UN/ECE code: J75 |  | m² kg s⁻² | calorie (mean) | <math xmlns="http://www.w3.org/1998/Math/MathML" display="block"> <!-- UAA360 --> <mrow> <mi mathvariant="normal">cal</mi> </mrow> </math> | [6 empty] | Standard | [20 empty] | C00041
| 0112/2///62720#UAA361 | 1 | 2 |  | 2014-02-11 | 2015-05-05 | calorie (international table) |  | calIT | unit used particularly for calorific values of foods | NIST. Guide for the use of the International System of Units (SI). NIST Special Publication 811. Gaithesburg: NIST (National Institute of Standards and Technology), United States Department of Commerce, 2008. | 1 calIT = 4,186 8 J | UN/ECE code: D70 |  | m² kg s⁻² | calorie (international table) | <math xmlns="http://www.w3.org/1998/Math/MathML" display="block"> <!-- UAA361 --> <mrow> <msub> <mi mathvariant="normal">cal</mi> <mrow> <mn>IT</mn> </mrow> </msub> </mrow> </math> | [6 empty] | Standard | [20 empty] | C00041
| 0112/2///62720#UAA362 | 1 | 2 |  | 2014-02-11 | 2015-05-05 | calorie (international table) per gram degree Celsius |  | (calIT/°C)/g | unit calorieIT divided by the products of the units gram and degree Celsius | NIST. Guide for the use of the International System of Units (SI). NIST Special Publication 811. Gaithesburg: NIST (National Institute of Standards and Technology), United States Department of Commerce, 2008. | 1 calIT/(g·°C) = 4 186,8 J/(kg·K) | UN/ECE code: J76 |  | m² s⁻² K⁻¹ | calorie (international table) per gram degree Celsius | <math xmlns="http://www.w3.org/1998/Math/MathML" display="block"> <!-- UAA362 --> <mrow> <mfrac> <mrow> <msub> <mi mathvariant="normal">cal</mi> <mrow> <mi mathvariant="normal">IT</mi> </mrow> </msub> </mrow> <mrow> <mi mathvariant="normal">g</mi> <mo>&#xB7;</mo> <mi mathvariant="normal">&#176;C</mi> </mrow> </mfrac> </mrow> </math> | [6 empty] | Standard | [20 empty] | C00041
| 0112/2///62720#UAA363 | 1 | 2 |  | 2014-02-11 | 2015-05-05 | calorie (international table) per gram kelvin |  | (calIT/K)/g | unit calorieIT divided by the product of the SI base unit gram and Kelvin | NIST. Guide for the use of the International System of Units (SI). NIST Special Publication 811. Gaithesburg: NIST (National Institute of Standards and Technology), United States Department of Commerce, 2008. | 1 calIT/(g·K) = 4 186,8 J/(kg·K) | UN/ECE code: D76 |  | m² s⁻² K⁻¹ | calorie (international table) per gram kelvin | <math xmlns="http://www.w3.org/1998/Math/MathML" display="block"> <!-- UAA363 --> <mrow> <mfrac> <mrow> <msub> <mi mathvariant="normal">cal</mi> <mrow> <mi mathvariant="normal">IT</mi> </mrow> </msub> </mrow> <mrow> <mi mathvariant="normal">g</mi> <mo>&#xB7;</mo> <mi mathvariant="normal">K</mi> </mrow> </mfrac> </mrow> </math> | [6 empty] | Standard | [20 empty] | C00041
| 0112/2///62720#UAA364 | 1 | 2 |  | 2014-02-11 | 2015-05-05 | calorie (thermochemical) |  | calth | unit used particularly for caloric values of foods | NIST. Guide for the use of the International System of Units (SI). NIST Special Publication 811. Gaithesburg: NIST (National Institute of Standards and Technology), United States Department of Commerce, 2008. | 1 calth = 4,184 J | UN/ECE code: D35 |  | m² kg s⁻² | calorie (thermochemical) | <math xmlns="http://www.w3.org/1998/Math/MathML" display="block"> <!-- UAA364 --> <mrow> <msub> <mi mathvariant="normal">cal</mi> <mrow> <mn>th</mn> </mrow> </msub> </mrow> </math> | [6 empty] | Standard | [20 empty] | C00041
| 0112/2///62720#UAA365 | 1 | 2 |  | 2014-02-11 | 2015-05-05 | calorie (thermochemical) per centimetre second degree Celsius |  | calth/(cm·s·°C) | unit of the thermal conductivity according to the Imperial system of units | NIST. Guide for the use of the International System of Units (SI). NIST Special Publication 811. Gaithesburg: NIST (National Institute of Standards and Technology), United States Department of Commerce, 2008. | 1 calth/(cm·s·°C) = 418,4 W/(m·K) | UN/ECE code: J78 |  | m kg s⁻³ K⁻¹ | calorie (thermochemical) per centimetre second degree Celsius | <math xmlns="http://www.w3.org/1998/Math/MathML" display="block"> <!-- UAA365 --> <mrow> <mfrac> <msub> <mrow> <mi mathvariant="normal">cal</mi> </mrow> <mrow> <mi mathvariant="normal">th</mi> </mrow> </msub> <mrow> <mi mathvariant="normal">cm</mi> <mo>&#xB7;</mo> <mi mathvariant="normal">s</mi> <mo>&#xB7;</mo> <mo>&#xB0;</mo> <mi mathvariant="normal">C</mi> </mrow> </mfrac> </mrow> </math> | [6 empty] | Standard | [20 empty] | C00041
| 0112/2///62720#UAA366 | 1 | 2 |  | 2014-02-11 | 2015-05-05 | calorie (thermochemical) per gram degree Celsius |  | (calth/°C)/g | unit calorieth divided by the product of the unit gram and degree Celsius | NIST. Guide for the use of the International System of Units (SI). NIST Special Publication 811. Gaithesburg: NIST (National Institute of Standards and Technology), United States Department of Commerce, 2008. | 1 calth/(g·°C) = 4 184 J/(kg·K) | UN/ECE code: J79 |  | m² s⁻² K⁻¹ | calorie (thermochemical) per gram degree Celsius | <math xmlns="http://www.w3.org/1998/Math/MathML" display="block"> <!-- UAA366 --> <mrow> <mfrac> <mrow> <msub> <mi mathvariant="normal">cal</mi> <mrow> <mi mathvariant="normal">th</mi> </mrow> </msub> </mrow> <mrow> <mi mathvariant="normal">g</mi> <mo>&#xB7;</mo> <mi mathvariant="normal">&#176;C</mi> </mrow> </mfrac> </mrow> </math> | [6 empty] | Standard | [20 empty] | C00041
| 0112/2///62720#UAA367 | 1 | 2 |  | 2014-02-11 | 2015-05-05 | calorie (thermochemical) per gram kelvin |  | (calth/K)/g | unit calorieth divided by the product of the SI derived unit gram and the SI base unit Kelvin | NIST. Guide for the use of the International System of Units (SI). NIST Special Publication 811. Gaithesburg: NIST (National Institute of Standards and Technology), United States Department of Commerce, 2008. | 1calth/(g·K) = 4 184 J/(kg·K) | UN/ECE code: D37 |  | m² s⁻² K⁻¹ | calorie (thermochemical) per gram kelvin | <math xmlns="http://www.w3.org/1998/Math/MathML" display="block"> <!-- UAA367 --> <mrow> <mfrac> <mrow> <msub> <mi mathvariant="normal">cal</mi> <mrow> <mi mathvariant="normal">th</mi> </mrow> </msub> </mrow> <mrow> <mi mathvariant="normal">g</mi> <mo>&#xB7;</mo> <mi mathvariant="normal">K</mi> </mrow> </mfrac> </mrow> </math> | [6 empty] | Standard | [20 empty] | C00041
| 0112/2///62720#UAA368 | 1 | 2 |  | 2014-02-11 | 2015-05-05 | calorie (thermochemical) per minute |  | calth/min | unit calorie divided by the unit minute | NIST. Guide for the use of the International System of Units (SI). NIST Special Publication 811. Gaithesburg: NIST (National Institute of Standards and Technology), United States Department of Commerce, 2008. | 1 calth/min = 0,069 733 33 W | UN/ECE code: J81 |  | m² kg s⁻³ | calorie (thermochemical) per minute | <math xmlns="http://www.w3.org/1998/Math/MathML" display="block"> <!-- UAA368 --> <mrow> <mfrac> <mrow> <msub> <mi mathvariant="normal">cal</mi> <mrow> <mi mathvariant="normal">th</mi> </mrow> </msub> </mrow> <mrow> <mi mathvariant="normal">min</mi> </mrow> </mfrac> </mrow> </math> | [6 empty] | Standard | [20 empty] | C00041
| 0112/2///62720#UAA369 | 1 | 2 |  | 2014-02-11 | 2015-05-05 | calorie (thermochemical) per second |  | calth/s | unit calorie divided by the SI base unit second | NIST. Guide for the use of the International System of Units (SI). NIST Special Publication 811. Gaithesburg: NIST (National Institute of Standards and Technology), United States Department of Commerce, 2008. | 1calth/s = 4,184 W | UN/ECE code: J82 |  | m² kg s⁻³ | calorie (thermochemical) per second | <math xmlns="http://www.w3.org/1998/Math/MathML" display="block"> <!-- UAA369 --> <mrow> <mfrac> <mrow> <msub> <mi mathvariant="normal">cal</mi> <mrow> <mi mathvariant="normal">th</mi> </mrow> </msub> </mrow> <mrow> <mi mathvariant="normal">s</mi> </mrow> </mfrac> </mrow> </math> | [6 empty] | Standard | [20 empty] | C00041
| 0112/2///62720#UAA370 | 1 | 2 |  | 2014-02-11 | 2015-05-05 | candela |  | cd | luminous intensity, in a given direction, of a source that emits monochromatic radiation of frequency 540·10¹² hertz and that has a radiant intensity in that direction of 1/683 watt per steradian | ISO 80000-7:2008 |  | UN/ECE code: CDL |  | cd | candela | <math xmlns="http://www.w3.org/1998/Math/MathML" display="block"> <!-- UAA370 --> <mrow> <mrow> <mi mathvariant="normal">cd</mi> </mrow> </mrow> </math> | [6 empty] | Standard | [20 empty] | C00041
| 0112/2///62720#UAA371 | 1 | 2 |  | 2014-02-11 | 2015-05-05 | candela per metre squared |  | cd/m² | SI base unit candela divided by the power of the SI base unit metre with the exponent 2 | ISO 80000-7:2008 |  | UN/ECE code: A24 |  | m⁻² cd | candela per metre squared | <math xmlns="http://www.w3.org/1998/Math/MathML" display="block"> <!-- UAA371 --> <mrow> <mfrac> <mrow> <mi mathvariant="normal">cd</mi> </mrow> <mrow> <msup> <mi mathvariant="normal">m</mi> <mn>2</mn> </msup> </mrow> </mfrac> </mrow> </math> | [6 empty] | Standard | [20 empty] | C00041
| 0112/2///62720#UAA372 | 1 | 2 |  | 2014-02-11 | 2015-05-05 | chain (based on U.S. survey foot) |  | ch (US survey) | unit of the length according the Anglo-American system of units | NIST. Guide for the use of the International System of Units (SI). NIST Special Publication 811. Gaithesburg: NIST (National Institute of Standards and Technology), United States Department of Commerce, 2008. | NOTE 1 1 chain = 4 rod = 66 foot = 20,1168 metres; 1 statute mile = 8 furlong = 80 chain = 320 rod = 8000 link. ¦¦ NOTE 2 1 chain = 20,116 8 metre |  |  | m | chain (based on U.S. survey foot) | <math xmlns="http://www.w3.org/1998/Math/MathML" display="block"> <!-- UAA372 --> <mrow> <mi mathvariant="normal">ch</mi> <mspace width="0.3em"/> <mfenced> <mrow> <mi mathvariant="normal">US</mi> <mspace width="0.3em"/> <mi mathvariant="normal">survey</mi> </mrow> </mfenced> </mrow> </math> | [6 empty] | Standard | [20 empty] | C00041
| 0112/2///62720#UAA373 | 1 | 2 |  | 2014-02-11 | 2015-05-05 | centilitre |  | cl | 0,01-fold of the unit litre |  |  | UN/ECE code: CLT |  | m³ | centilitre | <math xmlns="http://www.w3.org/1998/Math/MathML" display="block"> <!-- UAA373 --> <mrow> <mrow> <mi mathvariant="normal">cl</mi> </mrow> </mrow> </math> | [6 empty] | Standard | [20 empty] | C00041
| 0112/2///62720#UAA374 | 1 | 2 |  | 2014-02-11 | 2015-05-05 | clo |  | clo | unit of the thermal resistor used prevalently in the clothing industry | NIST. Guide for the use of the International System of Units (SI). NIST Special Publication 811. Gaithesburg: NIST (National Institute of Standards and Technology), United States Department of Commerce, 2008. | NOTE A Clo corresponds to the cold protective ability of a typical office suit (ISO 7730 winter case). ¦ ¦ NOTE 2 1 clo = 0,155 m²·K/W | UN/ECE code: J83 |  | kg⁻¹ s³ K | clo | <math xmlns="http://www.w3.org/1998/Math/MathML" display="block"> <!-- UAA374 --> <mrow> <mi mathvariant="normal">clo</mi> </mrow> </math> | [6 empty] | Standard | [20 empty] | C00041
| 0112/2///62720#UAA375 | 1 | 2 |  | 2014-02-11 | 2015-05-05 | centimetre |  | cm | 0,01-fold of the SI base unit metre |  |  | UN/ECE code: CMT |  | m | centimetre | <math xmlns="http://www.w3.org/1998/Math/MathML" display="block"> <!-- UAA375 --> <mrow> <mrow> <mi mathvariant="normal">cm</mi> </mrow> </mrow> </math> | [6 empty] | Standard | [20 empty] | C00041
| 0112/2///62720#UAA376 | 1 | 2 |  | 2014-02-11 | 2015-05-05 | centimetre per kelvin |  | cm/K | 0,01-fold of the SI base unit metre divided by the SI base unit kelvin |  |  | UN/ECE code: F51 |  | m K⁻¹ | centimetre per kelvin | <math xmlns="http://www.w3.org/1998/Math/MathML" display="block"> <!-- UAA376 --> <mrow> <mfrac> <mrow> <mi mathvariant="normal">cm</mi> </mrow> <mrow> <mi mathvariant="normal">&#x212A;</mi> </mrow> </mfrac> </mrow> </math> | [6 empty] | Standard | [20 empty] | C00041
| 0112/2///62720#UAA377 | 1 | 2 |  | 2014-02-11 | 2015-05-05 | centimetre per bar |  | cm/bar | 0,01-fold of the SI base unit metre divided by the unit bar |  |  | UN/ECE code: G04 |  | m² kg⁻¹ s² | centimetre per bar | <math xmlns="http://www.w3.org/1998/Math/MathML" display="block"> <!-- UAA377 --> <mrow> <mfrac> <mrow> <mi mathvariant="normal">cm</mi> </mrow> <mrow> <mi mathvariant="normal">bar</mi> </mrow> </mfrac> </mrow> </math> | [6 empty] | Standard | [20 empty] | C00041
| 0112/2///62720#UAA378 | 1 | 2 |  | 2014-02-11 | 2015-05-05 | centimetre per hour |  | cm/h | 0,01-fold of the SI base unit metre divided by the unit hour |  |  | UN/ECE code: H49 |  | m s⁻¹ | centimetre per hour | <math xmlns="http://www.w3.org/1998/Math/MathML" display="block"> <!-- UAA378 --> <mrow> <mfrac> <mrow> <mi mathvariant="normal">cm</mi> </mrow> <mrow> <mi mathvariant="normal">h</mi> </mrow> </mfrac> </mrow> </math> | [6 empty] | Standard | [20 empty] | C00041
| 0112/2///62720#UAA379 | 1 | 2 |  | 2014-02-11 | 2015-05-05 | centimetre per second |  | cm/s | 0,01-fold of the SI base unit metre divided by the SI base unit second |  |  | UN/ECE code: 2M |  | m s⁻¹ | centimetre per second | <math xmlns="http://www.w3.org/1998/Math/MathML" display="block"> <!-- UAA379 --> <mrow> <mfrac> <mrow> <mi mathvariant="normal">cm</mi> </mrow> <mrow> <mi mathvariant="normal">s</mi> </mrow> </mfrac> </mrow> </math> | [6 empty] | Standard | [20 empty] | C00041
| 0112/2///62720#UAA380 | 1 | 2 |  | 2014-02-11 | 2015-05-05 | centimetre per second kelvin |  | (cm/s)/K | 0,01-fold of the SI base unit metre divided by the product of the SI base unit second and the SI base unit Kelvin |  |  | UN/ECE code: J84 |  | m s⁻¹ K⁻¹ | centimetre per second kelvin | <math xmlns="http://www.w3.org/1998/Math/MathML" display="block"> <!-- UAA380 --> <mrow> <mrow> <mfrac> <mfenced> <mrow> <mfrac> <mrow> <mi mathvariant="normal">cm</mi> </mrow> <mrow> <mi mathvariant="normal">s</mi> </mrow> </mfrac> </mrow> </mfenced> <mrow> <mi mathvariant="normal">&#x212A;</mi> </mrow> </mfrac> </mrow> </mrow> </math> | [6 empty] | Standard | [20 empty] | C00041
| 0112/2///62720#UAA381 | 1 | 2 |  | 2014-02-11 | 2015-05-05 | centimetre per second bar |  | (cm/s)/bar | 0,01-fold of the SI base unit metre divided by the product of the SI base unit second and the unit bar |  |  | UN/ECE code: J85 |  | m² kg⁻¹ s | centimetre per second bar | <math xmlns="http://www.w3.org/1998/Math/MathML" display="block"> <!-- UAA381 --> <mrow> <mrow> <mfrac> <mfenced> <mrow> <mfrac> <mrow> <mi mathvariant="normal">cm</mi> </mrow> <mrow> <mi mathvariant="normal">s</mi> </mrow> </mfrac> </mrow> </mfenced> <mrow> <mi mathvariant="normal">bar</mi> </mrow> </mfrac> </mrow> </mrow> </math> | [6 empty] | Standard | [20 empty] | C00041
| 0112/2///62720#UAA382 | 1 | 2 |  | 2014-02-11 | 2015-05-05 | reciprocal centimetre |  | 1/cm | reciprocal of the 0,01-fold of the SI base unit metre |  |  | UN/ECE code: E90 |  | m⁻¹ | reciprocal centimetre | <math xmlns="http://www.w3.org/1998/Math/MathML" display="block"> <!-- UAA382 --> <mrow> <mfrac> <mrow> <mn>1</mn> </mrow> <mrow> <mi mathvariant="normal">cm</mi> </mrow> </mfrac> </mrow> </math> | [6 empty] | Standard | [20 empty] | C00041
| 0112/2///62720#UAA383 | 1 | 2 |  | 2014-02-11 | 2015-05-05 | reciprocal centimetre cubed |  | 1/cm³ | reciprocal of the 0,000 001-fold of the power of the SI base unit metre with the exponent 3 |  |  | UN/ECE code: H50 |  | m⁻³ | reciprocal centimetre cubed | <math xmlns="http://www.w3.org/1998/Math/MathML" display="block"> <!-- UAA383 --> <mrow> <mfrac> <mrow> <mn>1</mn> </mrow> <mrow> <mi mathvariant="normal">c</mi> <msup> <mi mathvariant="normal">m</mi> <mrow> <mn>3</mn> </mrow> </msup> </mrow> </mfrac> </mrow> </math> | [6 empty] | Standard | [20 empty] | C00041
| 0112/2///62720#UAA384 | 1 | 2 |  | 2014-02-11 | 2015-05-05 | centimetre squared |  | cm² | 0,001-fold of the power of the SI base unit metre with the exponent 2 |  |  | UN/ECE code: CMK |  | m² | centimetre squared | <math xmlns="http://www.w3.org/1998/Math/MathML" display="block"> <!-- UAA384 --> <mrow> <mrow> <mi mathvariant="normal">c</mi> <msup> <mi mathvariant="normal">m</mi> <mn>2</mn> </msup> </mrow> </mrow> </math> | [6 empty] | Standard | [20 empty] | C00041
| 0112/2///62720#UAA385 | 1 | 2 |  | 2014-02-11 | 2015-05-05 | centimetre cubed |  | cm³ | 0,000 001-fold of the power of the SI base unit metre with the exponent 3 |  |  | UN/ECE code: CMQ |  | m³ | centimetre cubed | <math xmlns="http://www.w3.org/1998/Math/MathML" display="block"> <!-- UAA385 --> <mrow> <mrow> <mi mathvariant="normal">c</mi> <msup> <mi mathvariant="normal">m</mi> <mrow> <mn>3</mn> </mrow> </msup> </mrow> </mrow> </math> | [6 empty] | Standard | [20 empty] | C00041
| 0112/2///62720#UAA386 | 1 | 2 |  | 2014-02-11 | 2015-05-05 | centimetre cubed per kelvin |  | cm³/K | 0,000 001-fold of the power of the SI base unit metre with the exponent 3 divided by the SI base unit kelvin |  |  | UN/ECE code: G27 |  | m³ K⁻¹ | centimetre cubed per kelvin | <math xmlns="http://www.w3.org/1998/Math/MathML" display="block"> <!-- UAA386 --> <mrow> <mfrac> <mrow> <mi mathvariant="normal">c</mi> <msup> <mi mathvariant="normal">m</mi> <mrow> <mn>3</mn> </mrow> </msup> </mrow> <mrow> <mi mathvariant="normal">K</mi> </mrow> </mfrac> </mrow> </math> | [6 empty] | Standard | [20 empty] | C00041
| 0112/2///62720#UAA387 | 1 | 2 |  | 2014-02-11 | 2015-05-05 | centimetre cubed per bar |  | cm³/bar | 0,000 001-fold of the power of the SI base unit metre with the exponent 3 divided by the unit bar |  |  | UN/ECE code: G94 |  | m⁴ kg⁻¹ s² | centimetre cubed per bar | <math xmlns="http://www.w3.org/1998/Math/MathML" display="block"> <!-- UAA387 --> <mrow> <mfrac> <mrow> <mi mathvariant="normal">c</mi> <msup> <mi mathvariant="normal">m</mi> <mrow> <mn>3</mn> </mrow> </msup> </mrow> <mrow> <mi mathvariant="normal">bar</mi> </mrow> </mfrac> </mrow> </math> | [6 empty] | Standard | [20 empty] | C00041
| 0112/2///62720#UAA388 | 1 | 2 |  | 2014-02-11 | 2015-05-05 | centimetre cubed per day |  | cm³/d | 0,000 001-fold of the power of the SI base unit metre with the exponent 3 divided by the unit day |  |  | UN/ECE code: G47 |  | m³ s⁻¹ | centimetre cubed per day | <math xmlns="http://www.w3.org/1998/Math/MathML" display="block"> <!-- UAA388 --> <mrow> <mfrac> <mrow> <mi mathvariant="normal">c</mi> <msup> <mi mathvariant="normal">m</mi> <mrow> <mn>3</mn> </mrow> </msup> </mrow> <mrow> <mi mathvariant="normal">d</mi> </mrow> </mfrac> </mrow> </math> | [6 empty] | Standard | [20 empty] | C00041
| 0112/2///62720#UAA389 | 1 | 2 |  | 2014-02-11 | 2015-05-05 | centimetre cubed per day kelvin |  | (cm³/d)/K | 0,000 001-fold of the power of the SI base unit metre with the exponent 3 divided by the product out of the unit day and the SI base unit kelvin |  |  | UN/ECE code: G61 |  | m³ s⁻¹ K⁻¹ | centimetre cubed per day kelvin | <math xmlns="http://www.w3.org/1998/Math/MathML" display="block"> <!-- UAA389 --> <mrow> <mrow> <mfrac> <mfenced> <mrow> <mfrac> <mrow> <mi mathvariant="normal">c</mi> <msup> <mi mathvariant="normal">m</mi> <mrow> <mn>3</mn> </mrow> </msup> </mrow> <mrow> <mi mathvariant="normal">d</mi> </mrow> </mfrac> </mrow> </mfenced> <mrow> <mi mathvariant="normal">K</mi> </mrow> </mfrac> </mrow> </mrow> </math> | [6 empty] | Standard | [20 empty] | C00041
| 0112/2///62720#UAA390 | 1 | 2 |  | 2014-02-11 | 2015-05-05 | centimetre cubed per day bar |  | (cm³/d)/bar | 0,000 001-fold of the power of the SI base unit metre with the exponent 3 divided by the product out of the unit day and the unit bar |  |  | UN/ECE code: G78 |  | m⁴ kg⁻¹ s | centimetre cubed per day bar | <math xmlns="http://www.w3.org/1998/Math/MathML" display="block"> <!-- UAA390 --> <mrow> <mrow> <mfrac> <mfenced> <mrow> <mfrac> <mrow> <mi mathvariant="normal">c</mi> <msup> <mi mathvariant="normal">m</mi> <mrow> <mn>3</mn> </mrow> </msup> </mrow> <mrow> <mi mathvariant="normal">d</mi> </mrow> </mfrac> </mrow> </mfenced> <mrow> <mi mathvariant="normal">bar</mi> </mrow> </mfrac> </mrow> </mrow> </math> | [6 empty] | Standard | [20 empty] | C00041
| 0112/2///62720#UAA391 | 1 | 2 |  | 2014-02-11 | 2015-05-05 | centimetre cubed per hour |  | cm³/h | 0,000 001-fold of the power of the SI base unit metre with the exponent 3 divided by the unit hour |  |  | UN/ECE code: G48 |  | m³ s⁻¹ | centimetre cubed per hour | <math xmlns="http://www.w3.org/1998/Math/MathML" display="block"> <!-- UAA391 --> <mrow> <mfrac> <mrow> <mi mathvariant="normal">c</mi> <msup> <mi mathvariant="normal">m</mi> <mrow> <mn>3</mn> </mrow> </msup> </mrow> <mrow> <mi mathvariant="normal">h</mi> </mrow> </mfrac> </mrow> </math> | [6 empty] | Standard | [20 empty] | C00041
| 0112/2///62720#UAA392 | 1 | 2 |  | 2014-02-11 | 2015-05-05 | centimetre cubed per hour kelvin |  | (cm³/h)/K | 0,000 001-fold of the power of the SI base unit metre with the exponent 3 divided by the product out of the unit hour and the SI base unit kelvin |  |  | UN/ECE code: G62 |  | m³ s⁻¹ K⁻¹ | centimetre cubed per hour kelvin | <math xmlns="http://www.w3.org/1998/Math/MathML" display="block"> <!-- UAA392 --> <mrow> <mrow> <mfrac> <mfenced> <mrow> <mfrac> <mrow> <mi mathvariant="normal">c</mi> <msup> <mi mathvariant="normal">m</mi> <mrow> <mn>3</mn> </mrow> </msup> </mrow> <mrow> <mi mathvariant="normal">h</mi> </mrow> </mfrac> </mrow> </mfenced> <mrow> <mi mathvariant="normal">K</mi> </mrow> </mfrac> </mrow> </mrow> </math> | [6 empty] | Standard | [20 empty] | C00041
| 0112/2///62720#UAA393 | 1 | 2 |  | 2014-02-11 | 2015-05-05 | centimetre cubed per hour bar |  | (cm³/h)/bar | 0,000 001-fold of the power of the SI base unit metre with the exponent 3 divided by the product out of the unit hour and the unit bar |  |  | UN/ECE code: G79 |  | m⁴ kg⁻¹ s | centimetre cubed per hour bar | <math xmlns="http://www.w3.org/1998/Math/MathML" display="block"> <!-- UAA393 --> <mrow> <mrow> <mfrac> <mfenced> <mrow> <mfrac> <mrow> <mi mathvariant="normal">c</mi> <msup> <mi mathvariant="normal">m</mi> <mrow> <mn>3</mn> </mrow> </msup> </mrow> <mrow> <mi mathvariant="normal">h</mi> </mrow> </mfrac> </mrow> </mfenced> <mrow> <mi mathvariant="normal">bar</mi> </mrow> </mfrac> </mrow> </mrow> </math> | [6 empty] | Standard | [20 empty] | C00041
| 0112/2///62720#UAA394 | 1 | 2 |  | 2014-02-11 | 2015-05-05 | centimetre cubed per metre cubed |  | cm³/m³ | volume ratio consisting of the 0,000 001-fold of the power of the SI base unit metre with the exponent 3 divided by the power of the SI base unit metre with the exponent 3 |  |  | UN/ECE code: J87 |  | m³ m⁻³ | centimetre cubed per metre cubed | <math xmlns="http://www.w3.org/1998/Math/MathML" display="block"> <!-- UAA394 --> <mrow> <mfrac> <mrow> <mi mathvariant="normal">c</mi> <msup> <mi mathvariant="normal">m</mi> <mrow> <mn>3</mn> </mrow> </msup> </mrow> <mrow> <msup> <mi mathvariant="normal">m</mi> <mrow> <mn>3</mn> </mrow> </msup> </mrow> </mfrac> </mrow> </math> | [6 empty] | Standard | [20 empty] | C00041
| 0112/2///62720#UAA395 | 1 | 2 |  | 2014-02-11 | 2015-05-05 | centimetre cubed per minute |  | cm³/min | 0,000 001-fold of the power of the SI base unit metre with the exponent 3 divided by the unit minute |  |  | UN/ECE code: G49 |  | m³ s⁻¹ | centimetre cubed per minute | <math xmlns="http://www.w3.org/1998/Math/MathML" display="block"> <!-- UAA395 --> <mrow> <mfrac> <mrow> <mi mathvariant="normal">c</mi> <msup> <mi mathvariant="normal">m</mi> <mrow> <mn>3</mn> </mrow> </msup> </mrow> <mrow> <mi mathvariant="normal">min</mi> </mrow> </mfrac> </mrow> </math> | [6 empty] | Standard | [20 empty] | C00041
| 0112/2///62720#UAA396 | 1 | 2 |  | 2014-02-11 | 2015-05-05 | centimetre cubed per minute kelvin |  | (cm³/min)/K | 0,000 001-fold of the power of the SI base unit metre with the exponent 3 divided by the product out of the unit minute and the SI base unit kelvin |  |  | UN/ECE code: G63 |  | m³ s⁻¹ K⁻¹ | centimetre cubed per minute kelvin | <math xmlns="http://www.w3.org/1998/Math/MathML" display="block"> <!-- UAA396 --> <mrow> <mrow> <mfrac> <mfenced> <mrow> <mfrac> <mrow> <mi mathvariant="normal">c</mi> <msup> <mi mathvariant="normal">m</mi> <mrow> <mn>3</mn> </mrow> </msup> </mrow> <mrow> <mi mathvariant="normal">min</mi> </mrow> </mfrac> </mrow> </mfenced> <mrow> <mi mathvariant="normal">K</mi> </mrow> </mfrac> </mrow> </mrow> </math> | [6 empty] | Standard | [20 empty] | C00041
| 0112/2///62720#UAA397 | 1 | 2 |  | 2014-02-11 | 2015-05-05 | centimetre cubed per minute bar |  | (cm³/min)/bar | 0,000 001-fold of the power of the SI base unit metre with the exponent 3 divided by the product out of the unit minute and the unit bar |  |  | UN/ECE code: G80 |  | m⁴ kg⁻¹ s | centimetre cubed per minute bar | <math xmlns="http://www.w3.org/1998/Math/MathML" display="block"> <!-- UAA397 --> <mrow> <mrow> <mfrac> <mfenced> <mrow> <mfrac> <mrow> <mi mathvariant="normal">c</mi> <msup> <mi mathvariant="normal">m</mi> <mrow> <mn>3</mn> </mrow> </msup> </mrow> <mrow> <mi mathvariant="normal">min</mi> </mrow> </mfrac> </mrow> </mfenced> <mrow> <mi mathvariant="normal">bar</mi> </mrow> </mfrac> </mrow> </mrow> </math> | [6 empty] | Standard | [20 empty] | C00041
| 0112/2///62720#UAA398 | 1 | 2 |  | 2014-02-11 | 2015-05-05 | centimetre cubed per mole |  | cm³/mol | 0,000 001-fold of the power of the SI base unit metre with the exponent 3 divided by the SI base unit mol |  |  | UN/ECE code: A36 |  | m³ mol⁻¹ | centimetre cubed per mole | <math xmlns="http://www.w3.org/1998/Math/MathML" display="block"> <!-- UAA398 --> <mrow> <mrow> <mfrac> <msup> <mrow> <mi mathvariant="normal">cm</mi> </mrow> <mn>3</mn> </msup> <mrow> <mi mathvariant="normal">mol</mi> </mrow> </mfrac> </mrow> </mrow> </math> | [6 empty] | Standard | [20 empty] | C00041
| 0112/2///62720#UAA399 | 1 | 2 |  | 2014-02-11 | 2015-05-05 | centimetre cubed per second |  | cm³/s | 0,000 001-fold of the power of the SI base unit metre with the exponent 3 divided by the SI base unit second |  |  | UN/ECE code: 2J |  | m³ s⁻¹ | centimetre cubed per second | <math xmlns="http://www.w3.org/1998/Math/MathML" display="block"> <!-- UAA399 --> <mrow> <mfrac> <mrow> <mi mathvariant="normal">c</mi> <msup> <mi mathvariant="normal">m</mi> <mrow> <mn>3</mn> </mrow> </msup> </mrow> <mrow> <mi mathvariant="normal">s</mi> </mrow> </mfrac> </mrow> </math> | [6 empty] | Standard | [20 empty] | C00041
| 0112/2///62720#UAA400 | 1 | 2 |  | 2014-02-11 | 2015-05-05 | centimetre cubed per second kelvin |  | (cm³/s)/K | 0,000 001-fold of the power of the SI base unit metre with the exponent 3 divided by the product out of the SI base unit second and the SI base unit kelvin |  |  | UN/ECE code: G64 |  | m³ s⁻¹ K⁻¹ | centimetre cubed per second kelvin | <math xmlns="http://www.w3.org/1998/Math/MathML" display="block"> <!-- UAA400 --> <mrow> <mrow> <mfrac> <mfenced> <mrow> <mfrac> <mrow> <mi mathvariant="normal">c</mi> <msup> <mi mathvariant="normal">m</mi> <mrow> <mn>3</mn> </mrow> </msup> </mrow> <mrow> <mi mathvariant="normal">s</mi> </mrow> </mfrac> </mrow> </mfenced> <mrow> <mi mathvariant="normal">K</mi> </mrow> </mfrac> </mrow> </mrow> </math> | [6 empty] | Standard | [20 empty] | C00041
| 0112/2///62720#UAA401 | 1 | 2 |  | 2014-02-11 | 2015-05-05 | centimetre cubed per second bar |  | (cm³/s)/bar | 0,000 001-fold of the power of the SI base unit metre with the exponent 3 divided by the product out of the SI base unit second and the unit bar |  |  | UN/ECE code: G81 |  | m⁴ kg⁻¹ s | centimetre cubed per second bar | <math xmlns="http://www.w3.org/1998/Math/MathML" display="block"> <!-- UAA401 --> <mrow> <mrow> <mfrac> <mfenced> <mrow> <mfrac> <mrow> <mi mathvariant="normal">c</mi> <msup> <mi mathvariant="normal">m</mi> <mrow> <mn>3</mn> </mrow> </msup> </mrow> <mrow> <mi mathvariant="normal">s</mi> </mrow> </mfrac> </mrow> </mfenced> <mrow> <mi mathvariant="normal">bar</mi> </mrow> </mfrac> </mrow> </mrow> </math> | [6 empty] | Standard | [20 empty] | C00041
| 0112/2///62720#UAA402 | 1 | 2 |  | 2014-02-11 | 2015-05-05 | conventional centimetre of water |  | cmH₂O | not SI conform unit of the pressure, that corresponds with the static pressure generated by a water column with the height of 1 centimetre | NIST. Guide for the use of the International System of Units (SI). NIST Special Publication 811. Gaithesburg: NIST (National Institute of Standards and Technology), United States Department of Commerce, 2008. |  | UN/ECE code: H78 |  | m⁻¹ kg s⁻² | conventional centimetre of water | <math xmlns="http://www.w3.org/1998/Math/MathML" display="block"> <!-- UAA402 --> <mrow> <mrow> <msub> <mi mathvariant="normal">cmH</mi> <mn>2</mn> </msub> <mi mathvariant="normal">O</mi> </mrow> </mrow> </math> | [6 empty] | Standard | [20 empty] | C00041
| 0112/2///62720#UAA403 | 1 | 2 |  | 2014-02-11 | 2015-05-05 | centimetre of mercury |  | cmHg | not SI conform unit of the pressure, that corresponds with the static pressure generated by a mercury column with the height of 1 centimetre | NIST. Guide for the use of the International System of Units (SI). NIST Special Publication 811. Gaithesburg: NIST (National Institute of Standards and Technology), United States Department of Commerce, 2008. |  | UN/ECE code: J89 |  | m⁻¹ kg s⁻² | centimetre of mercury | <math xmlns="http://www.w3.org/1998/Math/MathML" display="block"> <!-- UAA403 --> <mrow> <mi mathvariant="normal">cmHg</mi> </mrow> </math> | [6 empty] | Standard | [20 empty] | C00041
| 0112/2///62720#UAA404 | 1 | 2 |  | 2014-02-11 | 2015-05-05 | cup (US) |  | cup (US) | unit of the volume according to the Anglo-American system of units | NIST. Guide for the use of the International System of Units (SI). NIST Special Publication 811. Gaithesburg: NIST (National Institute of Standards and Technology), United States Department of Commerce, 2008. | NOTE 1 1 cup (Imp.) = 2 gill (Imp.) = 10 fluid ounce (Imp.) = 80 fluid drachm (Imp.) = 4800 drop (Imp.) = 17,338715625 cubic inch = 284,130642624675 millilitres ¦ ¦ NOTE 2 1cup (US) = 236,588 2 millilitres | UN/ECE code: G21 |  | m³ | cup (US) | <math xmlns="http://www.w3.org/1998/Math/MathML" display="block"> <!-- UAA404 --> <mrow> <mrow> <mi mathvariant="normal">cup</mi> </mrow> <mspace width="0.3em"/> <mfenced> <mrow> <mi mathvariant="normal">US</mi> </mrow> </mfenced> </mrow> </math> | [6 empty] | Standard | [20 empty] | C00041
| 0112/2///62720#UAA405 | 1 | 2 |  | 2014-02-11 | 2015-05-05 | hundredweight (UK) |  | cwt.l (UK) | out of use unit of the mass according to the Imperial system of units | NIST. Guide for the use of the International System of Units (SI). NIST Special Publication 811. Gaithesburg: NIST (National Institute of Standards and Technology), United States Department of Commerce, 2008. | NOTE 1 1 ton.l = 20 cwt.l = 2 240 lb ¦ ¦ NOTE 2 1 cwt.l = 112 lb = 1 792 oz = 50,802 35 kg | UN/ECE code: CWI |  | kg | hundredweight (UK) | <math xmlns="http://www.w3.org/1998/Math/MathML" display="block"> <!-- UAA405 --> <mrow> <mrow> <mi mathvariant="normal">cwt.I</mi> <mspace width="0.3em"/> <mfenced> <mrow> <mi mathvariant="normal">UK</mi> </mrow> </mfenced> </mrow> </mrow> </math> | [6 empty] | Standard | [20 empty] | C00041
| 0112/2///62720#UAA406 | 1 | 2 |  | 2014-02-11 | 2015-05-05 | hundredweight (US) |  | cwt.sh (US) | out of use unit of the mass according to the Imperial system of units | NIST. Guide for the use of the International System of Units (SI). NIST Special Publication 811. Gaithesburg: NIST (National Institute of Standards and Technology), United States Department of Commerce, 2008. | NOTE 1 1 ton.sh = 20 cwt.sh ¦ ¦ NOTE 2 1 cwt.sh = 100 lb = 1 600 oz = 45,359 2 kg | UN/ECE code: CWA |  | kg | hundredweight (US) | <math xmlns="http://www.w3.org/1998/Math/MathML" display="block"> <!-- UAA406 --> <mrow> <mrow> <mi mathvariant="normal">cwt.sh</mi> <mspace width="0.3em"/> <mfenced> <mrow> <mi mathvariant="normal">US</mi> </mrow> </mfenced> </mrow> </mrow> </math> | [6 empty] | Standard | [20 empty] | C00041
| 0112/2///62720#UAA407 | 1 | 2 |  | 2014-02-11 | 2015-05-05 | day |  | d | 86 400-fold of the SI base unit second | ISO 80000-3:2006 |  | UN/ECE code: DAY |  | s | day | <math xmlns="http://www.w3.org/1998/Math/MathML" display="block"> <!-- UAA407 --> <mrow> <mrow> <mi mathvariant="normal">d</mi> </mrow> </mrow> </math> | [6 empty] | Standard | [20 empty] | C00041
| 0112/2///62720#UAA408 | 1 | 2 |  | 2014-02-11 | 2015-05-05 | reciprocal day |  | 1/d | reciprocal of the unit day |  |  | UN/ECE code: E91 |  | s⁻¹ | reciprocal day | <math xmlns="http://www.w3.org/1998/Math/MathML" display="block"> <!-- UAA408 --> <mrow> <mfrac> <mrow> <mn>1</mn> </mrow> <mrow> <mi mathvariant="normal">d</mi> </mrow> </mfrac> </mrow> </math> | [6 empty] | Standard | [20 empty] | C00041
| 0112/2///62720#UAA409 | 1 | 2 |  | 2014-02-11 | 2015-05-05 | decibel |  | dB | 0,1-fold of the unit bel | ISO 80000-3:2006 | The bel indicates the decadic logarithm of the quotient of two power or field quantities. 1 dB = ¹/₁₀ ln √10 Np ≈ 0,115 129 3 Np | UN/ECE code: 2N |  |  | decibel | <math xmlns="http://www.w3.org/1998/Math/MathML" display="block"> <!-- UAA409 --> <mrow> <mrow> <mi mathvariant="normal">dB</mi> </mrow> </mrow> </math> | [6 empty] | Standard | [20 empty] | C00041
| 0112/2///62720#UAA410 | 1 | 2 |  | 2014-02-11 | 2015-05-05 | decibel per kilometre |  | dB/km | 0,1-fold of the unit bel divided by 1 000-fold of the SI base unit metre |  |  | UN/ECE code: H51 |  |  | decibel per kilometre | <math xmlns="http://www.w3.org/1998/Math/MathML" display="block"> <!-- UAA410 --> <mrow> <mfrac> <mrow> <mi mathvariant="normal">dB</mi> </mrow> <mrow> <mi mathvariant="normal">km</mi> </mrow> </mfrac> </mrow> </math> | [6 empty] | Standard | [20 empty] | C00041
| 0112/2///62720#UAA411 | 1 | 2 |  | 2014-02-11 | 2015-05-05 | decibel per metre |  | dB/m | 0,1-fold of the unit bel divided by the SI base unit metre |  |  | UN/ECE code: H52 |  |  | decibel per metre | <math xmlns="http://www.w3.org/1998/Math/MathML" display="block"> <!-- UAA411 --> <mrow> <mfrac> <mrow> <mi mathvariant="normal">dB</mi> </mrow> <mrow> <mi mathvariant="normal">m</mi> </mrow> </mfrac> </mrow> </math> | [6 empty] | Standard | [20 empty] | C00041
| 0112/2///62720#UAA412 | 1 | 2 |  | 2014-02-11 | 2015-05-05 | decimetre |  | dm | 0,1-fold of the SI base unit metre |  |  | UN/ECE code: DMT |  | m | decimetre | <math xmlns="http://www.w3.org/1998/Math/MathML" display="block"> <!-- UAA412 --> <mrow> <mrow> <mi mathvariant="normal">dm</mi> </mrow> </mrow> </math> | [6 empty] | Standard | [20 empty] | C00041
| 0112/2///62720#UAA413 | 1 | 2 |  | 2014-02-11 | 2015-05-05 | decimetre squared |  | dm² | 0,01-fold of the power of the SI base unit metre with the exponent 2 |  |  | UN/ECE code: DMK |  | m² | decimetre squared | <math xmlns="http://www.w3.org/1998/Math/MathML" display="block"> <!-- UAA413 --> <mrow> <mrow> <mi mathvariant="normal">d</mi> <msup> <mi mathvariant="normal">m</mi> <mn>2</mn> </msup> </mrow> </mrow> </math> | [6 empty] | Standard | [20 empty] | C00041
| 0112/2///62720#UAA414 | 1 | 2 |  | 2014-02-11 | 2015-05-05 | decimetre cubed |  | dm³ | 0,001-fold of the power of the SI base unit metre with the exponent 3 |  |  | UN/ECE code: DMQ |  | m³ | decimetre cubed | <math xmlns="http://www.w3.org/1998/Math/MathML" display="block"> <!-- UAA414 --> <mrow> <mrow> <mi mathvariant="normal">d</mi> <msup> <mi mathvariant="normal">m</mi> <mrow> <mn>3</mn> </mrow> </msup> </mrow> </mrow> </math> | [6 empty] | Standard | [20 empty] | C00041
| 0112/2///62720#UAA415 | 1 | 2 |  | 2014-02-11 | 2015-05-05 | decimetre cubed per day |  | dm³/d | 0,001-fold of the power of the SI base unit metre with the exponent 3 divided by the unit for time day |  |  | UN/ECE code: J90 |  | m³ s⁻¹ | decimetre cubed per day | <math xmlns="http://www.w3.org/1998/Math/MathML" display="block"> <!-- UAA415 --> <mrow> <mfrac> <mrow> <mi mathvariant="normal">d</mi> <msup> <mi mathvariant="normal">m</mi> <mrow> <mn>3</mn> </mrow> </msup> </mrow> <mrow> <mi mathvariant="normal">d</mi> </mrow> </mfrac> </mrow> </math> | [6 empty] | Standard | [20 empty] | C00041
| 0112/2///62720#UAA416 | 1 | 2 |  | 2014-02-11 | 2015-05-05 | decimetre cubed per hour |  | dm³/h | 0,001-fold of the power of the SI base unit metre with the exponent 3 divided by the unit hour | NIST. Guide for the use of the International System of Units (SI). NIST Special Publication 811. Gaithesburg: NIST (National Institute of Standards and Technology), United States Department of Commerce, 2008. |  | UN/ECE code: E92 |  | m³ s⁻¹ | decimetre cubed per hour | <math xmlns="http://www.w3.org/1998/Math/MathML" display="block"> <!-- UAA416 --> <mrow> <mfrac> <mrow> <mi mathvariant="normal">d</mi> <msup> <mi mathvariant="normal">m</mi> <mrow> <mn>3</mn> </mrow> </msup> </mrow> <mrow> <mi mathvariant="normal">h</mi> </mrow> </mfrac> </mrow> </math> | [6 empty] | Standard | [20 empty] | C00041
| 0112/2///62720#UAA417 | 1 | 2 |  | 2014-02-11 | 2015-05-05 | decimetre cubed per metre cubed |  | dm³/m³ | volume ratio consisting of the 0,001-fold of the power of the SI base unit metre with the exponent 3 divided by the power of the SI base unit metre with the exponent 3 |  |  | UN/ECE code: J91 |  | m³ m⁻³ | decimetre cubed per metre cubed | <math xmlns="http://www.w3.org/1998/Math/MathML" display="block"> <!-- UAA417 --> <mrow> <mfrac> <mrow> <mi mathvariant="normal">d</mi> <msup> <mi mathvariant="normal">m</mi> <mrow> <mn>3</mn> </mrow> </msup> </mrow> <mrow> <msup> <mi mathvariant="normal">m</mi> <mrow> <mn>3</mn> </mrow> </msup> </mrow> </mfrac> </mrow> </math> | [6 empty] | Standard | [20 empty] | C00041
| 0112/2///62720#UAA418 | 1 | 2 |  | 2014-02-11 | 2015-05-05 | decimetre cubed per minute |  | dm³/min | 0,001-fold of the power of the SI base unit metre with the exponent 3 divided by the unit for time minute |  |  | UN/ECE code: J92 |  | m³ s⁻¹ | decimetre cubed per minute | <math xmlns="http://www.w3.org/1998/Math/MathML" display="block"> <!-- UAA418 --> <mrow> <mfrac> <mrow> <mi mathvariant="normal">d</mi> <msup> <mi mathvariant="normal">m</mi> <mrow> <mn>3</mn> </mrow> </msup> </mrow> <mrow> <mi mathvariant="normal">min</mi> </mrow> </mfrac> </mrow> </math> | [6 empty] | Standard | [20 empty] | C00041
| 0112/2///62720#UAA419 | 1 | 2 |  | 2014-02-11 | 2015-05-05 | decimetre cubed per mole |  | dm³/mol | 0,001-fold of the power of the SI base unit metre with the exponent 3 divided by the SI base unit mol |  |  | UN/ECE code: A37 |  | m³ mol⁻¹ | decimetre cubed per mole | <math xmlns="http://www.w3.org/1998/Math/MathML" display="block"> <!-- UAA419 --> <mrow> <mrow> <mfrac> <msup> <mrow> <mi mathvariant="normal">dm</mi> </mrow> <mn>3</mn> </msup> <mrow> <mi mathvariant="normal">mol</mi> </mrow> </mfrac> </mrow> </mrow> </math> | [6 empty] | Standard | [20 empty] | C00041
| 0112/2///62720#UAA420 | 1 | 2 |  | 2014-02-11 | 2015-05-05 | decimetre cubed per second |  | dm³/s | 0,001-fold of the power of the SI base unit metre with the exponent 3 divided by the unit for time second |  |  | UN/ECE code: J93 |  | m³ s⁻¹ | decimetre cubed per second | <math xmlns="http://www.w3.org/1998/Math/MathML" display="block"> <!-- UAA420 --> <mrow> <mfrac> <mrow> <mi mathvariant="normal">d</mi> <msup> <mi mathvariant="normal">m</mi> <mrow> <mn>3</mn> </mrow> </msup> </mrow> <mrow> <mi mathvariant="normal">s</mi> </mrow> </mfrac> </mrow> </math> | [6 empty] | Standard | [20 empty] | C00041
| 0112/2///62720#UAA421 | 1 | 2 |  | 2014-02-11 | 2015-05-05 | dots per inch |  | dpi | point density as amount of the picture base element divided by the unit inch according to the Anglo-American and the Imperial system of units |  | A resolution of 600 dpi corresponds the point size of 42 ¹/₃ µm. | UN/ECE code: E39 |  | m⁻¹ | dots per inch | <math xmlns="http://www.w3.org/1998/Math/MathML" display="block"> <!-- UAA421 --> <mrow> <mi mathvariant="normal">dpi</mi> </mrow> </math> | [6 empty] | Standard | [20 empty] | C00041
| 0112/2///62720#UAA422 | 1 | 2 |  | 2014-02-11 | 2015-05-05 | dyne |  | dyn | CGS unit of force | NIST. Guide for the use of the International System of Units (SI). NIST Special Publication 811. Gaithesburg: NIST (National Institute of Standards and Technology), United States Department of Commerce, 2008. | NOTE 1 1 dyn corresponds to the force, which is required to accelerate the mass of 1 g at a rate of 1 cm/s². ¦ ¦ NOTE 2 1 dyn = 0,000 01 N | UN/ECE code: DU |  | m kg s⁻² | dyne | <math xmlns="http://www.w3.org/1998/Math/MathML" display="block"> <!-- UAA422 --> <mrow> <mi mathvariant="normal">dyn</mi> </mrow> </math> | [6 empty] | Standard | [20 empty] | C00041
| 0112/2///62720#UAA423 | 1 | 2 |  | 2014-02-11 | 2015-05-05 | dyne centimetre |  | dyn·cm | CGS unit of the torque | NIST. Guide for the use of the International System of Units (SI). NIST Special Publication 811. Gaithesburg: NIST (National Institute of Standards and Technology), United States Department of Commerce, 2008. | NOTE 1 1 dyn corresponds to the force, which is required to accelerate the mass of 1 g with 1 cm/s². ¦ ¦ NOTE 2 1 dyn·cm = 0,000 000 1 N·m | UN/ECE code: J94 |  | m² kg s⁻² | dyne centimetre | <math xmlns="http://www.w3.org/1998/Math/MathML" display="block"> <!-- UAA423 --> <mrow> <mi mathvariant="normal">dyn</mi> <mo>&#xB7;</mo> <mi mathvariant="normal">cm</mi> </mrow> </math> | [6 empty] | Standard | [20 empty] | C00041
| 0112/2///62720#UAA424 | 1 | 2 |  | 2014-02-11 | 2015-05-05 | dyne per square centimetre |  | dyn/cm² | CGS unit of the pressure | NIST. Guide for the use of the International System of Units (SI). NIST Special Publication 811. Gaithesburg: NIST (National Institute of Standards and Technology), United States Department of Commerce, 2008. | NOTE 1 1 dyn corresponds to the force, which is required to accelerate the mass of 1 g with 1 cm/s². ¦ ¦ NOTE 2 1 dyn/cm² = 0,1 Pa | UN/ECE code: D9 |  | m⁻¹ kg s⁻² | dyne per square centimetre | <math xmlns="http://www.w3.org/1998/Math/MathML" display="block"> <!-- UAA424 --> <mrow> <mfrac> <mrow> <mi mathvariant="normal">dyn</mi> </mrow> <msup> <mrow> <mi mathvariant="normal">cm</mi> </mrow> <mn>2</mn> </msup> </mfrac> </mrow> </math> | [6 empty] | Standard | [20 empty] | C00041
| 0112/2///62720#UAA425 | 1 | 2 |  | 2014-02-11 | 2015-05-05 | electronvolt |  | eV | energy acquired by an electron in passing through a potential difference of one volt in vacuum | ISO 80000-12:2009 | atomic base unit | UN/ECE code: A53 |  | m² kg s⁻² | electronvolt | <math xmlns="http://www.w3.org/1998/Math/MathML" display="block"> <!-- UAA425 --> <mrow> <mrow> <mi mathvariant="normal">eV</mi> </mrow> </mrow> </math> | [6 empty] | Standard | [20 empty] | C00041
| 0112/2///62720#UAA426 | 1 | 2 |  | 2014-02-11 | 2015-05-05 | electronvolt per metre |  | eV/m | unit electronvolt divided by the SI base unit metre | ISO 31-10:1992 |  | UN/ECE code: A54 |  | m kg s⁻² | electronvolt per metre | <math xmlns="http://www.w3.org/1998/Math/MathML" display="block"> <!-- UAA426 --> <mrow> <mfrac> <mrow> <mi mathvariant="normal">eV</mi> </mrow> <mrow> <mi mathvariant="normal">m</mi> </mrow> </mfrac> </mrow> </math> | [6 empty] | Standard | [20 empty] | C00041
| 0112/2///62720#UAA427 | 1 | 2 |  | 2014-02-11 | 2015-05-05 | electronvolt metre squared |  | eV·m² | product of the unit electronvolt and the power of the SI base unit metre with the exponent 2 | ISO 31-10:1992 |  | UN/ECE code: A55 |  | m⁴ kg s⁻² | electronvolt metre squared | <math xmlns="http://www.w3.org/1998/Math/MathML" display="block"> <!-- UAA427 --> <mrow> <mrow> <mi mathvariant="normal">eV</mi> <mo>&#xB7;</mo> <msup> <mi mathvariant="normal">m</mi> <mn>2</mn> </msup> </mrow> </mrow> </math> | [6 empty] | Standard | [20 empty] | C00041
| 0112/2///62720#UAA428 | 1 | 2 |  | 2014-02-11 | 2015-05-05 | electronvolt metre squared per kilogram |  | eV·m²/kg | product of the unit electronvolt and the power of the SI base unit metre with the exponent 2 divided by the SI base unit kilogram | ISO 31-10:1992 |  | UN/ECE code: A56 |  | m⁴ s⁻² | electronvolt metre squared per kilogram | <math xmlns="http://www.w3.org/1998/Math/MathML" display="block"> <!-- UAA428 --> <mrow> <mrow> <mi mathvariant="normal">eV</mi> </mrow> <mo>&#xB7;</mo> <mfrac> <mrow> <msup> <mi mathvariant="normal">m</mi> <mn>2</mn> </msup> </mrow> <mrow> <mi mathvariant="normal">kg</mi> </mrow> </mfrac> </mrow> </math> | [6 empty] | Standard | [20 empty] | C00041
| 0112/2///62720#UAA429 | 1 | 2 |  | 2014-02-11 | 2015-05-05 | erg |  | erg | CGS unit of work, energy and respectively heat quantity | NIST. Guide for the use of the International System of Units (SI). NIST Special Publication 811. Gaithesburg: NIST (National Institute of Standards and Technology), United States Department of Commerce, 2008. | 1 erg = 1 dyn·cm = g·cm²/s² = 0,000 000 1 J | UN/ECE code: A57 |  | m² kg s⁻² | erg | <math xmlns="http://www.w3.org/1998/Math/MathML" display="block"> <!-- UAA429 --> <mrow> <mi mathvariant="normal">erg</mi> </mrow> </math> | [6 empty] | Standard | [20 empty] | C00041
| 0112/2///62720#UAA430 | 1 | 3 |  | 2014-02-11 | 2017-03-08 | erg per second |  | erg/s | CGS units of power | NIST. Guide for the use of the International System of Units (SI). NIST Special Publication 811. Gaithesburg: NIST (National Institute of Standards and Technology), United States Department of Commerce, 2008. | 1 erg/s = 1 dyn·cm/s = g·cm²/s³ = 0,000 000 1 W | UN/ECE code: A63 |  | m² kg s⁻³ | erg per second | <math xmlns="http://www.w3.org/1998/Math/MathML" display="block"> <!-- UAA430 --> <mrow> <mfrac> <mrow> <mi mathvariant="normal">erg</mi> </mrow> <mi mathvariant="normal">s</mi> </mfrac> </mrow> </math> | [6 empty] | Standard | [20 empty] | C00041
| 0112/2///62720#UAA431 | 1 | 2 |  | 2014-02-11 | 2015-05-05 | fluid ounce (UK) |  | fl oz (UK) | unit of the volume for fluids according to the Imperial system of units | NIST. Guide for the use of the International System of Units (SI). NIST Special Publication 811. Gaithesburg: NIST (National Institute of Standards and Technology), United States Department of Commerce, 2008. | NOTE 1 1 fluid ounce (UK) = 8 fluid drum (UK) = 1,733 872 cubic inch = 28,413 06 cm³ ¦ ¦ NOTE 2 1 fl oz (UK) = 2,841 306·10⁻⁵ m³ | UN/ECE code: OZI |  | m³ | fluid ounce (UK) | <math xmlns="http://www.w3.org/1998/Math/MathML" display="block"> <!-- UAA431 --> <mrow> <mrow> <mi mathvariant="normal">fl</mi> <mspace width="0.3em"/> <mi mathvariant="normal">oz</mi> <mspace width="0.3em"/> <mfenced> <mrow> <mi mathvariant="normal">UK</mi> </mrow> </mfenced> </mrow> </mrow> </math> | [6 empty] | Standard | [20 empty] | C00041
| 0112/2///62720#UAA432 | 1 | 2 |  | 2014-02-11 | 2015-05-05 | ounce (UK fluid) per day |  | fl oz (UK)/d | unit of the volume fluid ounce (UK) for fluids according to the Imperial system of units divided by the unit for time day |  |  | UN/ECE code: J95 |  | m³ s⁻¹ | ounce (UK fluid) per day | <math xmlns="http://www.w3.org/1998/Math/MathML" display="block"> <!-- UAA432 --> <mrow> <mfrac> <mrow> <mi mathvariant="normal">fl</mi> <mspace width="0.3em"/> <mi mathvariant="normal">oz</mi> <mspace width="0.3em"/> <mfenced> <mrow> <mi mathvariant="normal">UK</mi> </mrow> </mfenced> </mrow> <mi mathvariant="normal">d</mi> </mfrac> </mrow> </math> | [6 empty] | Standard | [20 empty] | C00041
| 0112/2///62720#UAA433 | 1 | 2 |  | 2014-02-11 | 2015-05-05 | ounce (UK fluid) per hour |  | fl oz (UK)/h | unit of the volume fluid ounce (UK) for fluids according to the Imperial system of units divided by the unit for time hour |  |  | UN/ECE code: J96 |  | m³ s⁻¹ | ounce (UK fluid) per hour | <math xmlns="http://www.w3.org/1998/Math/MathML" display="block"> <!-- UAA433 --> <mrow> <mfrac> <mrow> <mi mathvariant="normal">fl</mi> <mspace width="0.3em"/> <mi mathvariant="normal">oz</mi> <mspace width="0.3em"/> <mfenced> <mrow> <mi mathvariant="normal">UK</mi> </mrow> </mfenced> </mrow> <mi mathvariant="normal">h</mi> </mfrac> </mrow> </math> | [6 empty] | Standard | [20 empty] | C00041
| 0112/2///62720#UAA434 | 1 | 2 |  | 2014-02-11 | 2015-05-05 | ounce (UK fluid) per minute |  | fl oz (UK)/min | unit of the volume fluid ounce (UK) for fluids according to the Imperial system of units divided by the unit for time minute |  |  | UN/ECE code: J97 |  | m³ s⁻¹ | ounce (UK fluid) per minute | <math xmlns="http://www.w3.org/1998/Math/MathML" display="block"> <!-- UAA434 --> <mrow> <mfrac> <mrow> <mi mathvariant="normal">fl</mi> <mspace width="0.3em"/> <mi mathvariant="normal">oz</mi> <mspace width="0.3em"/> <mfenced> <mrow> <mi mathvariant="normal">UK</mi> </mrow> </mfenced> </mrow> <mi mathvariant="normal">min</mi> </mfrac> </mrow> </math> | [6 empty] | Standard | [20 empty] | C00041
| 0112/2///62720#UAA435 | 1 | 2 |  | 2014-02-11 | 2015-05-05 | ounce (UK fluid) per second |  | fl oz (UK)/s | unit of the volume fluid ounce (UK) for fluids according to the Imperial system of units divided by the SI base unit second |  |  | UN/ECE code: J98 |  | m³ s⁻¹ | ounce (UK fluid) per second | <math xmlns="http://www.w3.org/1998/Math/MathML" display="block"> <!-- UAA435 --> <mrow> <mfrac> <mrow> <mi mathvariant="normal">fl</mi> <mspace width="0.3em"/> <mi mathvariant="normal">oz</mi> <mspace width="0.3em"/> <mfenced> <mrow> <mi mathvariant="normal">UK</mi> </mrow> </mfenced> </mrow> <mi mathvariant="normal">s</mi> </mfrac> </mrow> </math> | [6 empty] | Standard | [20 empty] | C00041
| 0112/2///62720#UAA436 | 1 | 2 |  | 2014-02-11 | 2015-05-05 | ounce (US fluid) per day |  | fl oz (US)/d | unit of the volume fluid ounce (US) for fluids according to the Anglo-American system of units divided by unit for time day |  |  | UN/ECE code: J99 |  | m³ s⁻¹ | ounce (US fluid) per day | <math xmlns="http://www.w3.org/1998/Math/MathML" display="block"> <!-- UAA436 --> <mrow> <mfrac> <mrow> <mi mathvariant="normal">fl</mi> <mspace width="0.3em"/> <mi mathvariant="normal">oz</mi> <mspace width="0.3em"/> <mfenced> <mrow> <mi mathvariant="normal">US</mi> </mrow> </mfenced> </mrow> <mi mathvariant="normal">d</mi> </mfrac> </mrow> </math> | [6 empty] | Standard | [20 empty] | C00041
| 0112/2///62720#UAA437 | 1 | 2 |  | 2014-02-11 | 2015-05-05 | ounce (US fluid) per hour |  | fl oz (US)/h | unit of the volume fluid ounce (US) for fluids according to the Anglo-American system of units divided by the unit for time hour |  |  | UN/ECE code: K10 |  | m³ s⁻¹ | ounce (US fluid) per hour | <math xmlns="http://www.w3.org/1998/Math/MathML" display="block"> <!-- UAA437 --> <mrow> <mfrac> <mrow> <mi mathvariant="normal">fl</mi> <mspace width="0.3em"/> <mi mathvariant="normal">oz</mi> <mspace width="0.3em"/> <mfenced> <mrow> <mi mathvariant="normal">US</mi> </mrow> </mfenced> </mrow> <mi mathvariant="normal">h</mi> </mfrac> </mrow> </math> | [6 empty] | Standard | [20 empty] | C00041
| 0112/2///62720#UAA438 | 1 | 2 |  | 2014-02-11 | 2015-05-05 | ounce (US fluid) per minute |  | fl oz (US)/min | unit of the volume fluid ounce (US) for fluids according to the Anglo-American system of units divided by the unit for time minute |  |  | UN/ECE code: K11 |  | m³ s⁻¹ | ounce (US fluid) per minute | <math xmlns="http://www.w3.org/1998/Math/MathML" display="block"> <!-- UAA438 --> <mrow> <mfrac> <mrow> <mi mathvariant="normal">fl</mi> <mspace width="0.3em"/> <mi mathvariant="normal">oz</mi> <mspace width="0.3em"/> <mfenced> <mrow> <mi mathvariant="normal">US</mi> </mrow> </mfenced> </mrow> <mi mathvariant="normal">min</mi> </mfrac> </mrow> </math> | [6 empty] | Standard | [20 empty] | C00041
| 0112/2///62720#UAA439 | 1 | 2 |  | 2014-02-11 | 2015-05-05 | ounce (US fluid) per second |  | fl oz (US)/s | unit of the volume fluid ounce (US) for fluids according to the Anglo-American system of units divided by the SI base unit second |  |  | UN/ECE code: K12 |  | m³ s⁻¹ | ounce (US fluid) per second | <math xmlns="http://www.w3.org/1998/Math/MathML" display="block"> <!-- UAA439 --> <mrow> <mfrac> <mrow> <mi mathvariant="normal">fl</mi> <mspace width="0.3em"/> <mi mathvariant="normal">oz</mi> <mspace width="0.3em"/> <mfenced> <mrow> <mi mathvariant="normal">US</mi> </mrow> </mfenced> </mrow> <mi mathvariant="normal">s</mi> </mfrac> </mrow> </math> | [6 empty] | Standard | [20 empty] | C00041
| 0112/2///62720#UAA440 | 1 | 2 |  | 2014-02-11 | 2015-05-05 | foot |  | ft | unit of the length according the Anglo-American and the Imperial system of units | NIST. Guide for the use of the International System of Units (SI). NIST Special Publication 811. Gaithesburg: NIST (National Institute of Standards and Technology), United States Department of Commerce, 2008. | NOTE 1 The international symbol of a unit is "ft" for english foot abbreviated with a basic straight quotation mark; meant is always the internal foot ("Anglo-Saxon agreement foot", 1959), which accords to one third of a Yard or twelve international inches. ¦¦ NOTE 2 1 foot = 12 inch = 1/3 yard = 0,304 8 m | UN/ECE code: FOT |  | m | foot | <math xmlns="http://www.w3.org/1998/Math/MathML" display="block"> <!-- UAA440 --> <mrow> <mi mathvariant="normal">ft</mi> </mrow> </math> | [6 empty] | Standard | [20 empty] | C00041
| 0112/2///62720#UAA441 | 1 | 2 |  | 2014-02-11 | 2015-05-05 | foot per degree Fahrenheit |  | ft/°F | unit foot as a linear measure according to the Anglo-American and the Imperial system of units divided by the unit for temperature degree Fahrenheit |  |  | UN/ECE code: K13 |  | m K⁻¹ | foot per degree Fahrenheit | <math xmlns="http://www.w3.org/1998/Math/MathML" display="block"> <!-- UAA441 --> <mrow> <mfrac> <mrow> <mi mathvariant="normal">ft</mi> </mrow> <mi mathvariant="normal">&#176;F</mi> </mfrac> </mrow> </math> | [6 empty] | Standard | [20 empty] | C00041
| 0112/2///62720#UAA442 | 1 | 2 |  | 2014-02-11 | 2015-05-05 | foot per hour |  | ft/h | unit foot according to the Anglo-American and Imperial system of units divided by the unit hour | NIST. Guide for the use of the International System of Units (SI). NIST Special Publication 811. Gaithesburg: NIST (National Institute of Standards and Technology), United States Department of Commerce, 2008. | 1 ft/h = 8,466 667·10⁻⁵ m/s | UN/ECE code: K14 |  | m s⁻¹ | foot per hour | <math xmlns="http://www.w3.org/1998/Math/MathML" display="block"> <!-- UAA442 --> <mrow> <mfrac> <mrow> <mi mathvariant="normal">ft</mi> </mrow> <mi mathvariant="normal">h</mi> </mfrac> </mrow> </math> | [6 empty] | Standard | [20 empty] | C00041
| 0112/2///62720#UAA443 | 1 | 2 |  | 2014-02-11 | 2015-05-05 | foot pound‑force |  | ft lbf | product of the unit pound-force according to the Anglo-American system of units and the unit foot according to the Anglo-American and Imperial system of units | NIST. Guide for the use of the International System of Units (SI). NIST Special Publication 811. Gaithesburg: NIST (National Institute of Standards and Technology), United States Department of Commerce, 2008. | 1 lbf·ft = 1,355 818 J | UN/ECE code: 85 |  | m² kg s⁻² | foot pound‑force | <math xmlns="http://www.w3.org/1998/Math/MathML" display="block"> <!-- UAA443 --> <mrow> <mi mathvariant="normal">ft</mi> <mo>&#xB7;</mo> <mi mathvariant="normal">lbf</mi> </mrow> </math> | [6 empty] | Standard | [20 empty] | C00041
| 0112/2///62720#UAA444 | 1 | 2 |  | 2014-02-11 | 2015-05-05 | foot pound‑force per hour |  | ft·lbf/h | product of the unit pound-force according to the Anglo-American system of units and the unit foot according to the Anglo-American and Imperial system of units divided by the unit hour | NIST. Guide for the use of the International System of Units (SI). NIST Special Publication 811. Gaithesburg: NIST (National Institute of Standards and Technology), United States Department of Commerce, 2008. | 1 ft·lbf/h = 3,766 161·10⁻⁴ W | UN/ECE code: K15 |  | m² kg s⁻³ | foot pound‑force per hour | <math xmlns="http://www.w3.org/1998/Math/MathML" display="block"> <!-- UAA444 --> <mrow> <mfrac> <mrow> <mi mathvariant="normal">ft</mi> <mo>&#xB7;</mo> <mi mathvariant="normal">lbf</mi> </mrow> <mi mathvariant="normal">h</mi> </mfrac> </mrow> </math> | [6 empty] | Standard | [20 empty] | C00041
| 0112/2///62720#UAA445 | 1 | 2 |  | 2014-02-11 | 2015-05-05 | foot pound‑force per minute |  | ft·lbf/min | product of the unit according to the Anglo-American system of units pound-force and the unit foot according to the Anglo-American and Imperial system of units divided by the unit minute | NIST. Guide for the use of the International System of Units (SI). NIST Special Publication 811. Gaithesburg: NIST (National Institute of Standards and Technology), United States Department of Commerce, 2008. | 1 ft·lbf/min = 2,259 697·10⁻² W | UN/ECE code: K16 |  | m² kg s⁻³ | foot pound‑force per minute | <math xmlns="http://www.w3.org/1998/Math/MathML" display="block"> <!-- UAA445 --> <mrow> <mfrac> <mrow> <mi mathvariant="normal">ft</mi> <mo>&#xB7;</mo> <mi mathvariant="normal">lbf</mi> </mrow> <mi mathvariant="normal">min</mi> </mfrac> </mrow> </math> | [6 empty] | Standard | [20 empty] | C00041
| 0112/2///62720#UAA446 | 1 | 2 |  | 2014-02-11 | 2015-05-05 | foot pound‑force per second |  | ft·lbf/s | product of the unit pound-force according to the Anglo-American system of units and the unit foot according to the Anglo-American and Imperial system of units divided by the SI base unit second | NIST. Guide for the use of the International System of Units (SI). NIST Special Publication 811. Gaithesburg: NIST (National Institute of Standards and Technology), United States Department of Commerce, 2008. | 1 ft·lbf/s = 1,355 818 W | UN/ECE code: A74 |  | m² kg s⁻³ | foot pound‑force per second | <math xmlns="http://www.w3.org/1998/Math/MathML" display="block"> <!-- UAA446 --> <mrow> <mfrac> <mrow> <mi mathvariant="normal">ft</mi> <mo>&#xB7;</mo> <mi mathvariant="normal">lbf</mi> </mrow> <mi mathvariant="normal">s</mi> </mfrac> </mrow> </math> | [6 empty] | Standard | [20 empty] | C00041
| 0112/2///62720#UAA447 | 1 | 2 |  | 2014-02-11 | 2015-05-05 | foot per psi |  | ft/psi | unit foot as a linear measure according to the Anglo-American and the Imperial system of units divided by the composed unit for pressure (pound-force square inch) |  | The unit for pressure (pound-force per square inch) is sometimes abbreviated in literature as psi. | UN/ECE code: K17 |  | m² kg⁻¹ s² | foot per psi | <math xmlns="http://www.w3.org/1998/Math/MathML" display="block"> <!-- UAA447 --> <mrow> <mfrac> <mrow> <mi mathvariant="normal">ft</mi> </mrow> <mrow> <mi mathvariant="normal">psi</mi> </mrow> </mfrac> </mrow> </math> | [6 empty] | Standard | [20 empty] | C00041
| 0112/2///62720#UAA448 | 1 | 2 |  | 2014-02-11 | 2015-05-05 | foot per minute |  | ft/min | unit foot divided according to the Anglo-American and Imperial system of units by the unit minute | NIST. Guide for the use of the International System of Units (SI). NIST Special Publication 811. Gaithesburg: NIST (National Institute of Standards and Technology), United States Department of Commerce, 2008. | 1 ft/min = 5,08·10⁻³ m/s | UN/ECE code: FR |  | m s⁻¹ | foot per minute | <math xmlns="http://www.w3.org/1998/Math/MathML" display="block"> <!-- UAA448 --> <mrow> <mfrac> <mrow> <mi mathvariant="normal">ft</mi> </mrow> <mi mathvariant="normal">min</mi> </mfrac> </mrow> </math> | [6 empty] | Standard | [20 empty] | C00041
| 0112/2///62720#UAA449 | 1 | 2 |  | 2014-02-11 | 2015-05-05 | foot per second |  | ft/s | unit foot according to the Anglo-American and the Imperial system of units divided by the SI base unit second | NIST. Guide for the use of the International System of Units (SI). NIST Special Publication 811. Gaithesburg: NIST (National Institute of Standards and Technology), United States Department of Commerce, 2008. | NOTE 1 One foot, measuring 30,48 centimetre, is designated as international foot. ¦¦ NOTE 2 1 ft/s = 0,304 8 m/s | UN/ECE code: FS |  | m s⁻¹ | foot per second | <math xmlns="http://www.w3.org/1998/Math/MathML" display="block"> <!-- UAA449 --> <mrow> <mfrac> <mrow> <mi mathvariant="normal">ft</mi> </mrow> <mi mathvariant="normal">s</mi> </mfrac> </mrow> </math> | [6 empty] | Standard | [20 empty] | C00041
| 0112/2///62720#UAA450 | 1 | 2 |  | 2014-02-11 | 2015-05-05 | foot per second degree Fahrenheit |  | (ft/s)/°F | unit foot as a linear measure according to the Anglo-American and the Imperial system of units divided by the product of the SI base unit second and the unit for temperature degree Fahrenheit |  |  | UN/ECE code: K18 |  | m s⁻¹ K⁻¹ | foot per second degree Fahrenheit | <math xmlns="http://www.w3.org/1998/Math/MathML" display="block"> <!-- UAA450 --> <mrow> <mfrac> <mrow> <mi mathvariant="normal">ft</mi> </mrow> <mrow> <mi mathvariant="normal">s</mi> <mo>&#xB7;</mo> <mi mathvariant="normal">&#176;F</mi> </mrow> </mfrac> </mrow> </math> | [6 empty] | Standard | [20 empty] | C00041
| 0112/2///62720#UAA451 | 1 | 2 |  | 2014-02-11 | 2015-05-05 | foot per second psi |  | (ft/s)/psi | quotient of the unit foot according to the Anglo-American and the Imperial system of units and the SI base unit second divided by the composed unit for pressure (pound-force per square inch) |  | The unit for pressure (pound-force per square inch) is sometimes abbreviated in literature as psi. | UN/ECE code: K19 |  | m² kg⁻¹ s | foot per second psi | <math xmlns="http://www.w3.org/1998/Math/MathML" display="block"> <!-- UAA451 --> <mrow> <mfrac> <mrow> <mi mathvariant="normal">ft</mi> </mrow> <mrow> <mi mathvariant="normal">s</mi> <mo>&#xB7;</mo> <mi mathvariant="normal">psi</mi> </mrow> </mfrac> </mrow> </math> | [6 empty] | Standard | [20 empty] | C00041
| 0112/2///62720#UAA452 | 1 | 2 |  | 2014-02-11 | 2015-05-05 | foot per second squared |  | ft/s² | unit foot according to the Anglo-American and the Imperial system of units divided by the power of the SI base unit second with the exponent 2 | NIST. Guide for the use of the International System of Units (SI). NIST Special Publication 811. Gaithesburg: NIST (National Institute of Standards and Technology), United States Department of Commerce, 2008. | 1 ft/s² = 0,304 8 m/s² | UN/ECE code: A73 |  | m s⁻² | foot per second squared | <math xmlns="http://www.w3.org/1998/Math/MathML" display="block"> <!-- UAA452 --> <mrow> <mfrac> <mrow> <mi mathvariant="normal">ft</mi> </mrow> <msup> <mi mathvariant="normal">s</mi> <mn>2</mn> </msup> </mfrac> </mrow> </math> | [6 empty] | Standard | [20 empty] | C00041
| 0112/2///62720#UAA453 | 1 | 2 |  | 2014-02-11 | 2015-05-05 | reciprocal cubic foot |  | 1/ft³ | reciprocal value of the power of the unit foot according to the Anglo-American and the Imperial system of units with the exponent 3 |  | One foot, measuring 30,48 centimetre, is designated as international foot. | UN/ECE code: K20 |  | m⁻³ | reciprocal cubic foot | <math xmlns="http://www.w3.org/1998/Math/MathML" display="block"> <!-- UAA453 --> <mrow> <mfrac> <mn>1</mn> <msup> <mrow> <mi mathvariant="normal">ft</mi> </mrow> <mn>3</mn> </msup> </mfrac> </mrow> </math> | [6 empty] | Standard | [20 empty] | C00041
| 0112/2///62720#UAA454 | 1 | 2 |  | 2014-02-11 | 2015-05-05 | square foot |  | ft² | power of the unit foot according to the Anglo-American and the Imperial system of units with the exponent 2 |  |  | UN/ECE code: FTK |  | m² | square foot | <math xmlns="http://www.w3.org/1998/Math/MathML" display="block"> <!-- UAA454 --> <mrow> <msup> <mrow> <mi mathvariant="normal">ft</mi> </mrow> <mn>2</mn> </msup> </mrow> </math> | [6 empty] | Standard | [20 empty] | C00041
| 0112/2///62720#UAA455 | 1 | 2 |  | 2014-02-11 | 2015-05-05 | square foot per second |  | ft²/s | power of the unit foot according to the Anglo-American and Imperial system of units with the exponent 2 divided by the SI base unit second | NIST. Guide for the use of the International System of Units (SI). NIST Special Publication 811. Gaithesburg: NIST (National Institute of Standards and Technology), United States Department of Commerce, 2008. | 1 ft²/s = 9,290 304·10⁻² m²/s | UN/ECE code: S3 |  | m² s⁻¹ | square foot per second | <math xmlns="http://www.w3.org/1998/Math/MathML" display="block"> <!-- UAA455 --> <mrow> <mfrac> <mrow> <msup> <mi mathvariant="normal">ft</mi> <mn>2</mn> </msup> </mrow> <mi mathvariant="normal">s</mi> </mfrac> </mrow> </math> | [6 empty] | Standard | [20 empty] | C00041
| 0112/2///62720#UAA456 | 1 | 2 |  | 2014-02-11 | 2015-05-05 | cubic foot |  | ft³ | power of the unit foot according to the Anglo-American and the Imperial system of units with the exponent 3 | NIST. Guide for the use of the International System of Units (SI). NIST Special Publication 811. Gaithesburg: NIST (National Institute of Standards and Technology), United States Department of Commerce, 2008. |  | UN/ECE code: FTQ |  | m³ | cubic foot | <math xmlns="http://www.w3.org/1998/Math/MathML" display="block"> <!-- UAA456 --> <mrow> <mrow> <msup> <mrow> <mi mathvariant="normal">ft</mi> </mrow> <mn>3</mn> </msup> </mrow> </mrow> </math> | [6 empty] | Standard | [20 empty] | C00041
| 0112/2///62720#UAA457 | 1 | 2 |  | 2014-02-11 | 2015-05-05 | cubic foot per degree Fahrenheit |  | ft³/°F | power of the unit foot as a linear measure according to the Anglo-American and the Imperial system of units with the exponent 3 divided by the unit for temperature degree Fahrenheit |  |  | UN/ECE code: K21 |  | m³ K⁻¹ | cubic foot per degree Fahrenheit | <math xmlns="http://www.w3.org/1998/Math/MathML" display="block"> <!-- UAA457 --> <mrow> <mfrac> <msup> <mrow> <mi mathvariant="normal">ft</mi> </mrow> <mn>3</mn> </msup> <mi mathvariant="normal">&#176;F</mi> </mfrac> </mrow> </math> | [6 empty] | Standard | [20 empty] | C00041
| 0112/2///62720#UAA458 | 1 | 2 |  | 2014-02-11 | 2015-05-05 | cubic foot per day |  | ft³/d | power of the unit foot according to the Anglo-American and the Imperial system of units with the exponent 3 divided by the unit for time day |  | One foot, measuring 30,48 centimetre, is designated as international foot. | UN/ECE code: K22 |  | m³ s⁻¹ | cubic foot per day | <math xmlns="http://www.w3.org/1998/Math/MathML" display="block"> <!-- UAA458 --> <mrow> <mfrac> <mrow> <msup> <mi mathvariant="normal">ft</mi> <mn>3</mn> </msup> </mrow> <mi mathvariant="normal">d</mi> </mfrac> </mrow> </math> | [6 empty] | Standard | [20 empty] | C00041
| 0112/2///62720#UAA459 | 1 | 2 |  | 2014-02-11 | 2015-05-05 | cubic foot per hour |  | ft³/h | power of the unit foot according to the Anglo-American and the Imperial system of units with the exponent 3 divided by the unit hour |  |  | UN/ECE code: 2K |  | m³ s⁻¹ | cubic foot per hour | <math xmlns="http://www.w3.org/1998/Math/MathML" display="block"> <!-- UAA459 --> <mrow> <mfrac> <mrow> <msup> <mi mathvariant="normal">ft</mi> <mn>3</mn> </msup> </mrow> <mi mathvariant="normal">h</mi> </mfrac> </mrow> </math> | [6 empty] | Standard | [20 empty] | C00041
| 0112/2///62720#UAA460 | 1 | 2 |  | 2014-02-11 | 2015-05-05 | cubic foot per psi |  | ft³/psi | power of the unit foot as a linear measure according to the Anglo-American and the Imperial system of units with the exponent 3 divided by the composed unit for pressure (pound-force per square inch) |  | The unit for pressure (pound-force per square inch) is sometimes abbreviated in literature as psi. | UN/ECE code: K23 |  | m⁴ kg⁻¹ s² | cubic foot per psi | <math xmlns="http://www.w3.org/1998/Math/MathML" display="block"> <!-- UAA460 --> <mrow> <mfrac> <msup> <mrow> <mi mathvariant="normal">ft</mi> </mrow> <mn>3</mn> </msup> <mrow> <mi mathvariant="normal">psi</mi> </mrow> </mfrac> </mrow> </math> | [6 empty] | Standard | [20 empty] | C00041
| 0112/2///62720#UAA461 | 1 | 2 |  | 2014-02-11 | 2015-05-05 | cubic foot per minute |  | ft³/min | power of the unit foot according to the Anglo-American and the Imperial system of units with the exponent 3 divided by the unit minute | NIST. Guide for the use of the International System of Units (SI). NIST Special Publication 811. Gaithesburg: NIST (National Institute of Standards and Technology), United States Department of Commerce, 2008. | 1 ft³/min = 4,719 474·10⁻⁴ m³/s | UN/ECE code: 2L |  | m³ s⁻¹ | cubic foot per minute | <math xmlns="http://www.w3.org/1998/Math/MathML" display="block"> <!-- UAA461 --> <mrow> <mfrac> <mrow> <msup> <mi mathvariant="normal">ft</mi> <mn>3</mn> </msup> </mrow> <mi mathvariant="normal">min</mi> </mfrac> </mrow> </math> | [6 empty] | Standard | [20 empty] | C00041
| 0112/2///62720#UAA462 | 1 | 2 |  | 2014-02-11 | 2015-05-05 | cubic foot per second |  | ft³/s | power of the unit foot according to the Anglo-American and the Imperial system of units with the exponent 3 divided by the SI base unit second | NIST. Guide for the use of the International System of Units (SI). NIST Special Publication 811. Gaithesburg: NIST (National Institute of Standards and Technology), United States Department of Commerce, 2008. | One foot, measuring 30,48 centimetre, is designated as international foot. | UN/ECE code: E17 |  | m³ s⁻¹ | cubic foot per second | <math xmlns="http://www.w3.org/1998/Math/MathML" display="block"> <!-- UAA462 --> <mrow> <mfrac> <mrow> <msup> <mi mathvariant="normal">ft</mi> <mn>3</mn> </msup> </mrow> <mi mathvariant="normal">s</mi> </mfrac> </mrow> </math> | [6 empty] | Standard | [20 empty] | C00041
| 0112/2///62720#UAA463 | 1 | 2 |  | 2014-02-11 | 2015-05-05 | foot of water |  | ftH₂O | not SI conform unit of the pressure, at which 1 ftH₂O corresponds to the static pressure, which is excited of a water column with a height of 1 foot | NIST. Guide for the use of the International System of Units (SI). NIST Special Publication 811. Gaithesburg: NIST (National Institute of Standards and Technology), United States Department of Commerce, 2008. |  | UN/ECE code: K24 |  | m⁻¹ kg s⁻² | foot of water | <math xmlns="http://www.w3.org/1998/Math/MathML" display="block"> <!-- UAA463 --> <mrow> <msub> <mi mathvariant="normal">ftH</mi> <mn>2</mn> </msub> <mi mathvariant="normal">O</mi> </mrow> </math> | [6 empty] | Standard | [20 empty] | C00041
| 0112/2///62720#UAA464 | 1 | 2 |  | 2014-02-11 | 2015-05-05 | foot of mercury |  | ftHg | not SI conform unit of the pressure, at which 1 ftHg corresponds to the static pressure, which is excited by a mercury column with a height of 1 foot | NIST. Guide for the use of the International System of Units (SI). NIST Special Publication 811. Gaithesburg: NIST (National Institute of Standards and Technology), United States Department of Commerce, 2008. |  | UN/ECE code: K25 |  | m⁻¹ kg s⁻² | foot of mercury | <math xmlns="http://www.w3.org/1998/Math/MathML" display="block"> <!-- UAA464 --> <mrow> <mi mathvariant="normal">ftHg</mi> </mrow> </math> | [6 empty] | Standard | [20 empty] | C00041
| 0112/2///62720#UAA465 | 1 | 2 |  | 2014-02-11 | 2015-05-05 | gram |  | g | 0,001-fold of the SI base unit kilogram | NIST. Guide for the use of the International System of Units (SI). NIST Special Publication 811. Gaithesburg: NIST (National Institute of Standards and Technology), United States Department of Commerce, 2008. |  | UN/ECE code: GRM |  | kg | gram | <math xmlns="http://www.w3.org/1998/Math/MathML" display="block"> <!-- UAA465 --> <mrow> <mrow> <mi mathvariant="normal">g</mi> </mrow> </mrow> </math> | [6 empty] | Standard | [20 empty] | C00041
| 0112/2///62720#UAA467 | 1 | 2 |  | 2014-02-11 | 2015-05-05 | gram per kelvin |  | g/K | 0,001-fold of the SI base unit kilogram divided by the SI base unit kelvin |  |  | UN/ECE code: F14 |  | kg K⁻¹ | gram per kelvin | <math xmlns="http://www.w3.org/1998/Math/MathML" display="block"> <!-- UAA467 --> <mrow> <mfrac> <mrow> <mi mathvariant="normal">g</mi> </mrow> <mrow> <mi mathvariant="normal">K</mi> </mrow> </mfrac> </mrow> </math> | [6 empty] | Standard | [20 empty] | C00041
| 0112/2///62720#UAA468 | 1 | 2 |  | 2014-02-11 | 2015-05-05 | gram per bar |  | g/bar | 0,001-fold of the SI base unit kilogram divided by the unit bar |  |  | UN/ECE code: F74 |  | m s² | gram per bar | <math xmlns="http://www.w3.org/1998/Math/MathML" display="block"> <!-- UAA468 --> <mrow> <mfrac> <mrow> <mi mathvariant="normal">g</mi> </mrow> <mrow> <mi mathvariant="normal">bar</mi> </mrow> </mfrac> </mrow> </math> | [6 empty] | Standard | [20 empty] | C00041
| 0112/2///62720#UAA469 | 1 | 2 |  | 2014-02-11 | 2015-05-05 | gram per centimetre cubed |  | g/cm³ | 0,001-fold of the SI base unit kilogram divided by the 0,000 001-fold of the power of the SI base unit metre with the exponent 3 | NIST. Guide for the use of the International System of Units (SI). NIST Special Publication 811. Gaithesburg: NIST (National Institute of Standards and Technology), United States Department of Commerce, 2008. |  | UN/ECE code: 23 |  | m⁻³ kg | gram per centimetre cubed | <math xmlns="http://www.w3.org/1998/Math/MathML" display="block"> <!-- UAA469 --> <mrow> <mfrac> <mrow> <mi mathvariant="normal">g</mi> </mrow> <mrow> <mi mathvariant="normal">c</mi> <msup> <mi mathvariant="normal">m</mi> <mrow> <mn>3</mn> </mrow> </msup> </mrow> </mfrac> </mrow> </math> | [6 empty] | Standard | [20 empty] | C00041
| 0112/2///62720#UAA470 | 1 | 2 |  | 2014-02-11 | 2015-05-05 | gram per centimetre cubed kelvin |  | (g/cm³)/K | 0,001-fold of the SI base unit kilogram divided by the product out of the 0,000 001-fold of the power of the SI base unit metre with the exponent 3 and the SI base unit kelvin |  |  | UN/ECE code: G33 |  | m⁻³ kg K⁻¹ | gram per centimetre cubed kelvin | <math xmlns="http://www.w3.org/1998/Math/MathML" display="block"> <!-- UAA470 --> <mrow> <mrow> <mfrac> <mfenced> <mrow> <mfrac> <mrow> <mi mathvariant="normal">g</mi> </mrow> <mrow> <mi mathvariant="normal">c</mi> <msup> <mi mathvariant="normal">m</mi> <mrow> <mn>3</mn> </mrow> </msup> </mrow> </mfrac> </mrow> </mfenced> <mrow> <mi mathvariant="normal">&#x212A;</mi> </mrow> </mfrac> </mrow> </mrow> </math> | [6 empty] | Standard | [20 empty] | C00041
| 0112/2///62720#UAA471 | 1 | 2 |  | 2014-02-11 | 2015-05-05 | gram per centimetre cubed bar |  | (g/cm³)/bar | 0,001-fold of the SI base unit kilogram divided by the product out of the 0,000 001-fold of the power of the SI base unit metre with the exponent 3 and the unit bar |  |  | UN/ECE code: G11 |  | m⁻² s² | gram per centimetre cubed bar | <math xmlns="http://www.w3.org/1998/Math/MathML" display="block"> <!-- UAA471 --> <mrow> <mfrac> <mrow> <mi mathvariant="normal">g</mi> </mrow> <mrow> <msup> <mi mathvariant="normal">cm</mi> <mn>3</mn> </msup> <mo>&#xB7;</mo> <mi mathvariant="normal">bar</mi> </mrow> </mfrac> </mrow> </math> | [6 empty] | Standard | [20 empty] | C00041
| 0112/2///62720#UAA472 | 1 | 2 |  | 2014-02-11 | 2015-05-05 | gram per day |  | g/d | 0,001-fold of the SI base unit kilogram divided by the unit day |  |  | UN/ECE code: F26 |  | kg s⁻¹ | gram per day | <math xmlns="http://www.w3.org/1998/Math/MathML" display="block"> <!-- UAA472 --> <mrow> <mrow> <mfrac> <mi mathvariant="normal">g</mi><mi mathvariant="normal">d</mi> </mfrac> </mrow> </mrow> </math> | [6 empty] | Standard | [20 empty] | C00041
| 0112/2///62720#UAA473 | 1 | 2 |  | 2014-02-11 | 2015-05-05 | gram per day kelvin |  | (g/d)/K | 0,001-fold of the SI base unit kilogram divided by the product out of the unit day and the SI base unit kelvin |  |  | UN/ECE code: F35 |  | kg s⁻¹ K⁻¹ | gram per day kelvin | <math xmlns="http://www.w3.org/1998/Math/MathML" display="block"> <!-- UAA473 --> <mrow> <mrow> <mfrac> <mfenced> <mrow> <mfrac> <mrow> <mi mathvariant="normal">g</mi> </mrow> <mrow> <mi mathvariant="normal">d</mi> </mrow> </mfrac> </mrow> </mfenced> <mrow> <mi mathvariant="normal">K</mi> </mrow> </mfrac> </mrow> </mrow> </math> | [6 empty] | Standard | [20 empty] | C00041
| 0112/2///62720#UAA474 | 1 | 2 |  | 2014-02-11 | 2015-05-05 | gram per day bar |  | (g/d)/bar | 0,001-fold of the SI base unit kilogram divided by the product out of the unit day and the unit bar |  |  | UN/ECE code: F62 |  | m s | gram per day bar | <math xmlns="http://www.w3.org/1998/Math/MathML" display="block"> <!-- UAA474 --> <mrow> <mrow> <mfrac> <mrow> <mfenced> <mrow> <mfrac> <mrow> <mi mathvariant="normal">g</mi> </mrow> <mrow> <mi mathvariant="normal">d</mi> </mrow> </mfrac> </mrow> </mfenced> </mrow> <mrow> <mi mathvariant="normal">bar</mi> </mrow> </mfrac> </mrow> </mrow> </math> | [6 empty] | Standard | [20 empty] | C00041
| 0112/2///62720#UAA475 | 1 | 2 |  | 2014-02-11 | 2015-05-05 | gram per decimetre cubed |  | g/dm³ | 0,001-fold of the SI base unit kilogram divided by the 0,001-fold of the power of the SI base unit metre with the exponent 3 |  |  | UN/ECE code: F23 |  | m⁻³ kg | gram per decimetre cubed | <math xmlns="http://www.w3.org/1998/Math/MathML" display="block"> <!-- UAA475 --> <mrow> <mfrac> <mrow> <mi mathvariant="normal">g</mi> </mrow> <mrow> <mi mathvariant="normal">d</mi> <msup> <mi mathvariant="normal">m</mi> <mrow> <mn>3</mn> </mrow> </msup> </mrow> </mfrac> </mrow> </math> | [6 empty] | Standard | [20 empty] | C00041
| 0112/2///62720#UAA476 | 1 | 2 |  | 2014-02-11 | 2015-05-05 | gram per decimetre cubed kelvin |  | (g/dm³)/K | 0,001-fold of the SI base unit kilogram divided by the product out of the 0,001-fold of the power of the SI base unit metre with the exponent 3 and the SI base unit kelvin |  |  | UN/ECE code: G34 |  | m⁻³ kg K⁻¹ | gram per decimetre cubed kelvin | <math xmlns="http://www.w3.org/1998/Math/MathML" display="block"> <!-- UAA476 --> <mrow> <mrow> <mfrac> <mfenced> <mrow> <mfrac> <mrow> <mi mathvariant="normal">g</mi> </mrow> <mrow> <mi mathvariant="normal">d</mi> <msup> <mi mathvariant="normal">m</mi> <mrow> <mn>3</mn> </mrow> </msup> </mrow> </mfrac> </mrow> </mfenced> <mrow> <mi mathvariant="normal">&#x212A;</mi> </mrow> </mfrac> </mrow> </mrow> </math> | [6 empty] | Standard | [20 empty] | C00041
| 0112/2///62720#UAA477 | 1 | 2 |  | 2014-02-11 | 2015-05-05 | gram per decimetre cubed bar |  | (g/dm³)/bar | 0,001-fold of the SI base unit kilogram divided by the product out of the 0,001-fold of the power of the SI base unit metre with the exponent 3 and the unit bar |  |  | UN/ECE code: G12 |  | m⁻² s² | gram per decimetre cubed bar | <math xmlns="http://www.w3.org/1998/Math/MathML" display="block"> <!-- UAA477 --> <mrow> <mfrac> <mrow> <mi mathvariant="normal">g</mi> </mrow> <mrow> <msup> <mi mathvariant="normal">dm</mi> <mn>3</mn> </msup> <mo>&#xB7;</mo> <mi mathvariant="normal">bar</mi> </mrow> </mfrac> </mrow> </math> | [6 empty] | Standard | [20 empty] | C00041
| 0112/2///62720#UAA478 | 1 | 2 |  | 2014-02-11 | 2015-05-05 | gram per hour |  | g/h | 0,001-fold of the SI base unit kilogram divided by the unit hour |  |  | UN/ECE code: F27 |  | kg s⁻¹ | gram per hour | <math xmlns="http://www.w3.org/1998/Math/MathML" display="block"> <!-- UAA478 --> <mrow> <mrow> <mfrac> <mi mathvariant="normal">g</mi><mi mathvariant="normal">h</mi> </mfrac> </mrow> </mrow> </math> | [6 empty] | Standard | [20 empty] | C00041
| 0112/2///62720#UAA479 | 1 | 2 |  | 2014-02-11 | 2015-05-05 | gram per hour kelvin |  | (g/h)/K | 0,001-fold of the SI base unit kilogram divided by the product out of the unit hour and the SI base unit kelvin |  |  | UN/ECE code: F36 |  | kg s⁻¹ K⁻¹ | gram per hour kelvin | <math xmlns="http://www.w3.org/1998/Math/MathML" display="block"> <!-- UAA479 --> <mrow> <mrow> <mfrac> <mfenced> <mrow> <mfrac> <mrow> <mi mathvariant="normal">g</mi> </mrow> <mrow> <mi mathvariant="normal">h</mi> </mrow> </mfrac> </mrow> </mfenced> <mrow> <mi mathvariant="normal">K</mi> </mrow> </mfrac> </mrow> </mrow> </math> | [6 empty] | Standard | [20 empty] | C00041
| 0112/2///62720#UAA480 | 1 | 2 |  | 2014-02-11 | 2015-05-05 | gram per hour bar |  | (g/h)/bar | 0,001-fold of the SI base unit kilogram divided by the product out of the unit hour and the SI base unit kelvin |  |  | UN/ECE code: F63 |  | m s | gram per hour bar | <math xmlns="http://www.w3.org/1998/Math/MathML" display="block"> <!-- UAA480 --> <mrow> <mrow> <mfrac> <mrow> <mfenced> <mrow> <mfrac> <mrow> <mi mathvariant="normal">g</mi> </mrow> <mrow> <mi mathvariant="normal">h</mi> </mrow> </mfrac> </mrow> </mfenced> </mrow> <mrow> <mi mathvariant="normal">bar</mi> </mrow> </mfrac> </mrow> </mrow> </math> | [6 empty] | Standard | [20 empty] | C00041
| 0112/2///62720#UAA481 | 1 | 1 |  | 2014-02-11 | 2014-02-11 | gram per kilogram |  | g/kg | 0,001 fold of the SI base unit kilogram divided by the SI base unit kilogram |  |  | UN/ECE code: GK |  | kg kg⁻¹ | gram per kilogram | <math xmlns="http://www.w3.org/1998/Math/MathML" display="block"> <!-- UAA481 --> <mrow> <mrow> <mfrac> <mi mathvariant="normal">g</mi> <mrow> <mi mathvariant="normal">kg</mi> </mrow> </mfrac> </mrow> </mrow> </math> | [6 empty] | Standard | [20 empty] | C00041
| 0112/2///62720#UAA482 | 1 | 2 |  | 2014-02-11 | 2015-05-05 | gram per litre |  | g/l | 0,001-fold of the SI base unit kilogram divided by the unit litre | ISO 80000-9:2009 |  | UN/ECE code: GL |  | m⁻³ kg | gram per litre | <math xmlns="http://www.w3.org/1998/Math/MathML" display="block"> <!-- UAA482 --> <mrow> <mfrac> <mrow> <mi mathvariant="normal">g</mi> </mrow> <mrow> <mi mathvariant="normal">l</mi> </mrow> </mfrac> </mrow> </math> | [6 empty] | Standard | [20 empty] | C00041
| 0112/2///62720#UAA483 | 1 | 2 |  | 2014-02-11 | 2015-05-05 | gram per litre kelvin |  | (g/l)/K | 0,001-fold of the SI base unit kilogram divided by the product out of the unit litre and the SI base unit kelvin |  |  | UN/ECE code: G35 |  | m⁻³ kg K⁻¹ | gram per litre kelvin | <math xmlns="http://www.w3.org/1998/Math/MathML" display="block"> <!-- UAA483 --> <mrow> <mrow> <mfrac> <mfenced> <mrow> <mfrac> <mrow> <mi mathvariant="normal">g</mi> </mrow> <mrow> <mi mathvariant="normal">l</mi> </mrow> </mfrac> </mrow> </mfenced> <mrow> <mi mathvariant="normal">&#x212A;</mi> </mrow> </mfrac> </mrow> </mrow> </math> | [6 empty] | Standard | [20 empty] | C00041
| 0112/2///62720#UAA484 | 1 | 2 |  | 2014-02-11 | 2015-05-05 | gram per litre bar |  | (g/l)/bar | 0,001-fold of the SI base unit kilogram divided by the product out of the unit litre and the unit bar |  |  | UN/ECE code: G13 |  | m⁻² s² | gram per litre bar | <math xmlns="http://www.w3.org/1998/Math/MathML" display="block"> <!-- UAA484 --> <mrow> <mfrac> <mrow> <mi mathvariant="normal">g</mi> </mrow> <mrow> <mi mathvariant="normal">l</mi> <mo>&#xB7;</mo> <mi mathvariant="normal">bar</mi> </mrow> </mfrac> </mrow> </math> | [6 empty] | Standard | [20 empty] | C00041
| 0112/2///62720#UAA485 | 1 | 2 |  | 2014-02-11 | 2015-05-05 | gram per metre |  | g/m | 0,001-fold of the SI base unit kilogram divided by the SI base unit metre | NIST. Guide for the use of the International System of Units (SI). NIST Special Publication 811. Gaithesburg: NIST (National Institute of Standards and Technology), United States Department of Commerce, 2008. |  | UN/ECE code: GF |  | m⁻¹ kg | gram per metre | <math xmlns="http://www.w3.org/1998/Math/MathML" display="block"> <!-- UAA485 --> <mrow> <mfrac> <mrow> <mi mathvariant="normal">g</mi> </mrow> <mrow> <mi mathvariant="normal">m</mi> </mrow> </mfrac> </mrow> </math> | [6 empty] | Standard | [20 empty] | C00041
| 0112/2///62720#UAA486 | 1 | 2 |  | 2014-02-11 | 2015-05-05 | gram per metre squared |  | g/m² | 0,001-fold of the SI base unit kilogram divided by the power of the SI base unit metre with the exponent 2 | NIST. Guide for the use of the International System of Units (SI). NIST Special Publication 811. Gaithesburg: NIST (National Institute of Standards and Technology), United States Department of Commerce, 2008. |  | UN/ECE code: GM |  | m⁻² kg | gram per metre squared | <math xmlns="http://www.w3.org/1998/Math/MathML" display="block"> <!-- UAA486 --> <mrow> <mfrac> <mrow> <mi mathvariant="normal">g</mi> </mrow> <mrow> <msup> <mi mathvariant="normal">m</mi> <mn>2</mn> </msup> </mrow> </mfrac> </mrow> </math> | [6 empty] | Standard | [20 empty] | C00041
| 0112/2///62720#UAA487 | 1 | 2 |  | 2014-02-11 | 2015-05-05 | gram per metre cubed |  | g/m³ | 0,001-fold of the SI base unit kilogram divided by the power of the SI base unit metre with the exponent 3 | NIST. Guide for the use of the International System of Units (SI). NIST Special Publication 811. Gaithesburg: NIST (National Institute of Standards and Technology), United States Department of Commerce, 2008. |  | UN/ECE code: A93 |  | m⁻³ kg | gram per metre cubed | <math xmlns="http://www.w3.org/1998/Math/MathML" display="block"> <!-- UAA487 --> <mrow> <mfrac> <mrow> <mi mathvariant="normal">g</mi> </mrow> <mrow> <msup> <mi mathvariant="normal">m</mi> <mrow> <mn>3</mn> </mrow> </msup> </mrow> </mfrac> </mrow> </math> | [6 empty] | Standard | [20 empty] | C00041
| 0112/2///62720#UAA488 | 1 | 2 |  | 2014-02-11 | 2015-05-05 | gram per metre cubed kelvin |  | (g/m³)/K | 0,001-fold of the SI base unit kilogram divided by the product out of the power of the SI base unit metre with the exponent 3 and the SI base unit kelvin |  |  | UN/ECE code: G36 |  | m⁻³ kg K⁻¹ | gram per metre cubed kelvin | <math xmlns="http://www.w3.org/1998/Math/MathML" display="block"> <!-- UAA488 --> <mrow> <mrow> <mfrac> <mfenced> <mrow> <mfrac> <mrow> <mi mathvariant="normal">g</mi> </mrow> <mrow> <msup> <mi mathvariant="normal">m</mi> <mrow> <mn>3</mn> </mrow> </msup> </mrow> </mfrac> </mrow> </mfenced> <mrow> <mi mathvariant="normal">&#x212A;</mi> </mrow> </mfrac> </mrow> </mrow> </math> | [6 empty] | Standard | [20 empty] | C00041
| 0112/2///62720#UAA489 | 1 | 2 |  | 2014-02-11 | 2015-05-05 | gram per metre cubed bar |  | (g/m³)/bar | 0,001-fold of the SI base unit kilogram divided by the product out of the power of the SI base unit metre with the exponent 3 and the SI base unit bar |  |  | UN/ECE code: G14 |  | m⁻² s² | gram per metre cubed bar | <math xmlns="http://www.w3.org/1998/Math/MathML" display="block"> <!-- UAA489 --> <mrow> <mfrac> <mrow> <mi mathvariant="normal">g</mi> </mrow> <mrow> <msup> <mi mathvariant="normal">m</mi> <mn>3</mn> </msup> <mo>&#xB7;</mo> <mi mathvariant="normal">bar</mi> </mrow> </mfrac> </mrow> </math> | [6 empty] | Standard | [20 empty] | C00041
| 0112/2///62720#UAA490 | 1 | 2 |  | 2014-02-11 | 2015-05-05 | gram per minute |  | g/min | 0,001-fold of the SI base unit kilogram divided by the unit minute |  |  | UN/ECE code: F28 |  | kg s⁻¹ | gram per minute | <math xmlns="http://www.w3.org/1998/Math/MathML" display="block"> <!-- UAA490 --> <mrow> <mrow> <mfrac> <mi mathvariant="normal">g</mi> <mrow> <mi mathvariant="normal">min</mi> </mrow> </mfrac> </mrow> </mrow> </math> | [6 empty] | Standard | [20 empty] | C00041
| 0112/2///62720#UAA491 | 1 | 2 |  | 2014-02-11 | 2015-05-05 | gram per minute kelvin |  | (g/min)/K | 0,001-fold of the SI base unit kilogram divided by the product out of the unit minute and the SI base unit kelvin |  |  | UN/ECE code: F37 |  | kg s⁻¹ K⁻¹ | gram per minute kelvin | <math xmlns="http://www.w3.org/1998/Math/MathML" display="block"> <!-- UAA491 --> <mrow> <mrow> <mfrac> <mfenced> <mrow> <mfrac> <mrow> <mi mathvariant="normal">g</mi> </mrow> <mrow> <mi mathvariant="normal">min</mi> </mrow> </mfrac> </mrow> </mfenced> <mrow> <mi mathvariant="normal">K</mi> </mrow> </mfrac> </mrow> </mrow> </math> | [6 empty] | Standard | [20 empty] | C00041
| 0112/2///62720#UAA492 | 1 | 2 |  | 2014-02-11 | 2015-05-05 | gram per minute bar |  | (g/min)/bar | 0,001-fold the SI base unit kilogram divided by the product out of the unit minute and the unit bar |  |  | UN/ECE code: F64 |  | m s | gram per minute bar | <math xmlns="http://www.w3.org/1998/Math/MathML" display="block"> <!-- UAA492 --> <mrow> <mrow> <mfrac> <mrow> <mfenced> <mrow> <mfrac> <mrow> <mi mathvariant="normal">g</mi> </mrow> <mrow> <mi mathvariant="normal">min</mi> </mrow> </mfrac> </mrow> </mfenced> </mrow> <mrow> <mi mathvariant="normal">bar</mi> </mrow> </mfrac> </mrow> </mrow> </math> | [6 empty] | Standard | [20 empty] | C00041
| 0112/2///62720#UAA493 | 1 | 2 |  | 2014-02-11 | 2015-05-05 | gram per millilitre |  | g/ml | 0,001-fold of the SI base unit kilogram divided by the 0,001-fold of the unit litre |  |  | UN/ECE code: GJ |  | m⁻³ kg | gram per millilitre | <math xmlns="http://www.w3.org/1998/Math/MathML" display="block"> <!-- UAA493 --> <mrow> <mfrac> <mrow> <mi mathvariant="normal">g</mi> </mrow> <mrow> <mi mathvariant="normal">ml</mi> </mrow> </mfrac> </mrow> </math> | [6 empty] | Standard | [20 empty] | C00041
| 0112/2///62720#UAA494 | 1 | 2 |  | 2014-02-11 | 2015-05-05 | gram per millilitre kelvin |  | (g/ml)/K | 0,001-fold of the SI base unit kilogram divided by the product out of the 0,001-fold of the unit litre and the SI base unit kelvin |  |  | UN/ECE code: G37 |  | m⁻³ kg K⁻¹ | gram per millilitre kelvin | <math xmlns="http://www.w3.org/1998/Math/MathML" display="block"> <!-- UAA494 --> <mrow> <mrow> <mfrac> <mfenced> <mrow> <mfrac> <mrow> <mi mathvariant="normal">g</mi> </mrow> <mrow> <mi mathvariant="normal">ml</mi> </mrow> </mfrac> </mrow> </mfenced> <mrow> <mi mathvariant="normal">&#x212A;</mi> </mrow> </mfrac> </mrow> </mrow> </math> | [6 empty] | Standard | [20 empty] | C00041
| 0112/2///62720#UAA495 | 1 | 2 |  | 2014-02-11 | 2015-05-05 | gram per millilitre bar |  | (g/ml)/bar | 0,001-fold of the SI base unit kilogram divided by the product out of the 0,001-fold of the unit litre and the unit bar |  |  | UN/ECE code: G15 |  | m⁻² s² | gram per millilitre bar | <math xmlns="http://www.w3.org/1998/Math/MathML" display="block"> <!-- UAA495 --> <mrow> <mfrac> <mi mathvariant="normal">g</mi> <mrow> <mrow> <mi mathvariant="normal">ml</mi> </mrow> <mo>&#xB7;</mo> <mrow> <mi mathvariant="normal">bar</mi> </mrow> </mrow> </mfrac> </mrow> </math> | [6 empty] | Standard | [20 empty] | C00041
| 0112/2///62720#UAA496 | 1 | 2 |  | 2014-02-11 | 2015-05-05 | gram per mole |  | g/mol | 0,01-fold of the SI base unit kilogram divided by the SI base unit mol |  |  | UN/ECE code: A94 |  | kg mol⁻¹ | gram per mole | <math xmlns="http://www.w3.org/1998/Math/MathML" display="block"> <!-- UAA496 --> <mrow> <mrow> <mfrac> <mi mathvariant="normal">g</mi> <mrow> <mi mathvariant="normal">mol</mi> </mrow> </mfrac> </mrow> </mrow> </math> | [6 empty] | Standard | [20 empty] | C00041
| 0112/2///62720#UAA497 | 1 | 2 |  | 2014-02-11 | 2015-05-05 | gram per second |  | g/s | 0,001fold of the SI base unit kilogram divided by the SI base unit second |  |  | UN/ECE code: F29 |  | kg s⁻¹ | gram per second | <math xmlns="http://www.w3.org/1998/Math/MathML" display="block"> <!-- UAA497 --> <mrow> <mrow> <mfrac> <mi mathvariant="normal">g</mi><mi mathvariant="normal">s</mi> </mfrac> </mrow> </mrow> </math> | [6 empty] | Standard | [20 empty] | C00041
| 0112/2///62720#UAA498 | 1 | 2 |  | 2014-02-11 | 2015-05-05 | gram per second kelvin |  | (g/s)/K | 0,001-fold of the SI base unit kilogram divided by the product out of the SI base unit second and the SI base unit kelvin |  |  | UN/ECE code: F38 |  | kg s⁻¹ K⁻¹ | gram per second kelvin | <math xmlns="http://www.w3.org/1998/Math/MathML" display="block"> <!-- UAA498 --> <mrow> <mrow> <mfrac> <mfenced> <mrow> <mfrac> <mrow> <mi mathvariant="normal">g</mi> </mrow> <mrow> <mi mathvariant="normal">s</mi> </mrow> </mfrac> </mrow> </mfenced> <mrow> <mi mathvariant="normal">K</mi> </mrow> </mfrac> </mrow> </mrow> </math> | [6 empty] | Standard | [20 empty] | C00041
| 0112/2///62720#UAA499 | 1 | 2 |  | 2014-02-11 | 2015-05-05 | gram per second bar |  | (g/s)/bar | 0,001-fold of the SI base unit kilogram divided by the product out of the SI base unit second and the unit bar |  |  | UN/ECE code: F65 |  | m s | gram per second bar | <math xmlns="http://www.w3.org/1998/Math/MathML" display="block"> <!-- UAA499 --> <mrow> <mrow> <mfrac> <mrow> <mfenced> <mrow> <mfrac> <mrow> <mi mathvariant="normal">g</mi> </mrow> <mrow> <mi mathvariant="normal">s</mi> </mrow> </mfrac> </mrow> </mfenced> </mrow> <mrow> <mi mathvariant="normal">bar</mi> </mrow> </mfrac> </mrow> </mrow> </math> | [6 empty] | Standard | [20 empty] | C00041
| 0112/2///62720#UAA500 | 1 | 2 |  | 2014-02-11 | 2015-05-05 | gallon (UK) |  | gal (UK) | unit of the volume for fluids according to the Imperial system of units | NIST. Guide for the use of the International System of Units (SI). NIST Special Publication 811. Gaithesburg: NIST (National Institute of Standards and Technology), United States Department of Commerce, 2008. | NOTE 1 1 gallon (UK) = 4 quart (UK) = 8 pint UK) = 32 gill (UK) = 160 fluid ounce (UK) = 277,419 45 inch³ = 1,200 95 gallon (US liq.) = 4,546 09 litre ¦¦ NOTE 2 1 gal (UK) = 4,546 09·10⁻³ m³ | UN/ECE code: GLI |  | m³ | gallon (UK) | <math xmlns="http://www.w3.org/1998/Math/MathML" display="block"> <!-- UAA500 --> <mrow> <mrow> <mi mathvariant="normal">gal</mi> </mrow> <mspace width="0.3em"/> <mfenced> <mrow> <mi mathvariant="normal">UK</mi> </mrow> </mfenced> </mrow> </math> | [6 empty] | Standard | [20 empty] | C00041
| 0112/2///62720#UAA501 | 1 | 2 |  | 2014-02-11 | 2015-05-05 | gallon (UK) per day |  | gal (UK)/d | unit gallon (UK dry or liq.) according to the Imperial system of units divided by the SI unit day |  | 1 gal (UK)/d = 5,261 68·10⁻⁸ m³/s | UN/ECE code: K26 |  | m³ s⁻¹ | gallon (UK) per day | <math xmlns="http://www.w3.org/1998/Math/MathML" display="block"> <!-- UAA501 --> <mrow> <mfrac> <mrow> <mi mathvariant="normal">gal</mi> <mspace width="0.3em"/> <mfenced> <mrow> <mi mathvariant="normal">UK</mi> </mrow> </mfenced> </mrow> <mi mathvariant="normal">d</mi> </mfrac> </mrow> </math> | [6 empty] | Standard | [20 empty] | C00041
| 0112/2///62720#UAA502 | 1 | 2 |  | 2014-02-11 | 2015-05-05 | gallon (UK) per hour |  | gal (UK)/h | unit gallon (UK dry or Liq.) according to the Imperial system of units divided by the SI unit hour |  | 1 gal (UK)/h = 1,262 8·10⁻⁶ m³/s | UN/ECE code: K27 |  | m³ s⁻¹ | gallon (UK) per hour | <math xmlns="http://www.w3.org/1998/Math/MathML" display="block"> <!-- UAA502 --> <mrow> <mfrac> <mrow> <mi mathvariant="normal">gal</mi> <mspace width="0.3em"/> <mfenced> <mrow> <mi mathvariant="normal">UK</mi> </mrow> </mfenced> </mrow> <mi mathvariant="normal">h</mi> </mfrac> </mrow> </math> | [6 empty] | Standard | [20 empty] | C00041
| 0112/2///62720#UAA503 | 1 | 2 |  | 2014-02-11 | 2015-05-05 | gallon UK) per minute |  | gal (UK)/min | unit gallon (UK dry or liq.) according to the Imperial system of units divided by the SI unit minute |  | 1 gal (UK)/min = 7,576 82·10⁻⁵ m³/s | UN/ECE code: G3 |  | m³ s⁻¹ | gallon UK) per minute | <math xmlns="http://www.w3.org/1998/Math/MathML" display="block"> <!-- UAA503 --> <mrow> <mfrac> <mrow> <mi mathvariant="normal">gal</mi> <mspace width="0.3em"/> <mfenced> <mrow> <mi mathvariant="normal">UK</mi> </mrow> </mfenced> </mrow> <mi mathvariant="normal">min</mi> </mfrac> </mrow> </math> | [6 empty] | Standard | [20 empty] | C00041
| 0112/2///62720#UAA504 | 1 | 2 |  | 2014-02-11 | 2015-05-05 | gallon (UK) per second |  | gal (UK)/s | unit gallon (UK dry or liq.) according to the Imperial system of units divided by the SI base unit second |  | 1 gal (UK)/s = 4,546 09·10⁻³ m³/s | UN/ECE code: K28 |  | m³ s⁻¹ | gallon (UK) per second | <math xmlns="http://www.w3.org/1998/Math/MathML" display="block"> <!-- UAA504 --> <mrow> <mfrac> <mrow> <mi mathvariant="normal">gal</mi> <mspace width="0.3em"/> <mfenced> <mrow> <mi mathvariant="normal">UK</mi> </mrow> </mfenced> </mrow> <mi mathvariant="normal">s</mi> </mfrac> </mrow> </math> | [6 empty] | Standard | [20 empty] | C00041
| 0112/2///62720#UAA505 | 1 | 2 |  | 2014-02-11 | 2015-05-05 | gallon (US) |  | gal (US liq.) | unit of the volume according the Anglo-American system of units | NIST. Guide for the use of the International System of Units (SI). NIST Special Publication 811. Gaithesburg: NIST (National Institute of Standards and Technology), United States Department of Commerce, 2008. | NOTE 1 1 gallon (U.S.) was originally defined as a cylinder with a height of 6 inches and a diametre of 7 inches. By Calculating the volume, the number π was however approximated with 22/7. Since 1706, the gallon was redefined as a cuboid with the dimensions of (3 × 7 × 11) in³. Concequently is applied : 1 liquid gallon (U.S.) = 4 liquid quart (U.S.) = 8 liquid pint (U.S.) = 16 cup (U.S.) = 32 liquid gill (U.S.) = 128 fluid ounce (U.S.) = 231 inch³ = 3,785411784 litres. ¦¦ NOTE 2 1 liquid gallon (US) = 231 inch³ = 3,785 411 784 litres | UN/ECE code: GLL |  | m³ | gallon (US) | <math xmlns="http://www.w3.org/1998/Math/MathML" display="block"> <!-- UAA505 --> <mrow> <mrow> <mi mathvariant="normal">gal</mi> </mrow> <mspace width="0.3em"/> <mfenced> <mrow> <mi mathvariant="normal">US</mi> <mspace width="0.3em"/> <mi mathvariant="normal">liq</mi> <mo>.</mo> </mrow> </mfenced> </mrow> </math> | [6 empty] | Standard | [20 empty] | C00041
| 0112/2///62720#UAA506 | 1 | 2 |  | 2014-02-11 | 2015-05-05 | gallon (US) per day |  | gal (US liq.)/d | unit gallon (US, liq.) according to the Anglo-American system of units divided by the SI unit day | NIST. Guide for the use of the International System of Units (SI). NIST Special Publication 811. Gaithesburg: NIST (National Institute of Standards and Technology), United States Department of Commerce, 2008. | 1 gal (US, liq.)/d = 4,381 264·10⁻⁸ m³/s | UN/ECE code: GB |  | m³ s⁻¹ | gallon (US) per day | <math xmlns="http://www.w3.org/1998/Math/MathML" display="block"> <!-- UAA506 --> <mrow> <mfrac> <mrow> <mi mathvariant="normal">gal</mi> <mspace width="0.3em"/> <mfenced> <mrow> <mi mathvariant="normal">US</mi> <mspace width="0.3em"/> <mi mathvariant="normal">liq</mi> <mo>.</mo> </mrow> </mfenced> </mrow> <mi mathvariant="normal">d</mi> </mfrac> </mrow> </math> | [6 empty] | Standard | [20 empty] | C00041
| 0112/2///62720#UAA507 | 1 | 2 |  | 2014-02-11 | 2015-05-05 | gallon (US) per hour |  | gal (US liq.)/h | unit gallon (US, liq.) according to the Anglo-American system of units divided by the SI unit hour | NIST. Guide for the use of the International System of Units (SI). NIST Special Publication 811. Gaithesburg: NIST (National Institute of Standards and Technology), United States Department of Commerce, 2008. | 1 gal (US, liq.)/d = 1,051 5·10⁻⁶ m³/s | UN/ECE code: G50 |  | m³ s⁻¹ | gallon (US) per hour | <math xmlns="http://www.w3.org/1998/Math/MathML" display="block"> <!-- UAA507 --> <mrow> <mfrac> <mrow> <mi mathvariant="normal">gal</mi> <mspace width="0.3em"/> <mfenced> <mrow> <mi mathvariant="normal">US</mi> <mspace width="0.3em"/> <mi mathvariant="normal">liq</mi> <mo>.</mo> </mrow> </mfenced> </mrow> <mi mathvariant="normal">h</mi> </mfrac> </mrow> </math> | [6 empty] | Standard | [20 empty] | C00041
| 0112/2///62720#UAA508 | 1 | 2 |  | 2014-02-11 | 2015-05-05 | gallon (US) per minute |  | gal (US liq.)/min | unit gallon (US, liq.) according to the Anglo-American system of units divided by the SI unit | NIST. Guide for the use of the International System of Units (SI). NIST Special Publication 811. Gaithesburg: NIST (National Institute of Standards and Technology), United States Department of Commerce, 2008. | 1 gal (US, liq.)/min = 6,309 020·10⁻⁵ m³/s | UN/ECE code: G2 |  | m³ s⁻¹ | gallon (US) per minute | <math xmlns="http://www.w3.org/1998/Math/MathML" display="block"> <!-- UAA508 --> <mrow> <mfrac> <mrow> <mi mathvariant="normal">gal</mi> <mspace width="0.3em"/> <mfenced> <mrow> <mi mathvariant="normal">US</mi> <mspace width="0.3em"/> <mi mathvariant="normal">liq</mi> <mo>.</mo> </mrow> </mfenced> </mrow> <mi mathvariant="normal">min</mi> </mfrac> </mrow> </math> | [6 empty] | Standard | [20 empty] | C00041
| 0112/2///62720#UAA509 | 1 | 2 |  | 2014-02-11 | 2015-05-05 | gallon (US liquid) per second |  | gal (US liq.)/s | unit gallon (US, liq.) according to the Anglo-American system of units divided by the SI base unit second | NIST. Guide for the use of the International System of Units (SI). NIST Special Publication 811. Gaithesburg: NIST (National Institute of Standards and Technology), United States Department of Commerce, 2008. | 1 gal (US, liq.)/s = 3,785 41·10⁻³ m³/s | UN/ECE code: K30 |  | m³ s⁻¹ | gallon (US liquid) per second | <math xmlns="http://www.w3.org/1998/Math/MathML" display="block"> <!-- UAA509 --> <mrow> <mfrac> <mrow> <mi mathvariant="normal">gal</mi> <mspace width="0.3em"/> <mfenced> <mrow> <mi mathvariant="normal">US</mi> <mspace width="0.3em"/> <mi mathvariant="normal">liq</mi> <mo>.</mo> </mrow> </mfenced> </mrow> <mi mathvariant="normal">s</mi> </mfrac> </mrow> </math> | [6 empty] | Standard | [20 empty] | C00041
| 0112/2///62720#UAA510 | 1 | 2 |  | 2014-02-11 | 2015-05-05 | gram‑force per square centimetre |  | gf/cm² | not SI conform unit of the pressure | NIST. Guide for the use of the International System of Units (SI). NIST Special Publication 811. Gaithesburg: NIST (National Institute of Standards and Technology), United States Department of Commerce, 2008. | NOTE 1 The English kilopond corresponds to the "kilogram-force", abbreviated kgf. ¦¦ NOTE 2 1 gf/cm² = 98,066 5 Pa | UN/ECE code: K31 |  | m⁻¹ kg s⁻² | gram‑force per square centimetre | <math xmlns="http://www.w3.org/1998/Math/MathML" display="block"> <!-- UAA510 --> <mrow> <mfrac> <mrow> <mi mathvariant="normal">gf</mi> </mrow> <msup> <mrow> <mi mathvariant="normal">cm</mi> </mrow> <mn>2</mn> </msup> </mfrac> </mrow> </math> | [6 empty] | Standard | [20 empty] | C00041
| 0112/2///62720#UAA511 | 1 | 2 |  | 2014-02-11 | 2015-05-05 | gill (UK) |  | gi (UK) | unit of the volume for fluids according to the Imperial system of units | NIST. Guide for the use of the International System of Units (SI). NIST Special Publication 811. Gaithesburg: NIST (National Institute of Standards and Technology), United States Department of Commerce, 2008. | 1 gill (UK) = 5 fluid ounce (UK) = 40 fluid drum (UK) = 8,669 358 inch³ = 142,065 321 cm³ | UN/ECE code: GII |  | m³ | gill (UK) | <math xmlns="http://www.w3.org/1998/Math/MathML" display="block"> <!-- UAA511 --> <mrow> <mrow> <mi mathvariant="normal">gi</mi> </mrow> <mspace width="0.3em"/> <mfenced> <mrow> <mi mathvariant="normal">UK</mi> </mrow> </mfenced> </mrow> </math> | [6 empty] | Standard | [20 empty] | C00041
| 0112/2///62720#UAA512 | 1 | 2 |  | 2014-02-11 | 2015-05-05 | gill (UK) per day |  | gi (UK)/d | unit of the volume gill (UK) for fluids according to the Imperial system of units divided by the unit for time day |  |  | UN/ECE code: K32 |  | m³ s⁻¹ | gill (UK) per day | <math xmlns="http://www.w3.org/1998/Math/MathML" display="block"> <!-- UAA512 --> <mrow> <mfrac> <mrow> <mi mathvariant="normal">gi</mi> <mspace width="0.3em"/> <mfenced> <mrow> <mi mathvariant="normal">UK</mi> </mrow> </mfenced> </mrow> <mi mathvariant="normal">d</mi> </mfrac> </mrow> </math> | [6 empty] | Standard | [20 empty] | C00041
| 0112/2///62720#UAA513 | 1 | 2 |  | 2014-02-11 | 2015-05-05 | gill (UK) per hour |  | gi (UK)/h | unit of the volume gill (UK) for fluids according to the Imperial system of units divided by the unit for time hour |  |  | UN/ECE code: K33 |  | m³ s⁻¹ | gill (UK) per hour | <math xmlns="http://www.w3.org/1998/Math/MathML" display="block"> <!-- UAA513 --> <mrow> <mfrac> <mrow> <mi mathvariant="normal">gi</mi> <mspace width="0.3em"/> <mfenced> <mrow> <mi mathvariant="normal">UK</mi> </mrow> </mfenced> </mrow> <mi mathvariant="normal">h</mi> </mfrac> </mrow> </math> | [6 empty] | Standard | [20 empty] | C00041
| 0112/2///62720#UAA514 | 1 | 2 |  | 2014-02-11 | 2015-05-05 | gill (UK) per minute |  | gi (UK)/min | unit of the volume gill (UK) for fluids according to the Imperial system of units divided by the unit for time minute |  |  | UN/ECE code: K34 |  | m³ s⁻¹ | gill (UK) per minute | <math xmlns="http://www.w3.org/1998/Math/MathML" display="block"> <!-- UAA514 --> <mrow> <mfrac> <mrow> <mi mathvariant="normal">gi</mi> <mspace width="0.3em"/> <mfenced> <mrow> <mi mathvariant="normal">UK</mi> </mrow> </mfenced> </mrow> <mi mathvariant="normal">min</mi> </mfrac> </mrow> </math> | [6 empty] | Standard | [20 empty] | C00041
| 0112/2///62720#UAA515 | 1 | 2 |  | 2014-02-11 | 2015-05-05 | gill (UK) per second |  | gi (UK)/s | unit of the volume gill (UK) for fluids according to the Imperial system of units divided by the SI base unit second |  |  | UN/ECE code: K35 |  | m³ s⁻¹ | gill (UK) per second | <math xmlns="http://www.w3.org/1998/Math/MathML" display="block"> <!-- UAA515 --> <mrow> <mfrac> <mrow> <mi mathvariant="normal">gi</mi> <mspace width="0.3em"/> <mfenced> <mrow> <mi mathvariant="normal">UK</mi> </mrow> </mfenced> </mrow> <mi mathvariant="normal">s</mi> </mfrac> </mrow> </math> | [6 empty] | Standard | [20 empty] | C00041
| 0112/2///62720#UAA516 | 1 | 2 |  | 2014-02-11 | 2015-05-05 | gill (US) |  | gi (US liq.) | unit of the volume according the Anglo-American system of units | NIST. Guide for the use of the International System of Units (SI). NIST Special Publication 811. Gaithesburg: NIST (National Institute of Standards and Technology), United States Department of Commerce, 2008. | NOTE 1 1 liquid gill (US) = 4 fluid ounce (US) = 32 fluid dram (US) = 1920 drop (US) = 7,21875 inch³ = 118,29411825 cm³; 1 gi (Imp.) = 1,20095 gi (US liq.) ¦¦ NOTE 2 1 liquid gill (US) = 118,294 118 25 cm³ | UN/ECE code: GIA |  | m³ | gill (US) | <math xmlns="http://www.w3.org/1998/Math/MathML" display="block"> <!-- UAA516 --> <mrow> <mrow> <mi mathvariant="normal">gi</mi> </mrow> <mspace width="0.3em"/> <mfenced> <mrow> <mi mathvariant="normal">US</mi> <mspace width="0.3em"/> <mi mathvariant="normal">liq</mi> <mo>.</mo> </mrow> </mfenced> </mrow> </math> | [6 empty] | Standard | [20 empty] | C00041
| 0112/2///62720#UAA517 | 1 | 2 |  | 2014-02-11 | 2015-05-05 | gill (US) per day |  | gi (US)/d | unit of the volume gill (US) for fluids according to the Anglo-American system of units divided by the unit for time day |  |  | UN/ECE code: K36 |  | m³ s⁻¹ | gill (US) per day | <math xmlns="http://www.w3.org/1998/Math/MathML" display="block"> <!-- UAA517 --> <mrow> <mfrac> <mrow> <mi mathvariant="normal">gi</mi> <mspace width="0.3em"/> <mfenced> <mrow> <mi mathvariant="normal">US</mi> </mrow> </mfenced> </mrow> <mi mathvariant="normal">d</mi> </mfrac> </mrow> </math> | [6 empty] | Standard | [20 empty] | C00041
| 0112/2///62720#UAA518 | 1 | 2 |  | 2014-02-11 | 2015-05-05 | gill (US) per hour |  | gi (US)/h | unit of the volume gill (US) for fluids according to the Anglo-American system of units divided by the unit for time hour |  |  | UN/ECE code: K37 |  | m³ s⁻¹ | gill (US) per hour | <math xmlns="http://www.w3.org/1998/Math/MathML" display="block"> <!-- UAA518 --> <mrow> <mfrac> <mrow> <mi mathvariant="normal">gi</mi> <mspace width="0.3em"/> <mfenced> <mrow> <mi mathvariant="normal">US</mi> </mrow> </mfenced> </mrow> <mi mathvariant="normal">h</mi> </mfrac> </mrow> </math> | [6 empty] | Standard | [20 empty] | C00041
| 0112/2///62720#UAA519 | 1 | 2 |  | 2014-02-11 | 2015-05-05 | gill (US) per minute |  | gi (US)/min | unit of the volume gill (US) for fluids according to the Anglo-American system of units divided by the unit for time minute |  |  | UN/ECE code: K38 |  | m³ s⁻¹ | gill (US) per minute | <math xmlns="http://www.w3.org/1998/Math/MathML" display="block"> <!-- UAA519 --> <mrow> <mfrac> <mrow> <mi mathvariant="normal">gi</mi> <mspace width="0.3em"/> <mfenced> <mrow> <mi mathvariant="normal">US</mi> </mrow> </mfenced> </mrow> <mi mathvariant="normal">min</mi> </mfrac> </mrow> </math> | [6 empty] | Standard | [20 empty] | C00041
| 0112/2///62720#UAA520 | 1 | 2 |  | 2014-02-11 | 2015-05-05 | gill (US) per second |  | gi (US)/s | unit of the volume gill (US) for fluids according to the Anglo-American system of units divided by the SI base unit second |  |  | UN/ECE code: K39 |  | m³ s⁻¹ | gill (US) per second | <math xmlns="http://www.w3.org/1998/Math/MathML" display="block"> <!-- UAA520 --> <mrow> <mfrac> <mrow> <mi mathvariant="normal">gi</mi> <mspace width="0.3em"/> <mfenced> <mrow> <mi mathvariant="normal">US</mi> </mrow> </mfenced> </mrow> <mi mathvariant="normal">s</mi> </mfrac> </mrow> </math> | [6 empty] | Standard | [20 empty] | C00041
| 0112/2///62720#UAA521 | 1 | 2 |  | 2014-02-11 | 2015-05-05 | standard acceleration of free fall |  | gn | symbol for gravitational acceleration of an unhindered falling object caused by the force of gravity from the earth given by the definition gn := 9,806 65 m/s² | ISO 80000-3:2006 | In English this quantity gn was earlier also called “standard acceleration due to gravity”. See 3rd CGPM (1901). | UN/ECE code: K40 |  | m s⁻² | standard acceleration of free fall | <math xmlns="http://www.w3.org/1998/Math/MathML" display="block"> <!-- UAA521 --> <mrow> <msub> <mi mathvariant="normal">g</mi><mi mathvariant="normal">n</mi> </msub> </mrow> </math> | [6 empty] | Standard | [20 empty] | C00041
| 0112/2///62720#UAA522 | 1 | 3 |  | 2014-02-11 | 2017-03-08 | gon |  | gon | auxiliary unit for the designation of the angle width of plane angles used solely in surveying | ISO 80000-3:2006 | NOTE 1 A gon is defined as the four hundredth part of the perigon: 1 periogon = 400 gon. ¦¦ NOTE 2 1 gon = 1,570 796·10⁻² rad | UN/ECE code: A91 |  | rad | gon | <math xmlns="http://www.w3.org/1998/Math/MathML" display="block"> <!-- UAA522 --> <mrow> <mi mathvariant="normal">gon</mi> </mrow> </math> | [6 empty] | Standard | [20 empty] | C00041
| 0112/2///62720#UAA523 | 1 | 2 |  | 2014-02-11 | 2015-05-05 | grain |  | gr | smallest unit of the mass according to the Imperial system of units | NIST. Guide for the use of the International System of Units (SI). NIST Special Publication 811. Gaithesburg: NIST (National Institute of Standards and Technology), United States Department of Commerce, 2008. | 1 avoirdupois pound = 7 000 grains, 1 apothecary or troy pound = 5 760 grains | UN/ECE code: GRN |  | kg | grain | <math xmlns="http://www.w3.org/1998/Math/MathML" display="block"> <!-- UAA523 --> <mrow> <mi mathvariant="normal">gr</mi> </mrow> </math> | [6 empty] | Standard | [20 empty] | C00041
| 0112/2///62720#UAA524 | 1 | 2 |  | 2014-02-11 | 2015-05-05 | grain per gallon (US) |  | gr/gal (US) | unit of the density according to the Anglo-American system of units | NIST. Guide for the use of the International System of Units (SI). NIST Special Publication 811. Gaithesburg: NIST (National Institute of Standards and Technology), United States Department of Commerce, 2008. | 1 gr/gal (US) = 0,017 118 06 kg/m³ | UN/ECE code: K41 |  | m⁻³ kg | grain per gallon (US) | <math xmlns="http://www.w3.org/1998/Math/MathML" display="block"> <!-- UAA524 --> <mrow> <mfrac> <mrow> <mi mathvariant="normal">gr</mi> </mrow> <mrow> <mi mathvariant="normal">gal</mi> <mspace width="0.3em"/> <mfenced> <mrow> <mi mathvariant="normal">US</mi> </mrow> </mfenced> </mrow> </mfrac> </mrow> </math> | [6 empty] | Standard | [20 empty] | C00041
| 0112/2///62720#UAA525 | 1 | 2 |  | 2014-02-11 | 2015-05-05 | hour |  | h | 3 600-fold of the SI base unit second | ISO 80000-3:2006 | Do not use with SI prefixes. | UN/ECE code: K42 |  | s | hour | <math xmlns="http://www.w3.org/1998/Math/MathML" display="block"> <!-- UAA525 --> <mrow> <mrow> <mi mathvariant="normal">h</mi> </mrow> </mrow> </math> | [6 empty] | Standard | [20 empty] | C00041
| 0112/2///62720#UAA526 | 1 | 2 |  | 2014-02-11 | 2015-05-05 | reciprocal hour |  | 1/h | reciprocal of the unit hour |  |  | UN/ECE code: H10 |  | s⁻¹ | reciprocal hour | <math xmlns="http://www.w3.org/1998/Math/MathML" display="block"> <!-- UAA526 --> <mrow> <mfrac> <mrow> <mn>1</mn> </mrow> <mrow> <mi mathvariant="normal">h</mi> </mrow> </mfrac> </mrow> </math> | [6 empty] | Standard | [20 empty] | C00041
| 0112/2///62720#UAA527 | 1 | 2 |  | 2014-02-11 | 2015-05-05 | hectopascal |  | hPa | 100-fold of the SI derived unit pascal |  |  | UN/ECE code: A97 |  | m⁻¹ kg s⁻² | hectopascal | <math xmlns="http://www.w3.org/1998/Math/MathML" display="block"> <!-- UAA527 --> <mrow> <mrow> <mi mathvariant="normal">hPa</mi> </mrow> </mrow> </math> | [6 empty] | Standard | [20 empty] | C00041
| 0112/2///62720#UAA528 | 1 | 2 |  | 2014-02-11 | 2015-05-05 | hectopascal per kelvin |  | hPa/K | 100-fold of the SI derived unit pascal divided by the SI base unit kelvin |  |  | UN/ECE code: F82 |  | m⁻¹ kg s⁻² K⁻¹ | hectopascal per kelvin | <math xmlns="http://www.w3.org/1998/Math/MathML" display="block"> <!-- UAA528 --> <mrow> <mrow> <mfrac> <mrow> <mi mathvariant="normal">hPa</mi> </mrow> <mi mathvariant="normal">K</mi> </mfrac> </mrow> </mrow> </math> | [6 empty] | Standard | [20 empty] | C00041
| 0112/2///62720#UAA529 | 1 | 2 |  | 2014-02-11 | 2015-05-05 | hectopascal per bar |  | hPa/bar | 100-fold of the SI derived unit pascal divided by the unit bar |  |  | UN/ECE code: E99 |  | (kg m⁻¹ s⁻²) (kg m⁻¹ s⁻²)⁻¹ | hectopascal per bar | <math xmlns="http://www.w3.org/1998/Math/MathML" display="block"> <!-- UAA529 --> <mrow> <mfrac> <mrow> <mi mathvariant="normal">hPa</mi> </mrow> <mrow> <mi mathvariant="normal">bar</mi> </mrow> </mfrac> </mrow> </math> | [6 empty] | Standard | [20 empty] | C00041
| 0112/2///62720#UAA530 | 1 | 2 |  | 2014-02-11 | 2015-05-05 | hectopascal litre per second |  | hPa·l/s | product out of the 100-fold of the SI derived unit pascal and the unit litre divided by the SI base unit second |  |  | UN/ECE code: F93 |  | m² kg s⁻³ | hectopascal litre per second | <math xmlns="http://www.w3.org/1998/Math/MathML" display="block"> <!-- UAA530 --> <mrow> <mrow> <mi mathvariant="normal">hPa</mi> </mrow> <mo>&#xB7;</mo> <mrow> <mfrac> <mi mathvariant="normal">l</mi> <mrow> <mi mathvariant="normal">s</mi> </mrow> </mfrac> </mrow> </mrow> </math> | [6 empty] | Standard | [20 empty] | C00041
| 0112/2///62720#UAA531 | 1 | 2 |  | 2014-02-11 | 2015-05-05 | hectopascal metre cubed per second |  | hPa·m³/s | product out of the 100-fold of the SI unit pascal and the power of the SI base unit metre with the exponent 3 divided by the SI base unit second |  |  | UN/ECE code: F94 |  | m² kg s⁻³ | hectopascal metre cubed per second | <math xmlns="http://www.w3.org/1998/Math/MathML" display="block"> <!-- UAA531 --> <mrow> <mrow> <mi mathvariant="normal">hPa</mi> </mrow> <mo>&#xB7;</mo> <mrow> <mfrac> <msup> <mi mathvariant="normal">m</mi> <mrow> <mn>3</mn> </mrow> </msup> <mrow> <mi mathvariant="normal">s</mi> </mrow> </mfrac> </mrow> </mrow> </math> | [6 empty] | Standard | [20 empty] | C00041
| 0112/2///62720#UAA532 | 1 | 2 |  | 2014-02-11 | 2015-05-05 | hectare |  | ha | unit of the area, which is mainly used in agriculture and forestry |  | 1 ha = 100 a = 0,01 km² = 10.000 m² | UN/ECE code: HAR |  | m² | hectare | <math xmlns="http://www.w3.org/1998/Math/MathML" display="block"> <!-- UAA532 --> <mrow> <mrow> <mi mathvariant="normal">ha</mi> </mrow> </mrow> </math> | [6 empty] | Standard | [20 empty] | C00041
| 0112/2///62720#UAA533 | 1 | 2 |  | 2014-02-11 | 2015-05-05 | hectolitre |  | hl | 100-fold of the unit litre |  |  | UN/ECE code: HLT |  | m³ | hectolitre | <math xmlns="http://www.w3.org/1998/Math/MathML" display="block"> <!-- UAA533 --> <mrow> <mrow> <mi mathvariant="normal">hl</mi> </mrow> </mrow> </math> | [6 empty] | Standard | [20 empty] | C00041
| 0112/2///62720#UAA534 | 1 | 2 |  | 2014-02-11 | 2015-05-05 | horsepower (metric) |  | metric hp | unit of the mechanical power according to the Anglo-American system of units |  | 1 horsepower (metric) = 735,4988 watt | UN/ECE code: HJ |  | m² kg s⁻³ | horsepower (metric) | <math xmlns="http://www.w3.org/1998/Math/MathML" display="block"> <!-- UAA534 --> <mrow> <mi mathvariant="normal">metric</mi> <mspace width="0.3em"/> <mi mathvariant="normal">hp</mi> </mrow> </math> | [6 empty] | Standard | [20 empty] | C00041
| 0112/2///62720#UAA535 | 1 | 2 |  | 2014-02-11 | 2015-05-05 | horsepower (boiler) |  | boiler hp | unit according to the Anglo-American system of units of the power | NIST. Guide for the use of the International System of Units (SI). NIST Special Publication 811. Gaithesburg: NIST (National Institute of Standards and Technology), United States Department of Commerce, 2008. | 1 boiler hp = 9 809,50 W | UN/ECE code: K41 |  | m² kg s⁻³ | horsepower (boiler) | <math xmlns="http://www.w3.org/1998/Math/MathML" display="block"> <!-- UAA535 --> <mrow> <mi mathvariant="normal">boiler</mi> <mspace width="0.3em"/> <mi mathvariant="normal">hp</mi> </mrow> </math> | [6 empty] | Standard | [20 empty] | C00041
| 0112/2///62720#UAA536 | 1 | 2 |  | 2014-02-11 | 2015-05-05 | horsepower (brake) |  | bhp | unit of the power according to the Imperial system of units | NIST. Guide for the use of the International System of Units (SI). NIST Special Publication 811. Gaithesburg: NIST (National Institute of Standards and Technology), United States Department of Commerce, 2008. | 1 bhp = 745,70 W | UN/ECE code: K42 |  | m² kg s⁻³ | horsepower (brake) | <math xmlns="http://www.w3.org/1998/Math/MathML" display="block"> <!-- UAA536 --> <mrow> <mi mathvariant="normal">bhp</mi> </mrow> </math> | [6 empty] | Standard | [20 empty] | C00041
| 0112/2///62720#UAA537 | 2 | 2 |  | 2014-02-11 | 2015-05-05 | horsepower (electric) |  | electric hp | unit of the power according to the Anglo-American system of units | NIST. Guide for the use of the International System of Units (SI). NIST Special Publication 811. Gaithesburg: NIST (National Institute of Standards and Technology), United States Department of Commerce, 2008. | 1 electric hp = 746 W | UN/ECE code: K43 |  | m² kg s⁻³ | horsepower electric | <math xmlns="http://www.w3.org/1998/Math/MathML" display="block"> <!-- UAA537 --> <mrow> <mi mathvariant="normal">electric</mi> <mspace width="0.3em"/> <mi mathvariant="normal">hp</mi> </mrow> </math> | [6 empty] | Standard | [20 empty] | C00041
| 0112/2///62720#UAA538 | 1 | 2 |  | 2014-02-11 | 2015-05-05 | horsepower (water) |  | water hp | unit of the power according to the Anglo-American system of units | NIST. Guide for the use of the International System of Units (SI). NIST Special Publication 811. Gaithesburg: NIST (National Institute of Standards and Technology), United States Department of Commerce, 2008. | 1 water hp = 746,043 W | UN/ECE code: F80 |  | m² kg s⁻³ | horsepower (water) | <math xmlns="http://www.w3.org/1998/Math/MathML" display="block"> <!-- UAA538 --> <mrow> <mi mathvariant="normal">water</mi> <mspace width="0.3em"/> <mi mathvariant="normal">hp</mi> </mrow> </math> | [6 empty] | Standard | [20 empty] | C00041
| 0112/2///62720#UAA539 | 1 | 2 |  | 2014-02-11 | 2015-05-05 | inch |  | in | unit of the length according the Anglo-American and the Imperial system of units | NIST. Guide for the use of the International System of Units (SI). NIST Special Publication 811. Gaithesburg: NIST (National Institute of Standards and Technology), United States Department of Commerce, 2008. | NOTE 1 1 in := 25,4 mm This definition was adopted legally by the United States in 1959 (Announcement US Dept. of Commerce, National Bureau of Standards, F.R. Doc. 59-5442 d.d. June 30, 1959) and by the United Kingdom in 1963 (Weights and Measures Act, 1963). ¦¦ NOTE 2 1 inch = 1/12 foot = 1/36 yard = 0,025 4 metres | UN/ECE code: INH |  | m | inch | <math xmlns="http://www.w3.org/1998/Math/MathML" display="block"> <!-- UAA539 --> <mrow> <mi mathvariant="normal">in</mi> </mrow> </math> | [6 empty] | Standard | [20 empty] | C00041
| 0112/2///62720#UAA540 | 1 | 2 |  | 2014-02-11 | 2015-05-05 | inch per degree Fahrenheit |  | in/°F | unit inch according to the Anglo-American and the Imperial system of units divided by the unit for temperature degree Fahrenheit |  |  | UN/ECE code: K45 |  | m K⁻¹ | inch per degree Fahrenheit | <math xmlns="http://www.w3.org/1998/Math/MathML" display="block"> <!-- UAA540 --> <mrow> <mfrac> <mrow> <mi mathvariant="normal">in</mi> </mrow> <mi mathvariant="normal">&#176;F</mi> </mfrac> </mrow> </math> | [6 empty] | Standard | [20 empty] | C00041
| 0112/2///62720#UAA541 | 1 | 2 |  | 2014-02-11 | 2015-05-05 | inch per psi |  | in/psi | unit inch according to the Anglo-American and the Imperial system of units divided by the composed unit for pressure (pound-force per square inch) |  | The unit for pressure (pound-force per square inch) is sometimes abbreviated in literature as psi. | UN/ECE code: K46 |  | m² kg⁻¹ s² | inch per psi | <math xmlns="http://www.w3.org/1998/Math/MathML" display="block"> <!-- UAA541 --> <mrow> <mfrac> <mrow> <mi mathvariant="normal">in</mi> </mrow> <mrow> <mi mathvariant="normal">psi</mi> </mrow> </mfrac> </mrow> </math> | [6 empty] | Standard | [20 empty] | C00041
| 0112/2///62720#UAA542 | 1 | 2 |  | 2014-02-11 | 2015-05-05 | inch per second |  | in/s | unit inch according to the Anglo-American and the Imperial system of units divided by the SI base unit second | NIST. Guide for the use of the International System of Units (SI). NIST Special Publication 811. Gaithesburg: NIST (National Institute of Standards and Technology), United States Department of Commerce, 2008. |  | UN/ECE code: IU |  | m s⁻¹ | inch per second | <math xmlns="http://www.w3.org/1998/Math/MathML" display="block"> <!-- UAA542 --> <mrow> <mfrac> <mrow> <mi mathvariant="normal">in</mi> </mrow> <mi mathvariant="normal">s</mi> </mfrac> </mrow> </math> | [6 empty] | Standard | [20 empty] | C00041
| 0112/2///62720#UAA543 | 1 | 2 |  | 2014-02-11 | 2015-05-05 | inch per second degree Fahrenheit |  | (in/s)/°F | unit inch according to the Anglo-American and the Imperial system of units divided by the product of the SI base unit second and the unit for temperature degree Fahrenheit |  |  | UN/ECE code: K47 |  | m s⁻¹ K⁻¹ | inch per second degree Fahrenheit | <math xmlns="http://www.w3.org/1998/Math/MathML" display="block"> <!-- UAA543 --> <mrow> <mfrac> <mrow> <mi mathvariant="normal">in</mi> </mrow> <mrow> <mi mathvariant="normal">s</mi> <mo>&#xB7;</mo> <mi mathvariant="normal">&#176;F</mi> </mrow> </mfrac> </mrow> </math> | [6 empty] | Standard | [20 empty] | C00041
| 0112/2///62720#UAA544 | 1 | 2 |  | 2014-02-11 | 2015-05-05 | inch per second psi |  | (in/s)/psi | quotient of the unit inch according to the Anglo-American and the Imperial system of units and the SI base unit second divided by the composed unit for pressure (pound-force per square inch) |  | The unit for pressure (pound-force per square inch) is sometimes abbreviated in literature as psi. | UN/ECE code: K48 |  | m² kg⁻¹ s | inch per second psi | <math xmlns="http://www.w3.org/1998/Math/MathML" display="block"> <!-- UAA544 --> <mrow> <mfrac> <mrow> <mi mathvariant="normal">in</mi> </mrow> <mrow> <mi mathvariant="normal">s</mi> <mo>&#xB7;</mo> <mi mathvariant="normal">psi</mi> </mrow> </mfrac> </mrow> </math> | [6 empty] | Standard | [20 empty] | C00041
| 0112/2///62720#UAA545 | 1 | 2 |  | 2014-02-11 | 2015-05-05 | inch to the fourth power |  | in⁴ | power of the unit inch according to the Anglo-American and the Imperial system of units with the exponent 4 | NIST. Guide for the use of the International System of Units (SI). NIST Special Publication 811. Gaithesburg: NIST (National Institute of Standards and Technology), United States Department of Commerce, 2008. | 1 in⁴ = 4,162 314 ·10⁻⁷ m⁴ | UN/ECE code: D69 |  | m⁴ | inch to the fourth power | <math xmlns="http://www.w3.org/1998/Math/MathML" display="block"> <!-- UAA545 --> <mrow> <msup> <mrow> <mi mathvariant="normal">in</mi> </mrow> <mn>4</mn> </msup> </mrow> </math> | [6 empty] | Standard | [20 empty] | C00041
| 0112/2///62720#UAA546 | 1 | 2 |  | 2014-02-11 | 2015-05-05 | reciprocal cubic inch |  | 1/in³ | reciprocal value of the power of the unit inch according to the Anglo-American and the Imperial system of units with the exponent 3 |  |  | UN/ECE code: K49 |  | m⁻³ | reciprocal cubic inch | <math xmlns="http://www.w3.org/1998/Math/MathML" display="block"> <!-- UAA546 --> <mrow> <mfrac> <mn>1</mn> <msup> <mrow> <mi mathvariant="normal">in</mi> </mrow> <mn>3</mn> </msup> </mfrac> </mrow> </math> | [6 empty] | Standard | [20 empty] | C00041
| 0112/2///62720#UAA547 | 1 | 2 |  | 2014-02-11 | 2015-05-05 | square inch |  | in² | power of the unit inch according to the Anglo-American and the Imperial system of units with the exponent 2 | NIST. Guide for the use of the International System of Units (SI). NIST Special Publication 811. Gaithesburg: NIST (National Institute of Standards and Technology), United States Department of Commerce, 2008. |  | UN/ECE code: INK |  | m² | square inch | <math xmlns="http://www.w3.org/1998/Math/MathML" display="block"> <!-- UAA547 --> <mrow> <msup> <mrow> <mi mathvariant="normal">in</mi> </mrow> <mn>2</mn> </msup> </mrow> </math> | [6 empty] | Standard | [20 empty] | C00041
| 0112/2///62720#UAA548 | 1 | 2 |  | 2014-02-11 | 2015-05-05 | square inch per second |  | in²/s | power of the unit inch according to the Anglo-American and the Imperial system of units with the exponent 2 divided by the SI base unit second |  | 1 in²/s = 6,451 6 ·10⁻⁴ m²/s | UN/ECE code: G08 |  | m² s⁻¹ | square inch per second | <math xmlns="http://www.w3.org/1998/Math/MathML" display="block"> <!-- UAA548 --> <mrow> <mfrac> <mrow> <msup> <mi mathvariant="normal">in</mi> <mn>2</mn> </msup> </mrow> <mi mathvariant="normal">s</mi> </mfrac> </mrow> </math> | [6 empty] | Standard | [20 empty] | C00041
| 0112/2///62720#UAA549 | 1 | 2 |  | 2014-02-11 | 2015-05-05 | cubic inch |  | in³ | power of the unit inch according to the Anglo-American and the Imperial system of units with the exponent 3 | NIST. Guide for the use of the International System of Units (SI). NIST Special Publication 811. Gaithesburg: NIST (National Institute of Standards and Technology), United States Department of Commerce, 2008. |  | UN/ECE code: INQ |  | m³ | cubic inch | <math xmlns="http://www.w3.org/1998/Math/MathML" display="block"> <!-- UAA549 --> <mrow> <mrow> <msup> <mrow> <mi mathvariant="normal">in</mi> </mrow> <mn>3</mn> </msup> </mrow> </mrow> </math> | [6 empty] | Standard | [20 empty] | C00041
| 0112/2///62720#UAA550 | 1 | 2 |  | 2014-02-11 | 2015-05-05 | cubic inch per hour |  | in³/h | power of the unit inch according to the Anglo-American and the Imperial system of units with the exponent 3 divided by the unit hour |  |  | UN/ECE code: G56 |  | m³ s⁻¹ | cubic inch per hour | <math xmlns="http://www.w3.org/1998/Math/MathML" display="block"> <!-- UAA550 --> <mrow> <mfrac> <mrow> <msup> <mi mathvariant="normal">in</mi> <mn>3</mn> </msup> </mrow> <mi mathvariant="normal">h</mi> </mfrac> </mrow> </math> | [6 empty] | Standard | [20 empty] | C00041
| 0112/2///62720#UAA551 | 1 | 2 |  | 2014-02-11 | 2015-05-05 | cubic inch per minute |  | in³/min | power of the unit inch according to the Anglo-American and the Imperial system of units with the exponent 3 divided by the unit minute | NIST. Guide for the use of the International System of Units (SI). NIST Special Publication 811. Gaithesburg: NIST (National Institute of Standards and Technology), United States Department of Commerce, 2008. |  | UN/ECE code: G57 |  | m³ s⁻¹ | cubic inch per minute | <math xmlns="http://www.w3.org/1998/Math/MathML" display="block"> <!-- UAA551 --> <mrow> <mfrac> <mrow> <msup> <mi mathvariant="normal">in</mi> <mn>3</mn> </msup> </mrow> <mi mathvariant="normal">min</mi> </mfrac> </mrow> </math> | [6 empty] | Standard | [20 empty] | C00041
| 0112/2///62720#UAA552 | 1 | 2 |  | 2014-02-11 | 2015-05-05 | cubic inch per second |  | in³/s | power of the unit inch according to the Anglo-American and the Imperial system of units with the exponent 3 divided by the SI base unit second |  |  | UN/ECE code: G58 |  | m³ s⁻¹ | cubic inch per second | <math xmlns="http://www.w3.org/1998/Math/MathML" display="block"> <!-- UAA552 --> <mrow> <mfrac> <mrow> <msup> <mi mathvariant="normal">in</mi> <mn>3</mn> </msup> </mrow> <mi mathvariant="normal">s</mi> </mfrac> </mrow> </math> | [6 empty] | Standard | [20 empty] | C00041
| 0112/2///62720#UAA553 | 1 | 2 |  | 2014-02-11 | 2015-05-05 | inch of water |  | inH₂O | not SI conform unit of the pressure; 1 in H2O is equivalent to the static pressure, which will be generated from a water column with a heigth of 1 inch according to the Anglo-American and the Imperial system of units | NIST. Guide for the use of the International System of Units (SI). NIST Special Publication 811. Gaithesburg: NIST (National Institute of Standards and Technology), United States Department of Commerce, 2008. |  | UN/ECE code: F78 |  | m⁻¹ kg s⁻² | inch of water | <math xmlns="http://www.w3.org/1998/Math/MathML" display="block"> <!-- UAA553 --> <mrow> <msub> <mi mathvariant="normal">inH</mi> <mn>2</mn> </msub> <mi mathvariant="normal">O</mi> </mrow> </math> | [6 empty] | Standard | [20 empty] | C00041
| 0112/2///62720#UAA554 | 1 | 2 |  | 2014-02-11 | 2015-05-05 | inch of mercury |  | inHg | not SI conform unit of the pressure; 1 inHg is equivalent to the static pressure, which will be generated from a mercury column with a heigth of 1 inch according to the Anglo-American and the Imperial system of units | NIST. Guide for the use of the International System of Units (SI). NIST Special Publication 811. Gaithesburg: NIST (National Institute of Standards and Technology), United States Department of Commerce, 2008. |  | UN/ECE code: F79 |  | m⁻¹ kg s⁻² | inch of mercury | <math xmlns="http://www.w3.org/1998/Math/MathML" display="block"> <!-- UAA554 --> <mrow> <mi mathvariant="normal">inHg</mi> </mrow> </math> | [6 empty] | Standard | [20 empty] | C00041
| 0112/2///62720#UAA555 | 1 | 2 |  | 2014-02-11 | 2015-05-05 | kiloohm |  | kΩ | 1 000-fold of the SI derived unit ohm | NIST. Guide for the use of the International System of Units (SI). NIST Special Publication 811. Gaithesburg: NIST (National Institute of Standards and Technology), United States Department of Commerce, 2008. |  | UN/ECE code: B49 |  | m² kg s⁻³ A⁻² | kiloohm | <math xmlns="http://www.w3.org/1998/Math/MathML" display="block"> <!-- UAA555 --> <mrow> <mrow> <mi mathvariant="normal">k&#x3A9;</mi> </mrow> </mrow> </math> | [6 empty] | Standard | [20 empty] | C00041
| 0112/2///62720#UAA556 | 1 | 2 |  | 2014-02-11 | 2015-05-05 | kiloohm metre |  | kΩ·m | 1 000-fold of the product of the SI derived unit ohm and the SI base unit metre |  |  | UN/ECE code: B50 |  | m³ kg s⁻³ A⁻² | kiloohm metre | <math xmlns="http://www.w3.org/1998/Math/MathML" display="block"> <!-- UAA556 --> <mrow> <mrow> <mi mathvariant="normal">k&#x2126;</mi> <mo>&#xB7;</mo> <mi mathvariant="normal">m</mi> </mrow> </mrow> </math> | [6 empty] | Standard | [20 empty] | C00041
| 0112/2///62720#UAA557 | 1 | 2 |  | 2014-02-11 | 2015-05-05 | kiloampere |  | kA | 1 000-fold of the SI base unit ampere |  |  | UN/ECE code: B22 |  | A | kiloampere | <math xmlns="http://www.w3.org/1998/Math/MathML" display="block"> <!-- UAA557 --> <mrow> <mrow> <mi mathvariant="normal">kA</mi> </mrow> </mrow> </math> | [6 empty] | Standard | [20 empty] | C00041
| 0112/2///62720#UAA558 | 1 | 2 |  | 2014-02-11 | 2015-05-05 | kiloampere per metre |  | kA/m | 1 000-fold of the SI base unit ampere divided by the SI base unit metre |  |  | UN/ECE code: B24 |  | m⁻¹ A | kiloampere per metre | <math xmlns="http://www.w3.org/1998/Math/MathML" display="block"> <!-- UAA558 --> <mrow> <mfrac> <mrow> <mi mathvariant="normal">kA</mi> </mrow> <mrow> <mi mathvariant="normal">m</mi> </mrow> </mfrac> </mrow> </math> | [6 empty] | Standard | [20 empty] | C00041
| 0112/2///62720#UAA559 | 1 | 2 |  | 2014-02-11 | 2015-05-05 | kiloampere per metre squared |  | kA/m² | 1 000-fold of the SI base unit ampere divided by the power of the SI base unit metre with the exponent 2 |  |  | UN/ECE code: B23 |  | m⁻² A | kiloampere per metre squared | <math xmlns="http://www.w3.org/1998/Math/MathML" display="block"> <!-- UAA559 --> <mrow> <mfrac> <mrow> <mi mathvariant="normal">kA</mi> </mrow> <mrow> <msup> <mi mathvariant="normal">m</mi> <mrow> <mn>2</mn> </mrow> </msup> </mrow> </mfrac> </mrow> </math> | [6 empty] | Standard | [20 empty] | C00041
| 0112/2///62720#UAA560 | 1 | 2 |  | 2014-02-11 | 2015-05-05 | kilobaud |  | kBd | 1 000-fold of the unit baud for the symbol rate in communications engineering and telecommunication |  |  | UN/ECE code: K50 |  |  | kilobaud | <math xmlns="http://www.w3.org/1998/Math/MathML" display="block"> <!-- UAA560 --> <mrow> <mrow> <mi mathvariant="normal">kBd</mi> </mrow> </mrow> </math> | [6 empty] | Standard | [20 empty] | C00041
| 0112/2///62720#UAA561 | 1 | 2 |  | 2014-02-11 | 2015-05-05 | kilobecquerel |  | kBq | 1 000-fold of the SI derived unit becquerel |  |  | UN/ECE code: 2Q |  | s⁻¹ | kilobecquerel | <math xmlns="http://www.w3.org/1998/Math/MathML" display="block"> <!-- UAA561 --> <mrow> <mrow> <mi mathvariant="normal">kBq</mi> </mrow> </mrow> </math> | [6 empty] | Standard | [20 empty] | C00041
| 0112/2///62720#UAA562 | 1 | 2 |  | 2014-02-11 | 2015-05-05 | kilobecquerel per kilogram |  | kBq/kg | 1 000-fold of the SI derived unit becquerel divided by the SI base unit kilogram |  |  | UN/ECE code: B25 |  | kg⁻¹ s⁻¹ | kilobecquerel per kilogram | <math xmlns="http://www.w3.org/1998/Math/MathML" display="block"> <!-- UAA562 --> <mrow> <mfrac> <mrow> <mi mathvariant="normal">kBq</mi> </mrow> <mrow> <mi mathvariant="normal">kg</mi> </mrow> </mfrac> </mrow> </math> | [6 empty] | Standard | [20 empty] | C00041
| 0112/2///62720#UAA563 | 1 | 2 |  | 2014-02-11 | 2015-05-05 | kilocoulomb |  | kC | 1 000-fold of the SI derived unit coulomb |  |  | UN/ECE code: B26 |  | s A | kilocoulomb | <math xmlns="http://www.w3.org/1998/Math/MathML" display="block"> <!-- UAA563 --> <mrow> <mrow> <mi mathvariant="normal">kC</mi> </mrow> </mrow> </math> | [6 empty] | Standard | [20 empty] | C00041
| 0112/2///62720#UAA564 | 1 | 2 |  | 2014-02-11 | 2015-05-05 | kilocoulomb per metre squared |  | kC/m² | 1 000-fold of the SI derived unit coulomb divided by the power of the SI base unit metre with the exponent 2 |  |  | UN/ECE code: B28 |  | m⁻² s A | kilocoulomb per metre squared | <math xmlns="http://www.w3.org/1998/Math/MathML" display="block"> <!-- UAA564 --> <mrow> <mfrac> <mrow> <mi mathvariant="normal">kC</mi> </mrow> <mrow> <msup> <mi mathvariant="normal">m</mi> <mn>2</mn> </msup> </mrow> </mfrac> </mrow> </math> | [6 empty] | Standard | [20 empty] | C00041
| 0112/2///62720#UAA565 | 1 | 2 |  | 2014-02-11 | 2015-05-05 | kilocoulomb per metre cubed |  | kC/m³ | 1 000-fold of the SI derived unit coulomb divided by the power of the SI base unit metre with the exponent 3 |  |  | UN/ECE code: B27 |  | m⁻³ s A | kilocoulomb per metre cubed | <math xmlns="http://www.w3.org/1998/Math/MathML" display="block"> <!-- UAA565 --> <mrow> <mfrac> <mrow> <mi mathvariant="normal">kC</mi> </mrow> <mrow> <msup> <mi mathvariant="normal">m</mi> <mrow> <mn>3</mn> </mrow> </msup> </mrow> </mfrac> </mrow> </math> | [6 empty] | Standard | [20 empty] | C00041
| 0112/2///62720#UAA566 | 1 | 2 |  | 2014-02-11 | 2015-05-05 | kilohertz |  | kHz | 1 000-fold of the SI derived unit hertz |  |  | UN/ECE code: KHZ |  | s⁻¹ | kilohertz | <math xmlns="http://www.w3.org/1998/Math/MathML" display="block"> <!-- UAA566 --> <mrow> <mrow> <mi mathvariant="normal">kHz</mi> </mrow> </mrow> </math> | [6 empty] | Standard | [20 empty] | C00041
| 0112/2///62720#UAA567 | 1 | 2 |  | 2014-02-11 | 2015-05-05 | kilohertz metre |  | kHz·m | product of the 1 000-fold of the SI derived unit hertz and the SI base unit metre |  |  | UN/ECE code: M17 |  | m s⁻¹ | kilohertz metre | <math xmlns="http://www.w3.org/1998/Math/MathML" display="block"> <!-- UAA567 --> <mrow> <mrow> <mi mathvariant="normal">kHz</mi> <mo>&#xB7;</mo> <mi mathvariant="normal">m</mi> </mrow> </mrow> </math> | [6 empty] | Standard | [20 empty] | C00041
| 0112/2///62720#UAA568 | 1 | 2 |  | 2014-02-11 | 2015-05-05 | kilojoule |  | kJ | 1 000-fold of the SI derived unit joule |  |  | UN/ECE code: KJO |  | m² kg s⁻² | kilojoule | <math xmlns="http://www.w3.org/1998/Math/MathML" display="block"> <!-- UAA568 --> <mrow> <mrow> <mi mathvariant="normal">kJ</mi> </mrow> </mrow> </math> | [6 empty] | Standard | [20 empty] | C00041
| 0112/2///62720#UAA569 | 1 | 2 |  | 2014-02-11 | 2015-05-05 | kilojoule per kelvin |  | kJ/K | 1 000-fold of the SI derived unit joule divided by the SI base unit kelvin |  |  | UN/ECE code: B41 |  | m² kg s⁻² K⁻¹ | kilojoule per kelvin | <math xmlns="http://www.w3.org/1998/Math/MathML" display="block"> <!-- UAA569 --> <mrow> <mfrac> <mrow> <mi mathvariant="normal">kJ</mi> </mrow> <mrow> <mi mathvariant="normal">&#x212A;</mi> </mrow> </mfrac> </mrow> </math> | [6 empty] | Standard | [20 empty] | C00041
| 0112/2///62720#UAA570 | 1 | 2 |  | 2014-02-11 | 2015-05-05 | kilojoule per kilogram |  | kJ/kg | 1 000-fold of the SI derived unit joule divided by the SI base unit kilogram |  |  | UN/ECE code: B42 |  | m² s⁻² | kilojoule per kilogram | <math xmlns="http://www.w3.org/1998/Math/MathML" display="block"> <!-- UAA570 --> <mrow> <mfrac> <mrow> <mi mathvariant="normal">kJ</mi> </mrow> <mrow> <mi mathvariant="normal">kg</mi> </mrow> </mfrac> </mrow> </math> | [6 empty] | Standard | [20 empty] | C00041
| 0112/2///62720#UAA571 | 1 | 2 |  | 2014-02-11 | 2015-05-05 | kilojoule per kilogram kelvin |  | (kJ/K)/kg | 1 000-fold of the SI derived unit joule divided by the product of the SI base unit kilogram and the SI base unit kelvin |  |  | UN/ECE code: B43 |  | m² s⁻² K⁻¹ | kilojoule per kilogram kelvin | <math xmlns="http://www.w3.org/1998/Math/MathML" display="block"> <!-- UAA571 --> <mrow> <mrow> <mfrac> <mfenced> <mrow> <mfrac> <mrow> <mi mathvariant="normal">kJ</mi> </mrow> <mi mathvariant="normal">K</mi> </mfrac> </mrow> </mfenced> <mrow> <mi mathvariant="normal">kg</mi> </mrow> </mfrac> </mrow> </mrow> </math> | [6 empty] | Standard | [20 empty] | C00041
| 0112/2///62720#UAA572 | 1 | 2 |  | 2014-02-11 | 2015-05-05 | kilojoule per mole |  | kJ/mol | 1 000-fold of the SI derived unit joule divided by the SI base unit mol |  |  | UN/ECE code: B44 |  | m² kg s⁻² mol⁻¹ | kilojoule per mole | <math xmlns="http://www.w3.org/1998/Math/MathML" display="block"> <!-- UAA572 --> <mrow> <mrow> <mfrac> <mrow> <mi mathvariant="normal">kJ</mi> </mrow> <mrow> <mi mathvariant="normal">mol</mi> </mrow> </mfrac> </mrow> </mrow> </math> | [6 empty] | Standard | [20 empty] | C00041
| 0112/2///62720#UAA573 | 1 | 2 |  | 2014-02-11 | 2015-05-05 | kilonewton |  | kN | 1 000-fold of the SI derived unit newton | NIST. Guide for the use of the International System of Units (SI). NIST Special Publication 811. Gaithesburg: NIST (National Institute of Standards and Technology), United States Department of Commerce, 2008. |  | UN/ECE code: B47 |  | m kg s⁻² | kilonewton | <math xmlns="http://www.w3.org/1998/Math/MathML" display="block"> <!-- UAA573 --> <mrow> <mrow> <mi mathvariant="normal">kN</mi> </mrow> </mrow> </math> | [6 empty] | Standard | [20 empty] | C00041
| 0112/2///62720#UAA574 | 1 | 2 |  | 2014-02-11 | 2015-05-05 | kilonewton metre |  | kN·m | 1 000-fold of the product of the SI derived unit newton and the SI base unit metre |  |  | UN/ECE code: B48 |  | m² kg s⁻² | kilonewton metre | <math xmlns="http://www.w3.org/1998/Math/MathML" display="block"> <!-- UAA574 --> <mrow> <mrow> <mi mathvariant="normal">kN</mi> <mo>&#xB7;</mo> <mi mathvariant="normal">m</mi> </mrow> </mrow> </math> | [6 empty] | Standard | [20 empty] | C00041
| 0112/2///62720#UAA575 | 1 | 2 |  | 2014-02-11 | 2015-05-05 | kilopascal |  | kPa | 1 000-fold of the SI derived unit pascal | NIST. Guide for the use of the International System of Units (SI). NIST Special Publication 811. Gaithesburg: NIST (National Institute of Standards and Technology), United States Department of Commerce, 2008. |  | UN/ECE code: KPA |  | m⁻¹ kg s⁻² | kilopascal | <math xmlns="http://www.w3.org/1998/Math/MathML" display="block"> <!-- UAA575 --> <mrow> <mrow> <mi mathvariant="normal">kPa</mi> </mrow> </mrow> </math> | [6 empty] | Standard | [20 empty] | C00041
| 0112/2///62720#UAA576 | 1 | 2 |  | 2014-02-11 | 2015-05-05 | kilopascal per kelvin |  | kPa/K | 1 000-fold of the SI derived unit pascal divided by the SI base unit kelvin |  |  | UN/ECE code: F83 |  | m⁻¹ kg s⁻² K⁻¹ | kilopascal per kelvin | <math xmlns="http://www.w3.org/1998/Math/MathML" display="block"> <!-- UAA576 --> <mrow> <mrow> <mfrac> <mrow> <mi mathvariant="normal">kPa</mi> </mrow> <mi mathvariant="normal">K</mi> </mfrac> </mrow> </mrow> </math> | [6 empty] | Standard | [20 empty] | C00041
| 0112/2///62720#UAA577 | 1 | 2 |  | 2014-02-11 | 2015-05-05 | kilopascal per bar |  | kPa/bar | 1 000-fold of the SI derived unit pascal divided by the unit bar |  |  | UN/ECE code: F03 |  | (kg m⁻¹ s⁻²) (kg m⁻¹ s⁻²)⁻¹ | kilopascal per bar | <math xmlns="http://www.w3.org/1998/Math/MathML" display="block"> <!-- UAA577 --> <mrow> <mfrac> <mrow> <mi mathvariant="normal">kPa</mi> </mrow> <mrow> <mi mathvariant="normal">bar</mi> </mrow> </mfrac> </mrow> </math> | [6 empty] | Standard | [20 empty] | C00041
| 0112/2///62720#UAA578 | 1 | 2 |  | 2014-02-11 | 2015-05-05 | kilosiemens |  | kS | 1 000-fold of the SI derived unit siemens |  |  | UN/ECE code: B53 |  | m⁻² kg⁻¹ s³ A² | kilosiemens | <math xmlns="http://www.w3.org/1998/Math/MathML" display="block"> <!-- UAA578 --> <mrow> <mrow> <mi mathvariant="normal">kS</mi> </mrow> </mrow> </math> | [6 empty] | Standard | [20 empty] | C00041
| 0112/2///62720#UAA579 | 1 | 2 |  | 2014-02-11 | 2015-05-05 | kilosiemens per metre |  | kS/m | 1 000-fold of the SI derived unit siemens divided by the SI base unit metre |  |  | UN/ECE code: B54 |  | m⁻³ kg⁻¹ s³ A² | kilosiemens per metre | <math xmlns="http://www.w3.org/1998/Math/MathML" display="block"> <!-- UAA579 --> <mrow> <mfrac> <mrow> <mi mathvariant="normal">kS</mi> </mrow> <mrow> <mi mathvariant="normal">m</mi> </mrow> </mfrac> </mrow> </math> | [6 empty] | Standard | [20 empty] | C00041
| 0112/2///62720#UAA580 | 1 | 2 |  | 2014-02-11 | 2015-05-05 | kilovolt |  | kV | 1 000-fold of the SI derived unit volt |  |  | UN/ECE code: KVT |  | m² kg s⁻³ A⁻¹ | kilovolt | <math xmlns="http://www.w3.org/1998/Math/MathML" display="block"> <!-- UAA580 --> <mrow> <mrow> <mi mathvariant="normal">kV</mi> </mrow> </mrow> </math> | [6 empty] | Standard | [20 empty] | C00041
| 0112/2///62720#UAA581 | 1 | 2 |  | 2014-02-11 | 2015-05-05 | kilovolt ampere |  | kV·A | 1 000-fold of the product of the SI derived unit volt and the SI base unit ampere |  |  | UN/ECE code: KVA |  | m² kg s⁻³ | kilovolt ampere | <math xmlns="http://www.w3.org/1998/Math/MathML" display="block"> <!-- UAA581 --> <mrow> <mrow> <mi mathvariant="normal">kV</mi> <mo>&#xB7;</mo> <mi mathvariant="normal">A</mi> </mrow> </mrow> </math> | [6 empty] | Standard | [20 empty] | C00041
| 0112/2///62720#UAA582 | 1 | 2 |  | 2014-02-11 | 2015-05-05 | kilovolt per metre |  | kV/m | 1 000-fold of the SI derived unit volt divided by the SI base unit metre |  |  | UN/ECE code: B55 |  | m kg s⁻³ A⁻¹ | kilovolt per metre | <math xmlns="http://www.w3.org/1998/Math/MathML" display="block"> <!-- UAA582 --> <mrow> <mfrac> <mrow> <mi mathvariant="normal">kV</mi> </mrow> <mrow> <mi mathvariant="normal">m</mi> </mrow> </mfrac> </mrow> </math> | [6 empty] | Standard | [20 empty] | C00041
| 0112/2///62720#UAA583 | 1 | 2 |  | 2014-02-11 | 2015-05-05 | kilowatt |  | kW | 1 000-fold of the SI derived unit watt |  |  | UN/ECE code: KWT |  | m² kg s⁻³ | kilowatt | <math xmlns="http://www.w3.org/1998/Math/MathML" display="block"> <!-- UAA583 --> <mrow> <mrow> <mi mathvariant="normal">kW</mi> </mrow> </mrow> </math> | [6 empty] | Standard | [20 empty] | C00041
| 0112/2///62720#UAA584 | 1 | 2 |  | 2014-02-11 | 2015-05-05 | kilowatt hour |  | kW·h | 1 000-fold of the product of the SI derived unit watt and the unit hour | NIST. Guide for the use of the International System of Units (SI). NIST Special Publication 811. Gaithesburg: NIST (National Institute of Standards and Technology), United States Department of Commerce, 2008. |  | UN/ECE code: KWH |  | m² kg s⁻² | kilowatt hour | <math xmlns="http://www.w3.org/1998/Math/MathML" display="block"> <!-- UAA584 --> <mrow> <mrow> <mi mathvariant="normal">kW</mi> <mo>&#xB7;</mo> <mi mathvariant="normal">h</mi> </mrow> </mrow> </math> | [6 empty] | Standard | [20 empty] | C00041
| 0112/2///62720#UAA585 | 1 | 2 |  | 2014-02-11 | 2015-05-05 | kiloweber per metre |  | kWb/m | 1 000-fold of the SI derived unit weber divided by the SI base unit metre |  |  | UN/ECE code: B56 |  | m kg s⁻² A⁻¹ | kiloweber per metre | <math xmlns="http://www.w3.org/1998/Math/MathML" display="block"> <!-- UAA585 --> <mrow> <mrow> <mi mathvariant="normal">k</mi> <mfrac> <mi mathvariant="normal">Wb</mi><mi mathvariant="normal">m</mi> </mfrac> </mrow> </mrow> </math> | [6 empty] | Standard | [20 empty] | C00041
| 0112/2///62720#UAA586 | 1 | 2 |  | 2014-02-11 | 2015-05-05 | kilobit per second |  | kbit/s | 1 000-fold of the unit bit divided by the SI base unit second |  |  | UN/ECE code: C74 |  | UAA586 | kilobit per second | <math xmlns="http://www.w3.org/1998/Math/MathML" display="block"> <!-- UAA586 --> <mrow> <mfrac> <mrow> <mi mathvariant="normal">kbit</mi> </mrow> <mrow> <mi mathvariant="normal">s</mi> </mrow> </mfrac> </mrow> </math> | [6 empty] | Standard | [20 empty] | C00041
| 0112/2///62720#UAA587 | 1 | 2 |  | 2014-02-11 | 2015-05-05 | kilocalorie (mean) |  | kcal | 1 000-fold of the unit calorie, which is used particularly for calorific values of food | NIST. Guide for the use of the International System of Units (SI). NIST Special Publication 811. Gaithesburg: NIST (National Institute of Standards and Technology), United States Department of Commerce, 2008. | 1cal = 4,190 02 J | UN/ECE code: K51 |  | m² kg s⁻² | kilocalorie (mean) | <math xmlns="http://www.w3.org/1998/Math/MathML" display="block"> <!-- UAA587 --> <mrow> <mi mathvariant="normal">kcal</mi> </mrow> </math> | [6 empty] | Standard | [20 empty] | C00041
| 0112/2///62720#UAA588 | 1 | 2 |  | 2014-02-11 | 2015-05-05 | kilocalorie (international table) per hour metre degree Celsius |  | kcalIT/(m·h·°C) | 1 000-fold of the no longer approved unit international calorie for energy divided by the product of the SI base unit metre, the unit hour for time and the unit degree Celsius for temperature |  |  | UN/ECE code: K52 |  | m kg s⁻³ K⁻¹ | kilocalorie (international table) per hour metre degree Celsius | <math xmlns="http://www.w3.org/1998/Math/MathML" display="block"> <!-- UAA588 --> <mrow> <mfrac> <msub> <mrow> <mi mathvariant="normal">kcal</mi> </mrow> <mrow> <mi mathvariant="normal">IT</mi> </mrow> </msub> <mrow> <mi mathvariant="normal">h</mi> <mo>&#xB7;</mo> <mi mathvariant="normal">m</mi> <mo>&#xB7;</mo> <mo>&#xB0;</mo> <mi mathvariant="normal">C</mi> </mrow> </mfrac> </mrow> </math> | [6 empty] | Standard | [20 empty] | C00041
| 0112/2///62720#UAA589 | 1 | 1 |  | 2014-02-11 | 2014-02-11 | kilocalorie (international table) |  | kcalIT | 1 000-fold of the unit calorie, which is used particularly for calorific values of food | NIST. Guide for the use of the International System of Units (SI). NIST Special Publication 811. Gaithesburg: NIST (National Institute of Standards and Technology), United States Department of Commerce, 2008. | 1 calIT = 4,186 8 J | UN/ECE code: E14 |  | m² kg s⁻² | kilocalorie (international table) | <math xmlns="http://www.w3.org/1998/Math/MathML" display="block"> <!-- UAA589 --> <mrow> <msub> <mi mathvariant="normal">kcal</mi> <mrow> <mi mathvariant="normal">IT</mi> </mrow> </msub> </mrow> </math> | [6 empty] | Standard | [20 empty] | C00041
| 0112/2///62720#UAA590 | 1 | 2 |  | 2014-02-11 | 2015-05-05 | kilocalorie (thermochemical) |  | kcalth | 1 000-fold of the unit calorie, which is used particularly for calorific values of food | NIST. Guide for the use of the International System of Units (SI). NIST Special Publication 811. Gaithesburg: NIST (National Institute of Standards and Technology), United States Department of Commerce, 2008. | 1 calth = 4,184 J | UN/ECE code: K53 |  | m² kg s⁻² | kilocalorie (thermochemical) | <math xmlns="http://www.w3.org/1998/Math/MathML" display="block"> <!-- UAA590 --> <mrow> <msub> <mi mathvariant="normal">kcal</mi> <mrow> <mi mathvariant="normal">th</mi> </mrow> </msub> </mrow> </math> | [6 empty] | Standard | [20 empty] | C00041
| 0112/2///62720#UAA591 | 1 | 2 |  | 2014-02-11 | 2015-05-05 | kilocalorie (thermochemical) per minute |  | kcalth/min | 1 000-fold of the unit calorie divided by the unit minute | NIST. Guide for the use of the International System of Units (SI). NIST Special Publication 811. Gaithesburg: NIST (National Institute of Standards and Technology), United States Department of Commerce, 2008. | 1 calth/min = 69,733 33 W | UN/ECE code: K54 |  | m² kg s⁻³ | kilocalorie (thermochemical) per minute | <math xmlns="http://www.w3.org/1998/Math/MathML" display="block"> <!-- UAA591 --> <mrow> <mfrac> <mrow> <msub> <mi mathvariant="normal">kcal</mi> <mrow> <mi mathvariant="normal">th</mi> </mrow> </msub> </mrow> <mrow> <mi mathvariant="normal">min</mi> </mrow> </mfrac> </mrow> </math> | [6 empty] | Standard | [20 empty] | C00041
| 0112/2///62720#UAA592 | 1 | 2 |  | 2014-02-11 | 2015-05-05 | kilocalorie (thermochemical) per second |  | kcalth/s | 1 000-fold of the unit calorie divided by the SI base unit second | NIST. Guide for the use of the International System of Units (SI). NIST Special Publication 811. Gaithesburg: NIST (National Institute of Standards and Technology), United States Department of Commerce, 2008. | 1 calth/s = 4 184 W | UN/ECE code: K55 |  | m² kg s⁻³ | kilocalorie (thermochemical) per second | <math xmlns="http://www.w3.org/1998/Math/MathML" display="block"> <!-- UAA592 --> <mrow> <mfrac> <mrow> <msub> <mi mathvariant="normal">kcal</mi> <mrow> <mi mathvariant="normal">th</mi> </mrow> </msub> </mrow> <mrow> <mi mathvariant="normal">s</mi> </mrow> </mfrac> </mrow> </math> | [6 empty] | Standard | [20 empty] | C00041
| 0112/2///62720#UAA593 | 1 | 2 |  | 2014-02-11 | 2015-05-05 | kiloelectronvolt |  | keV | 1 000-fold of the unit electronvolt |  |  | UN/ECE code: B29 |  | m² kg s⁻² | kiloelectronvolt | <math xmlns="http://www.w3.org/1998/Math/MathML" display="block"> <!-- UAA593 --> <mrow> <mrow> <mi mathvariant="normal">keV</mi> </mrow> </mrow> </math> | [6 empty] | Standard | [20 empty] | C00041
| 0112/2///62720#UAA594 | 1 | 2 |  | 2014-02-11 | 2015-05-05 | kilogram |  | kg | unit of mass, which is equal to the mass of international prototype of the kilogram | ISO 80000-12:2009 \ ISO 80000-4:2006 \ |  | UN/ECE code: KGM |  | kg | kilogram | <math xmlns="http://www.w3.org/1998/Math/MathML" display="block"> <!-- UAA594 --> <mrow> <mrow> <mi mathvariant="normal">kg</mi> </mrow> </mrow> </math> | [6 empty] | Standard | [20 empty] | C00041
| 0112/2///62720#UAA595 | 1 | 2 |  | 2014-02-11 | 2015-05-05 | kilogram per kelvin |  | kg/K | SI base unit kilogram divided by the SI base unit kelvin |  |  | UN/ECE code: F15 |  | kg K⁻¹ | kilogram per kelvin | <math xmlns="http://www.w3.org/1998/Math/MathML" display="block"> <!-- UAA595 --> <mrow> <mfrac> <mrow> <mi mathvariant="normal">kg</mi> </mrow> <mrow> <mi mathvariant="normal">K</mi> </mrow> </mfrac> </mrow> </math> | [6 empty] | Standard | [20 empty] | C00041
| 0112/2///62720#UAA596 | 1 | 2 |  | 2014-02-11 | 2015-05-05 | kilogram per bar |  | kg/bar | SI base unit kilogram divided by the unit bar |  |  | UN/ECE code: H53 |  | m s² | kilogram per bar | <math xmlns="http://www.w3.org/1998/Math/MathML" display="block"> <!-- UAA596 --> <mrow> <mfrac> <mrow> <mi mathvariant="normal">kg</mi> </mrow> <mrow> <mi mathvariant="normal">bar</mi> </mrow> </mfrac> </mrow> </math> | [6 empty] | Standard | [20 empty] | C00041
| 0112/2///62720#UAA597 | 1 | 2 |  | 2014-02-11 | 2015-05-05 | kilogram per centimetre cubed |  | kg/cm³ | SI base unit kilogram divided by the 0,000 001-fold of the power of the SI base unit metre with the exponent 3 |  |  | UN/ECE code: G31 |  | m⁻³ kg | kilogram per centimetre cubed | <math xmlns="http://www.w3.org/1998/Math/MathML" display="block"> <!-- UAA597 --> <mrow> <mfrac> <mrow> <mi mathvariant="normal">kg</mi> </mrow> <mrow> <mi mathvariant="normal">c</mi> <msup> <mi mathvariant="normal">m</mi> <mrow> <mn>3</mn> </mrow> </msup> </mrow> </mfrac> </mrow> </math> | [6 empty] | Standard | [20 empty] | C00041
| 0112/2///62720#UAA598 | 1 | 2 |  | 2014-02-11 | 2015-05-05 | kilogram per centimetre cubed kelvin |  | (kg/cm³)/K | SI base unit kilogram divided by the product out of the 0,000 001-fold of the power of the SI base unit metre with the exponent 3 and the SI base unit |  |  | UN/ECE code: G38 |  | m⁻³ kg K⁻¹ | kilogram per centimetre cubed kelvin | <math xmlns="http://www.w3.org/1998/Math/MathML" display="block"> <!-- UAA598 --> <mrow> <mrow> <mfrac> <mfenced> <mrow> <mfrac> <mrow> <mi mathvariant="normal">kg</mi> </mrow> <mrow> <mi mathvariant="normal">c</mi> <msup> <mi mathvariant="normal">m</mi> <mrow> <mn>3</mn> </mrow> </msup> </mrow> </mfrac> </mrow> </mfenced> <mrow> <mi mathvariant="normal">&#x212A;</mi> </mrow> </mfrac> </mrow> </mrow> </math> | [6 empty] | Standard | [20 empty] | C00041
| 0112/2///62720#UAA599 | 1 | 2 |  | 2014-02-11 | 2015-05-05 | kilogram per centimetre cubed bar |  | (kg/cm³)/bar | SI base unit kilogram divided by the product out of the 0,000 001-fold of the power of the SI base unit metre with the exponent 3 and the unit bar |  |  | UN/ECE code: G16 |  | m⁻² s² | kilogram per centimetre cubed bar | <math xmlns="http://www.w3.org/1998/Math/MathML" display="block"> <!-- UAA599 --> <mrow> <mfrac> <mrow> <mi mathvariant="normal">kg</mi> </mrow> <mrow> <msup> <mi mathvariant="normal">cm</mi> <mn>3</mn> </msup> <mo>&#xB7;</mo> <mi mathvariant="normal">bar</mi> </mrow> </mfrac> </mrow> </math> | [6 empty] | Standard | [20 empty] | C00041
| 0112/2///62720#UAA600 | 1 | 2 |  | 2014-02-11 | 2015-05-05 | kilogram centimetre squared |  | kg·cm² | product of the SI base unit kilogram and the 0 0001fold of the power of the SI base unit metre with the exponent 2 |  |  | UN/ECE code: F18 |  | m² kg | kilogram centimetre squared | <math xmlns="http://www.w3.org/1998/Math/MathML" display="block"> <!-- UAA600 --> <mrow> <mrow> <mrow> <mi mathvariant="normal">kg</mi> </mrow> <mo>&#xB7;</mo> <msup> <mrow> <mi mathvariant="normal">cm</mi> </mrow> <mn>2</mn> </msup> </mrow> </mrow> </math> | [6 empty] | Standard | [20 empty] | C00041
| 0112/2///62720#UAA601 | 1 | 2 |  | 2014-02-11 | 2015-05-05 | kilogram per day |  | kg/d | SI base unit kilogram divided by the unit day |  |  | UN/ECE code: F30 |  | kg s⁻¹ | kilogram per day | <math xmlns="http://www.w3.org/1998/Math/MathML" display="block"> <!-- UAA601 --> <mrow> <mrow> <mfrac> <mrow> <mi mathvariant="normal">kg</mi> </mrow> <mi mathvariant="normal">d</mi> </mfrac> </mrow> </mrow> </math> | [6 empty] | Standard | [20 empty] | C00041
| 0112/2///62720#UAA602 | 1 | 2 |  | 2014-02-11 | 2015-05-05 | kilogram per day kelvin |  | (kg/d)/K | SI base unit kilogram divided by the product out of the unit day and the SI base unit kelvin |  |  | UN/ECE code: F39 |  | kg s⁻¹ K⁻¹ | kilogram per day kelvin | <math xmlns="http://www.w3.org/1998/Math/MathML" display="block"> <!-- UAA602 --> <mrow> <mrow> <mfrac> <mfenced> <mrow> <mfrac> <mrow> <mi mathvariant="normal">kg</mi> </mrow> <mrow> <mi mathvariant="normal">d</mi> </mrow> </mfrac> </mrow> </mfenced> <mrow> <mi mathvariant="normal">K</mi> </mrow> </mfrac> </mrow> </mrow> </math> | [6 empty] | Standard | [20 empty] | C00041
| 0112/2///62720#UAA603 | 1 | 2 |  | 2014-02-11 | 2015-05-05 | kilogram per day bar |  | (kg/d)/bar | SI base unit kilogram divided by the product out of the unit day and the unit bar |  |  | UN/ECE code: F66 |  | m s | kilogram per day bar | <math xmlns="http://www.w3.org/1998/Math/MathML" display="block"> <!-- UAA603 --> <mrow> <mrow> <mfrac> <mrow> <mfenced> <mrow> <mfrac> <mrow> <mi mathvariant="normal">kg</mi> </mrow> <mrow> <mi mathvariant="normal">d</mi> </mrow> </mfrac> </mrow> </mfenced> </mrow> <mrow> <mi mathvariant="normal">bar</mi> </mrow> </mfrac> </mrow> </mrow> </math> | [6 empty] | Standard | [20 empty] | C00041
| 0112/2///62720#UAA604 | 1 | 2 |  | 2014-02-11 | 2015-05-05 | kilogram per decimetre cubed |  | kg/dm³ | SI base unit kilogram divided by the 0,001-fold of the power of the SI base unit metre with the exponent 3 |  |  | UN/ECE code: B34 |  | m⁻³ kg | kilogram per decimetre cubed | <math xmlns="http://www.w3.org/1998/Math/MathML" display="block"> <!-- UAA604 --> <mrow> <mfrac> <mrow> <mi mathvariant="normal">kg</mi> </mrow> <mrow> <mi mathvariant="normal">d</mi> <msup> <mi mathvariant="normal">m</mi> <mrow> <mn>3</mn> </mrow> </msup> </mrow> </mfrac> </mrow> </math> | [6 empty] | Standard | [20 empty] | C00041
| 0112/2///62720#UAA605 | 1 | 2 |  | 2014-02-11 | 2015-05-05 | kilogram per decimetre cubed kelvin |  | (kg/dm³)/K | SI base unit kilogram divided by the product out of the 0,001-fold of the power of the SI base unit metre with the exponent 3 and the SI base unit kelvin |  |  | UN/ECE code: H54 |  | m⁻³ kg K⁻¹ | kilogram per decimetre cubed kelvin | <math xmlns="http://www.w3.org/1998/Math/MathML" display="block"> <!-- UAA605 --> <mrow> <mrow> <mfrac> <mfenced> <mrow> <mfrac> <mrow> <mi mathvariant="normal">kg</mi> </mrow> <mrow> <mi mathvariant="normal">d</mi> <msup> <mi mathvariant="normal">m</mi> <mrow> <mn>3</mn> </mrow> </msup> </mrow> </mfrac> </mrow> </mfenced> <mrow> <mi mathvariant="normal">&#x212A;</mi> </mrow> </mfrac> </mrow> </mrow> </math> | [6 empty] | Standard | [20 empty] | C00041
| 0112/2///62720#UAA606 | 1 | 2 |  | 2014-02-11 | 2015-05-05 | kilogram per decimetre cubed bar |  | (kg/dm³)/bar | SI base unit kilogram divided by the product out of the 0,001-fold of the power of the SI base unit metre with the exponent 3 and the unit bar |  |  | UN/ECE code: H55 |  | m⁻² s² | kilogram per decimetre cubed bar | <math xmlns="http://www.w3.org/1998/Math/MathML" display="block"> <!-- UAA606 --> <mrow> <mfrac> <mrow> <mi mathvariant="normal">kg</mi> </mrow> <mrow> <msup> <mi mathvariant="normal">dm</mi> <mn>3</mn> </msup> <mo>&#xB7;</mo> <mi mathvariant="normal">bar</mi> </mrow> </mfrac> </mrow> </math> | [6 empty] | Standard | [20 empty] | C00041
| 0112/2///62720#UAA607 | 1 | 2 |  | 2014-02-11 | 2015-05-05 | kilogram per hour |  | kg/h | SI base unit kilogram divided by the unit hour |  |  | UN/ECE code: E93 |  | kg s⁻¹ | kilogram per hour | <math xmlns="http://www.w3.org/1998/Math/MathML" display="block"> <!-- UAA607 --> <mrow> <mrow> <mfrac> <mrow> <mi mathvariant="normal">kg</mi> </mrow> <mi mathvariant="normal">h</mi> </mfrac> </mrow> </mrow> </math> | [6 empty] | Standard | [20 empty] | C00041
| 0112/2///62720#UAA608 | 1 | 2 |  | 2014-02-11 | 2015-05-05 | kilogram per hour kelvin |  | (kg/h)/K | SI base unit kilogram divided by the product out of the unit hour and the SI base unit kelvin |  |  | UN/ECE code: F40 |  | kg s⁻¹ K⁻¹ | kilogram per hour kelvin | <math xmlns="http://www.w3.org/1998/Math/MathML" display="block"> <!-- UAA608 --> <mrow> <mrow> <mfrac> <mfenced> <mrow> <mfrac> <mrow> <mi mathvariant="normal">kg</mi> </mrow> <mrow> <mi mathvariant="normal">h</mi> </mrow> </mfrac> </mrow> </mfenced> <mrow> <mi mathvariant="normal">K</mi> </mrow> </mfrac> </mrow> </mrow> </math> | [6 empty] | Standard | [20 empty] | C00041
| 0112/2///62720#UAA609 | 1 | 2 |  | 2014-02-11 | 2015-05-05 | kilogram per hour bar |  | (kg/h)/bar | SI base unit kilogram divided by the product out of the unit hour and the unit bar |  |  | UN/ECE code: F67 |  | m s | kilogram per hour bar | <math xmlns="http://www.w3.org/1998/Math/MathML" display="block"> <!-- UAA609 --> <mrow> <mrow> <mfrac> <mrow> <mfenced> <mrow> <mfrac> <mrow> <mi mathvariant="normal">kg</mi> </mrow> <mrow> <mi mathvariant="normal">h</mi> </mrow> </mfrac> </mrow> </mfenced> </mrow> <mrow> <mi mathvariant="normal">bar</mi> </mrow> </mfrac> </mrow> </mrow> </math> | [6 empty] | Standard | [20 empty] | C00041
| 0112/2///62720#UAA610 | 1 | 2 |  | 2014-02-11 | 2015-05-05 | kilogram per kilogram |  | kg/kg | SI base unit kilogram divided by the SI base unit kilogram | ISO 80000-9:2009 |  | UN/ECE code: 3H |  | kg kg⁻¹ | kilogram per kilogram | <math xmlns="http://www.w3.org/1998/Math/MathML" display="block"> <!-- UAA610 --> <mrow> <mrow> <mfrac> <mrow> <mi mathvariant="normal">kg</mi> </mrow> <mrow> <mi mathvariant="normal">kg</mi> </mrow> </mfrac> </mrow> </mrow> </math> | [6 empty] | Standard | [20 empty] | C00041
| 0112/2///62720#UAA611 | 1 | 2 |  | 2014-02-11 | 2015-05-05 | kilogram per kilomol |  | kg/kmol | SI base unit kilogram divided by the 1 000-fold of the SI base unit mol |  |  | UN/ECE code: F24 |  | kg mol⁻¹ | kilogram per kilomol | <math xmlns="http://www.w3.org/1998/Math/MathML" display="block"> <!-- UAA611 --> <mrow> <mrow> <mfrac> <mrow> <mi mathvariant="normal">kg</mi> </mrow> <mrow> <mi mathvariant="normal">kmol</mi> </mrow> </mfrac> </mrow> </mrow> </math> | [6 empty] | Standard | [20 empty] | C00041
| 0112/2///62720#UAA612 | 1 | 2 |  | 2014-02-11 | 2015-05-05 | kilogram per litre |  | kg/l | SI base unit kilogram divided by the unit litre | ISO 80000-4:2006 |  | UN/ECE code: B35 |  | m⁻³ kg | kilogram per litre | <math xmlns="http://www.w3.org/1998/Math/MathML" display="block"> <!-- UAA612 --> <mrow> <mfrac> <mrow> <mi mathvariant="normal">kg</mi> </mrow> <mrow> <mi mathvariant="normal">l</mi> </mrow> </mfrac> </mrow> </math> | [6 empty] | Standard | [20 empty] | C00041
| 0112/2///62720#UAA613 | 1 | 2 |  | 2014-02-11 | 2015-05-05 | kilogram per litre kelvin |  | (kg/l)/K | SI base unit kilogram divided by the product out of the unit litre and the SI base unit kelvin |  |  | UN/ECE code: G39 |  | m⁻³ kg K⁻¹ | kilogram per litre kelvin | <math xmlns="http://www.w3.org/1998/Math/MathML" display="block"> <!-- UAA613 --> <mrow> <mrow> <mfrac> <mfenced> <mrow> <mfrac> <mrow> <mi mathvariant="normal">kg</mi> </mrow> <mrow> <mi mathvariant="normal">l</mi> </mrow> </mfrac> </mrow> </mfenced> <mrow> <mi mathvariant="normal">&#x212A;</mi> </mrow> </mfrac> </mrow> </mrow> </math> | [6 empty] | Standard | [20 empty] | C00041
| 0112/2///62720#UAA614 | 1 | 2 |  | 2014-02-11 | 2015-05-05 | kilogram per litre bar |  | (kg/l)/bar | SI base unit kilogram divided by the product out of the unit litre and the unit bar |  |  | UN/ECE code: G17 |  | m⁻² s² | kilogram per litre bar | <math xmlns="http://www.w3.org/1998/Math/MathML" display="block"> <!-- UAA614 --> <mrow> <mfrac> <mrow> <mi mathvariant="normal">kg</mi> </mrow> <mrow> <mi mathvariant="normal">l</mi> <mo>&#xB7;</mo> <mi mathvariant="normal">bar</mi> </mrow> </mfrac> </mrow> </math> | [6 empty] | Standard | [20 empty] | C00041
| 0112/2///62720#UAA615 | 1 | 2 |  | 2014-02-11 | 2015-05-05 | kilogram metre per second |  | kg·(m/s) | product of the SI base unit kilogram and the SI base unit metre divided by the SI base unit second | ISO 80000-4:2006 |  | UN/ECE code: B31 |  | m kg s⁻¹ | kilogram metre per second | <math xmlns="http://www.w3.org/1998/Math/MathML" display="block"> <!-- UAA615 --> <mrow> <mrow> <mi mathvariant="normal">kg</mi> </mrow> <mo>&#xB7;</mo> <mfrac> <mrow> <mi mathvariant="normal">m</mi> </mrow> <mrow> <mi mathvariant="normal">s</mi> </mrow> </mfrac> </mrow> </math> | [6 empty] | Standard | [20 empty] | C00041
| 0112/2///62720#UAA616 | 1 | 2 |  | 2014-02-11 | 2015-05-05 | kilogram per metre |  | kg/m | SI base unit kilogram divided by the SI base unit metre | ISO 80000-4:2006 |  | UN/ECE code: KL |  | m⁻¹ kg | kilogram per metre | <math xmlns="http://www.w3.org/1998/Math/MathML" display="block"> <!-- UAA616 --> <mrow> <mfrac> <mrow> <mi mathvariant="normal">kg</mi> </mrow> <mrow> <mi mathvariant="normal">m</mi> </mrow> </mfrac> </mrow> </math> | [6 empty] | Standard | [20 empty] | C00041
| 0112/2///62720#UAA617 | 1 | 2 |  | 2014-02-11 | 2015-05-05 | kilogram per metre squared |  | kg/m² | SI base unit kilogram divided by the power of the SI base unit metre with the exponent 2 | ISO 80000-4:2006 |  | UN/ECE code: 28 |  | m⁻² kg | kilogram per metre squared | <math xmlns="http://www.w3.org/1998/Math/MathML" display="block"> <!-- UAA617 --> <mrow> <mfrac> <mrow> <mi mathvariant="normal">kg</mi> </mrow> <mrow> <msup> <mi mathvariant="normal">m</mi> <mn>2</mn> </msup> </mrow> </mfrac> </mrow> </math> | [6 empty] | Standard | [20 empty] | C00041
| 0112/2///62720#UAA618 | 1 | 2 |  | 2014-02-11 | 2015-05-05 | kilogram per second metre squared |  | (m/s)·(kg/m³) | SI base unit kilogram divided by the product of the power of the SI base unit metre with the exponent 2 and the SI base unit second |  |  | UN/ECE code: H56 |  | m⁻² kg s⁻¹ | kilogram per second metre squared | <math xmlns="http://www.w3.org/1998/Math/MathML" display="block"> <!-- UAA618 --> <mrow> <mrow> <mfenced> <mrow> <mfrac> <mi mathvariant="normal">m</mi><mi mathvariant="normal">s</mi> </mfrac> </mrow> </mfenced> <mo>&#xB7;</mo> <mfenced> <mrow> <mfrac> <mrow> <mi mathvariant="normal">kg</mi> </mrow> <msup> <mi mathvariant="normal">m</mi> <mn>3</mn> </msup> </mfrac> </mrow> </mfenced> </mrow> </mrow> </math> | [6 empty] | Standard | [20 empty] | C00041
| 0112/2///62720#UAA619 | 1 | 2 |  | 2014-02-11 | 2015-05-05 | kilogram per metre cubed |  | kg/m³ | SI base unit kilogram divided by the power of the SI base unit metre with the exponent 3 | ISO 80000-4:2006 \ ISO 80000-5:2007 \ ISO 80000-8:2007 \ ISO 80000-9:2009 |  | UN/ECE code: KMQ |  | m⁻³ kg | kilogram per metre cubed | <math xmlns="http://www.w3.org/1998/Math/MathML" display="block"> <!-- UAA619 --> <mrow> <mfrac> <mrow> <mi mathvariant="normal">kg</mi> </mrow> <mrow> <msup> <mi mathvariant="normal">m</mi> <mrow> <mn>3</mn> </mrow> </msup> </mrow> </mfrac> </mrow> </math> | [6 empty] | Standard | [20 empty] | C00041
| 0112/2///62720#UAA620 | 1 | 2 |  | 2014-02-11 | 2015-05-05 | kilogram per metre cubed kelvin |  | (kg/m³)/K | SI base unit kilogram divided by the product out of the power of the SI base unit metre with the exponent 3 and the SI base unit kelvin |  |  | UN/ECE code: G40 |  | m⁻³ kg K⁻¹ | kilogram per metre cubed kelvin | <math xmlns="http://www.w3.org/1998/Math/MathML" display="block"> <!-- UAA620 --> <mrow> <mrow> <mfrac> <mfenced> <mrow> <mfrac> <mrow> <mi mathvariant="normal">kg</mi> </mrow> <mrow> <msup> <mi mathvariant="normal">m</mi> <mrow> <mn>3</mn> </mrow> </msup> </mrow> </mfrac> </mrow> </mfenced> <mrow> <mi mathvariant="normal">&#x212A;</mi> </mrow> </mfrac> </mrow> </mrow> </math> | [6 empty] | Standard | [20 empty] | C00041
| 0112/2///62720#UAA621 | 1 | 2 |  | 2014-02-11 | 2015-05-05 | kilogram per metre cubed bar |  | (kg/m³)/bar | SI base unit kilogram divided by the product out of the power of the SI base unit metre with the exponent 3 and the unit bar |  |  | UN/ECE code: G18 |  | m⁻² s² | kilogram per metre cubed bar | <math xmlns="http://www.w3.org/1998/Math/MathML" display="block"> <!-- UAA621 --> <mrow> <mrow> <mfrac> <mrow> <mfenced> <mrow> <mfrac> <mrow> <mi mathvariant="normal">kg</mi> </mrow> <mrow> <msup> <mi mathvariant="normal">m</mi> <mrow> <mn>3</mn> </mrow> </msup> </mrow> </mfrac> </mrow> </mfenced> </mrow> <mrow> <mi mathvariant="normal">bar</mi> </mrow> </mfrac> </mrow> </mrow> </math> | [6 empty] | Standard | [20 empty] | C00041
| 0112/2///62720#UAA622 | 1 | 2 |  | 2014-02-11 | 2015-05-05 | kilogram metre squared |  | kg·m² | product of the SI base unit kilogram and the power of the SI base unit metre with the exponent 2 | ISO 80000-4:2006 |  | UN/ECE code: B32 |  | m² kg | kilogram metre squared | <math xmlns="http://www.w3.org/1998/Math/MathML" display="block"> <!-- UAA622 --> <mrow> <mrow> <mrow> <mi mathvariant="normal">kg</mi> </mrow> <mo>&#xB7;</mo> <msup> <mi mathvariant="normal">m</mi> <mn>2</mn> </msup> </mrow> </mrow> </math> | [6 empty] | Standard | [20 empty] | C00041
| 0112/2///62720#UAA623 | 1 | 2 |  | 2014-02-11 | 2015-05-05 | kilogram metre squared per second |  | kg·m²/s | product of the SI base unit kilogram and the power of the SI base unit metre with the exponent 2 divided by the SI base unit second | ISO 80000-4:2006 |  | UN/ECE code: B33 |  | m² kg s⁻¹ | kilogram metre squared per second | <math xmlns="http://www.w3.org/1998/Math/MathML" display="block"> <!-- UAA623 --> <mrow> <mrow> <mi mathvariant="normal">kg</mi> <mo>&#xB7;</mo> <mfrac> <mrow> <msup> <mi mathvariant="normal">m</mi> <mn>2</mn> </msup> </mrow> <mrow> <mi mathvariant="normal">s</mi> </mrow> </mfrac> </mrow> </mrow> </math> | [6 empty] | Standard | [20 empty] | C00041
| 0112/2///62720#UAA624 | 1 | 2 |  | 2014-02-11 | 2015-05-05 | kilogram per minute |  | kg/min | SI base unit kilogram divided by the unit minute |  |  | UN/ECE code: F31 |  | kg s⁻¹ | kilogram per minute | <math xmlns="http://www.w3.org/1998/Math/MathML" display="block"> <!-- UAA624 --> <mrow> <mrow> <mfrac> <mrow> <mi mathvariant="normal">kg</mi> </mrow> <mrow> <mi mathvariant="normal">min</mi> </mrow> </mfrac> </mrow> </mrow> </math> | [6 empty] | Standard | [20 empty] | C00041
| 0112/2///62720#UAA625 | 1 | 2 |  | 2014-02-11 | 2015-05-05 | kilogram per minute kelvin |  | (kg/min)/K | SI base unit kilogram divided by the product out of the unit minute and the SI base unit kelvin |  |  | UN/ECE code: F41 |  | kg s⁻¹ K⁻¹ | kilogram per minute kelvin | <math xmlns="http://www.w3.org/1998/Math/MathML" display="block"> <!-- UAA625 --> <mrow> <mrow> <mfrac> <mfenced> <mrow> <mfrac> <mrow> <mi mathvariant="normal">kg</mi> </mrow> <mrow> <mi mathvariant="normal">min</mi> </mrow> </mfrac> </mrow> </mfenced> <mrow> <mi mathvariant="normal">K</mi> </mrow> </mfrac> </mrow> </mrow> </math> | [6 empty] | Standard | [20 empty] | C00041
| 0112/2///62720#UAA626 | 1 | 2 |  | 2014-02-11 | 2015-05-05 | kilogram per minute bar |  | (kg/min)/bar | SI base unit kilogram divided by the product out of the unit minute and the unit bar |  |  | UN/ECE code: F68 |  | m s | kilogram per minute bar | <math xmlns="http://www.w3.org/1998/Math/MathML" display="block"> <!-- UAA626 --> <mrow> <mrow> <mfrac> <mrow> <mfenced> <mrow> <mfrac> <mrow> <mi mathvariant="normal">kg</mi> </mrow> <mrow> <mi mathvariant="normal">min</mi> </mrow> </mfrac> </mrow> </mfenced> </mrow> <mrow> <mi mathvariant="normal">bar</mi> </mrow> </mfrac> </mrow> </mrow> </math> | [6 empty] | Standard | [20 empty] | C00041
| 0112/2///62720#UAA627 | 1 | 2 |  | 2014-02-11 | 2015-05-05 | kilogram millimetre squared |  | kg·mm² | product of the SI base kilogram and the 0,001-fold of the power of the SI base metre with the exponent 2 |  |  | UN/ECE code: F19 |  | m² kg | kilogram millimetre squared | <math xmlns="http://www.w3.org/1998/Math/MathML" display="block"> <!-- UAA627 --> <mrow> <mrow> <mrow> <mi mathvariant="normal">kg</mi> </mrow> <mo>&#xB7;</mo> <msup> <mrow> <mi mathvariant="normal">mm</mi> </mrow> <mn>2</mn> </msup> </mrow> </mrow> </math> | [6 empty] | Standard | [20 empty] | C00041
| 0112/2///62720#UAA628 | 1 | 2 |  | 2014-02-11 | 2015-05-05 | kilogram per mole |  | kg/mol | SI base unit kilogram divided by the SI base unit mol | ISO 80000-9:2009 |  | UN/ECE code: D74 |  | kg mol⁻¹ | kilogram per mole | <math xmlns="http://www.w3.org/1998/Math/MathML" display="block"> <!-- UAA628 --> <mrow> <mrow> <mfrac> <mrow> <mi mathvariant="normal">kg</mi> </mrow> <mrow> <mi mathvariant="normal">mol</mi> </mrow> </mfrac> </mrow> </mrow> </math> | [6 empty] | Standard | [20 empty] | C00041
| 0112/2///62720#UAA629 | 1 | 2 |  | 2014-02-11 | 2015-05-05 | kilogram per second |  | kg/s | SI base unit kilogram divided by the SI base unit second | ISO 80000-4:2006 |  | UN/ECE code: KGS |  | kg s⁻¹ | kilogram per second | <math xmlns="http://www.w3.org/1998/Math/MathML" display="block"> <!-- UAA629 --> <mrow> <mrow> <mfrac> <mrow> <mi mathvariant="normal">kg</mi> </mrow> <mi mathvariant="normal">s</mi> </mfrac> </mrow> </mrow> </math> | [6 empty] | Standard | [20 empty] | C00041
| 0112/2///62720#UAA630 | 1 | 2 |  | 2014-02-11 | 2015-05-05 | kilogram per second kelvin |  | (kg/s)/K | SI base unit kilogram divided by the product out of the SI base unit second and the SI base unit kelvin |  |  | UN/ECE code: F42 |  | kg s⁻¹ K⁻¹ | kilogram per second kelvin | <math xmlns="http://www.w3.org/1998/Math/MathML" display="block"> <!-- UAA630 --> <mrow> <mrow> <mfrac> <mfenced> <mrow> <mfrac> <mrow> <mi mathvariant="normal">kg</mi> </mrow> <mrow> <mi mathvariant="normal">s</mi> </mrow> </mfrac> </mrow> </mfenced> <mrow> <mi mathvariant="normal">K</mi> </mrow> </mfrac> </mrow> </mrow> </math> | [6 empty] | Standard | [20 empty] | C00041
| 0112/2///62720#UAA631 | 1 | 2 |  | 2014-02-11 | 2015-05-05 | kilogram per second bar |  | (kg/s)/bar | SI base unit kilogram divided by the product out of the SI base unit second and the unit bar |  |  | UN/ECE code: F69 |  | m s | kilogram per second bar | <math xmlns="http://www.w3.org/1998/Math/MathML" display="block"> <!-- UAA631 --> <mrow> <mrow> <mfrac> <mrow> <mfenced> <mrow> <mfrac> <mrow> <mi mathvariant="normal">kg</mi> </mrow> <mrow> <mi mathvariant="normal">s</mi> </mrow> </mfrac> </mrow> </mfenced> </mrow> <mrow> <mi mathvariant="normal">bar</mi> </mrow> </mfrac> </mrow> </mrow> </math> | [6 empty] | Standard | [20 empty] | C00041
| 0112/2///62720#UAA632 | 1 | 2 |  | 2014-02-11 | 2015-05-05 | kilogram‑force |  | kgf | unit of the force according to the Anglo-American system of units | NIST. Guide for the use of the International System of Units (SI). NIST Special Publication 811. Gaithesburg: NIST (National Institute of Standards and Technology), United States Department of Commerce, 2008. | 1 kilogram-force = 9,806 65 Newton | UN/ECE code: B37 |  | m kg s⁻² | kilogram‑force | <math xmlns="http://www.w3.org/1998/Math/MathML" display="block"> <!-- UAA632 --> <mrow> <mi mathvariant="normal">kgf</mi> </mrow> </math> | [6 empty] | Standard | [20 empty] | C00041
| 0112/2///62720#UAA633 | 1 | 2 |  | 2014-02-11 | 2015-05-05 | kilogram‑force per square centimetre |  | kgf/cm² | not SI conform unit of the pressure | NIST. Guide for the use of the International System of Units (SI). NIST Special Publication 811. Gaithesburg: NIST (National Institute of Standards and Technology), United States Department of Commerce, 2008. | NOTE 1 The English kilopond corresponds to the "kilogram-force", abbreviated kgf. ¦¦ NOTE 2 1 kgf/cm² = 98 066,5 Pa | UN/ECE code: E42 |  | m⁻¹ kg s⁻² | kilogram‑force per square centimetre | <math xmlns="http://www.w3.org/1998/Math/MathML" display="block"> <!-- UAA633 --> <mrow> <mfrac> <mrow> <mi mathvariant="normal">kgf</mi> </mrow> <msup> <mrow> <mi mathvariant="normal">cm</mi> </mrow> <mn>2</mn> </msup> </mfrac> </mrow> </math> | [6 empty] | Standard | [20 empty] | C00041
| 0112/2///62720#UAA634 | 1 | 2 |  | 2014-02-11 | 2015-05-05 | kilogram‑force metre |  | kgf·m | product of the unit kilogram-force and the SI base unit metre | NIST. Guide for the use of the International System of Units (SI). NIST Special Publication 811. Gaithesburg: NIST (National Institute of Standards and Technology), United States Department of Commerce, 2008. | 1 kgf·m = 9,806 65 N·m | UN/ECE code: B38 |  | m² kg s⁻² | kilogram‑force metre | <math xmlns="http://www.w3.org/1998/Math/MathML" display="block"> <!-- UAA634 --> <mrow> <mi mathvariant="normal">kgf</mi> <mo>&#xB7;</mo> <mi mathvariant="normal">m</mi> </mrow> </math> | [6 empty] | Standard | [20 empty] | C00041
| 0112/2///62720#UAA635 | 1 | 2 |  | 2014-02-11 | 2015-05-05 | kilogram‑force per metre squared |  | kgf/m² | not SI conform unit of the pressure | NIST. Guide for the use of the International System of Units (SI). NIST Special Publication 811. Gaithesburg: NIST (National Institute of Standards and Technology), United States Department of Commerce, 2008. | NOTE 1 The English kilopond corresponds to the "kilogram-force", abbreviated kgf. ¦¦ NOTE 2 1 kgf/m² = 9,806 65 Pa | UN/ECE code: B40 |  | m⁻¹ kg s⁻² | kilogram‑force per metre squared | <math xmlns="http://www.w3.org/1998/Math/MathML" display="block"> <!-- UAA635 --> <mrow> <mfrac> <mrow> <mi mathvariant="normal">kgf</mi> </mrow> <msup> <mrow> <mi mathvariant="normal">m</mi> </mrow> <mn>2</mn> </msup> </mfrac> </mrow> </math> | [6 empty] | Standard | [20 empty] | C00041
| 0112/2///62720#UAA636 | 1 | 2 |  | 2014-02-11 | 2015-05-05 | kilogram‑force per square millimetre |  | kgf/mm² | not SI conform unit of the pressure | NIST. Guide for the use of the International System of Units (SI). NIST Special Publication 811. Gaithesburg: NIST (National Institute of Standards and Technology), United States Department of Commerce, 2008. | NOTE 1 The English kilopond corresponds to the "kilogram-force", abbreviated kgf. ¦¦ NOTE 2 1 kgf/m² = 9 806 650 Pa | UN/ECE code: E41 |  | m⁻¹ kg s⁻² | kilogram‑force per square millimetre | <math xmlns="http://www.w3.org/1998/Math/MathML" display="block"> <!-- UAA636 --> <mrow> <mfrac> <mrow> <mi mathvariant="normal">kgf</mi> </mrow> <msup> <mrow> <mi mathvariant="normal">mm</mi> </mrow> <mn>2</mn> </msup> </mfrac> </mrow> </math> | [6 empty] | Standard | [20 empty] | C00041
| 0112/2///62720#UAA637 | 1 | 2 |  | 2014-02-11 | 2015-05-05 | kilometre |  | km | 1 000-fold of the SI base unit metre | NIST. Guide for the use of the International System of Units (SI). NIST Special Publication 811. Gaithesburg: NIST (National Institute of Standards and Technology), United States Department of Commerce, 2008. |  | UN/ECE code: KTM |  | m | kilometre | <math xmlns="http://www.w3.org/1998/Math/MathML" display="block"> <!-- UAA637 --> <mrow> <mrow> <mi mathvariant="normal">km</mi> </mrow> </mrow> </math> | [6 empty] | Standard | [20 empty] | C00041
| 0112/2///62720#UAA638 | 1 | 2 |  | 2014-02-11 | 2015-05-05 | kilometre per hour |  | km/h | 1 000-fold of the SI base unit metre divided by the unit hour | ISO 80000-3:2006 |  | UN/ECE code: KMH |  | m s⁻¹ | kilometre per hour | <math xmlns="http://www.w3.org/1998/Math/MathML" display="block"> <!-- UAA638 --> <mrow> <mfrac> <mrow> <mi mathvariant="normal">km</mi> </mrow> <mrow> <mi mathvariant="normal">h</mi> </mrow> </mfrac> </mrow> </math> | [6 empty] | Standard | [20 empty] | C00041
| 0112/2///62720#UAA639 | 1 | 2 |  | 2014-02-11 | 2015-05-05 | kilometre squared |  | km² | 1 000 000-fold of the power of the SI base unit metre with the exponent 2 | NIST. Guide for the use of the International System of Units (SI). NIST Special Publication 811. Gaithesburg: NIST (National Institute of Standards and Technology), United States Department of Commerce, 2008. |  | UN/ECE code: KMK |  | m² | kilometre squared | <math xmlns="http://www.w3.org/1998/Math/MathML" display="block"> <!-- UAA639 --> <mrow> <mrow> <mi mathvariant="normal">k</mi> <msup> <mi mathvariant="normal">m</mi> <mn>2</mn> </msup> </mrow> </mrow> </math> | [6 empty] | Standard | [20 empty] | C00041
| 0112/2///62720#UAA640 | 1 | 2 |  | 2014-02-11 | 2015-05-05 | kilomole |  | kmol | 1 000-fold of the SI base unit mol |  |  | UN/ECE code: B45 |  | mol | kilomole | <math xmlns="http://www.w3.org/1998/Math/MathML" display="block"> <!-- UAA640 --> <mrow> <mrow> <mi mathvariant="normal">kmol</mi> </mrow> </mrow> </math> | [6 empty] | Standard | [20 empty] | C00041
| 0112/2///62720#UAA641 | 1 | 2 |  | 2014-02-11 | 2015-05-05 | kilomole per hour |  | kmol/h | 1 000-fold of the SI base unit mole divided by the unit for time hour |  |  | UN/ECE code: K58 |  | s⁻¹ mol | kilomole per hour | <math xmlns="http://www.w3.org/1998/Math/MathML" display="block"> <!-- UAA641 --> <mrow> <mfrac> <mrow> <mi mathvariant="normal">kmol</mi> </mrow> <mrow> <mi mathvariant="normal">h</mi> </mrow> </mfrac> </mrow> </math> | [6 empty] | Standard | [20 empty] | C00041
| 0112/2///62720#UAA642 | 1 | 2 |  | 2014-02-11 | 2015-05-05 | kilomole per metre cubed |  | kmol/m³ | 1 000-fold of the SI base unit mol divided by the power of the SI base unit metre with the exponent 3 |  |  | UN/ECE code: B46 |  | m⁻³ mol | kilomole per metre cubed | <math xmlns="http://www.w3.org/1998/Math/MathML" display="block"> <!-- UAA642 --> <mrow> <mfrac> <mrow> <mi mathvariant="normal">kmol</mi> </mrow> <mrow> <msup> <mi mathvariant="normal">m</mi> <mrow> <mn>3</mn> </mrow> </msup> </mrow> </mfrac> </mrow> </math> | [6 empty] | Standard | [20 empty] | C00041
| 0112/2///62720#UAA643 | 1 | 2 |  | 2014-02-11 | 2015-05-05 | kilomole per metre cubed kelvin |  | (kmol/m³)/K | 1 000-fold of the SI base unit mol divided by the product of the power of the SI base unit metre with the exponent 3 and the SI base unit Kelvin |  |  | UN/ECE code: K59 |  | m⁻³ K⁻¹ mol | kilomole per metre cubed kelvin | <math xmlns="http://www.w3.org/1998/Math/MathML" display="block"> <!-- UAA643 --> <mrow> <mrow> <mfrac> <mfenced> <mrow> <mfrac> <mrow> <mi mathvariant="normal">kmol</mi> </mrow> <mrow> <msup> <mi mathvariant="normal">m</mi> <mrow> <mn>3</mn> </mrow> </msup> </mrow> </mfrac> </mrow> </mfenced> <mrow> <mi mathvariant="normal">&#x212A;</mi> </mrow> </mfrac> </mrow> </mrow> </math> | [6 empty] | Standard | [20 empty] | C00041
| 0112/2///62720#UAA644 | 1 | 2 |  | 2014-02-11 | 2015-05-05 | kilomole per metre cubed bar |  | (kmol/m³)/bar | 1 000-fold of the SI base unit mol divided by the product of the power of the SI base unit metre with the exponent 3 and the unit bar |  |  | UN/ECE code: K60 |  | m⁻² kg⁻¹ s² mol | kilomole per metre cubed bar | <math xmlns="http://www.w3.org/1998/Math/MathML" display="block"> <!-- UAA644 --> <mrow> <mfrac> <mrow> <mfenced> <mrow> <mfrac> <mrow> <mi mathvariant="normal">kmol</mi> </mrow> <mrow> <msup> <mi mathvariant="normal">m</mi> <mrow> <mn>3</mn> </mrow> </msup> </mrow> </mfrac> </mrow> </mfenced> </mrow> <mrow> <mi mathvariant="normal">bar</mi> </mrow> </mfrac> </mrow> </math> | [6 empty] | Standard | [20 empty] | C00041
| 0112/2///62720#UAA645 | 1 | 2 |  | 2014-02-11 | 2015-05-05 | kilomole per minute |  | kmol/min | 1 000-fold of the SI base unit mole divided by the unit for time minute |  |  | UN/ECE code: K61 |  | s⁻¹ mol | kilomole per minute | <math xmlns="http://www.w3.org/1998/Math/MathML" display="block"> <!-- UAA645 --> <mrow> <mfrac> <mrow> <mi mathvariant="normal">kmol</mi> </mrow> <mrow> <mi mathvariant="normal">min</mi> </mrow> </mfrac> </mrow> </math> | [6 empty] | Standard | [20 empty] | C00041
| 0112/2///62720#UAA646 | 1 | 2 |  | 2014-02-11 | 2015-05-05 | kilomole per second |  | kmol/s | 1 000-fold of the SI base unit mol divided by the SI base unit second |  |  | UN/ECE code: E94 |  | s⁻¹ mol | kilomole per second | <math xmlns="http://www.w3.org/1998/Math/MathML" display="block"> <!-- UAA646 --> <mrow> <mfrac> <mrow> <mi mathvariant="normal">kmol</mi> </mrow> <mrow> <mi mathvariant="normal">s</mi> </mrow> </mfrac> </mrow> </math> | [6 empty] | Standard | [20 empty] | C00041
| 0112/2///62720#UAA647 | 1 | 2 |  | 2014-02-11 | 2015-05-05 | kilosecond |  | ks | 1 000-fold of the SI base unit second |  |  | UN/ECE code: B52 |  | s | kilosecond | <math xmlns="http://www.w3.org/1998/Math/MathML" display="block"> <!-- UAA647 --> <mrow> <mrow> <mi mathvariant="normal">ks</mi> </mrow> </mrow> </math> | [6 empty] | Standard | [20 empty] | C00041
| 0112/2///62720#UAA648 | 1 | 2 |  | 2014-02-11 | 2015-05-05 | kilovolt ampere reactive |  | kvar | 1 000-fold of the unit var |  |  | UN/ECE code: KVR |  | m² kg s⁻³ | kilovolt ampere reactive | <math xmlns="http://www.w3.org/1998/Math/MathML" display="block"> <!-- UAA648 --> <mrow> <mrow> <mi mathvariant="normal">kvar</mi> </mrow> </mrow> </math> | [6 empty] | Standard | [20 empty] | C00041
| 0112/2///62720#UAA649 | 1 | 2 |  | 2014-02-11 | 2015-05-05 | litre |  | l | unit, which can be used beside the SI unit of the volume, the cubic metre - the applied relation: 1 litre ≔ 1 cubic decimetre | ISO 80000-3:2006 | DIN 1301, part 1, has appointed, that the name of the unit litre is neuter; thus only the german "das" as article for litre is applied. As legitimated unit, litre can be used beside the SI unit of volume and cubic metre. | UN/ECE code: LTR |  | m³ | litre | <math xmlns="http://www.w3.org/1998/Math/MathML" display="block"> <!-- UAA649 --> <mrow> <mrow> <mi mathvariant="normal">l</mi> </mrow> </mrow> </math> | [6 empty] | Standard | [20 empty] | C00041
| 0112/2///62720#UAA650 | 1 | 2 |  | 2014-02-11 | 2015-05-05 | litre per kelvin |  | l/K | unit litre divided by the SI base unit kelvin |  |  | UN/ECE code: G28 |  | m³ K⁻¹ | litre per kelvin | <math xmlns="http://www.w3.org/1998/Math/MathML" display="block"> <!-- UAA650 --> <mrow> <mfrac> <mrow> <mi mathvariant="normal">l</mi> </mrow> <mrow> <mi mathvariant="normal">K</mi> </mrow> </mfrac> </mrow> </math> | [6 empty] | Standard | [20 empty] | C00041
| 0112/2///62720#UAA651 | 1 | 2 |  | 2014-02-11 | 2015-05-05 | litre per bar |  | l/bar | unit litre divided by the unit bar |  |  | UN/ECE code: G95 |  | m⁴ kg⁻¹ s² | litre per bar | <math xmlns="http://www.w3.org/1998/Math/MathML" display="block"> <!-- UAA651 --> <mrow> <mfrac> <mrow> <mi mathvariant="normal">l</mi> </mrow> <mrow> <mi mathvariant="normal">bar</mi> </mrow> </mfrac> </mrow> </math> | [6 empty] | Standard | [20 empty] | C00041
| 0112/2///62720#UAA652 | 1 | 2 |  | 2014-02-11 | 2015-05-05 | litre per day |  | l/d | unit litre divided by the unit day |  |  | UN/ECE code: LD |  | m³ s⁻¹ | litre per day | <math xmlns="http://www.w3.org/1998/Math/MathML" display="block"> <!-- UAA652 --> <mrow> <mfrac> <mrow> <mi mathvariant="normal">l</mi> </mrow> <mrow> <mi mathvariant="normal">d</mi> </mrow> </mfrac> </mrow> </math> | [6 empty] | Standard | [20 empty] | C00041
| 0112/2///62720#UAA653 | 1 | 2 |  | 2014-02-11 | 2015-05-05 | litre per day kelvin |  | (l/d)/K | unit litre divided by the product out of the unit day and the SI base unit kelvin |  |  | UN/ECE code: G65 |  | m³ s⁻¹ K⁻¹ | litre per day kelvin | <math xmlns="http://www.w3.org/1998/Math/MathML" display="block"> <!-- UAA653 --> <mrow> <mrow> <mfrac> <mfenced> <mrow> <mfrac> <mrow> <mi mathvariant="normal">l</mi> </mrow> <mrow> <mi mathvariant="normal">d</mi> </mrow> </mfrac> </mrow> </mfenced> <mrow> <mi mathvariant="normal">K</mi> </mrow> </mfrac> </mrow> </mrow> </math> | [6 empty] | Standard | [20 empty] | C00041
| 0112/2///62720#UAA654 | 1 | 2 |  | 2014-02-11 | 2015-05-05 | litre per day bar |  | (l/d)/bar | unit litre divided by the product out of the unit day and the unit bar |  |  | UN/ECE code: G82 |  | m⁴ kg⁻¹ s | litre per day bar | <math xmlns="http://www.w3.org/1998/Math/MathML" display="block"> <!-- UAA654 --> <mrow> <mrow> <mfrac> <mfenced> <mrow> <mfrac> <mrow> <mi mathvariant="normal">l</mi> </mrow> <mrow> <mi mathvariant="normal">d</mi> </mrow> </mfrac> </mrow> </mfenced> <mrow> <mi mathvariant="normal">bar</mi> </mrow> </mfrac> </mrow> </mrow> </math> | [6 empty] | Standard | [20 empty] | C00041
| 0112/2///62720#UAA655 | 1 | 2 |  | 2014-02-11 | 2015-05-05 | litre per hour |  | l/h | Unit litre divided by the unit hour |  |  | UN/ECE code: E32 |  | m³ s⁻¹ | litre per hour | <math xmlns="http://www.w3.org/1998/Math/MathML" display="block"> <!-- UAA655 --> <mrow> <mfrac> <mrow> <mi mathvariant="normal">l</mi> </mrow> <mrow> <mi mathvariant="normal">h</mi> </mrow> </mfrac> </mrow> </math> | [6 empty] | Standard | [20 empty] | C00041
| 0112/2///62720#UAA656 | 1 | 2 |  | 2014-02-11 | 2015-05-05 | litre per hour kelvin |  | (l/h)/K | unit litre divided by the product out of the unit hour and the SI base unit kelvin |  |  | UN/ECE code: G66 |  | m³ s⁻¹ K⁻¹ | litre per hour kelvin | <math xmlns="http://www.w3.org/1998/Math/MathML" display="block"> <!-- UAA656 --> <mrow> <mrow> <mfrac> <mfenced> <mrow> <mfrac> <mrow> <mi mathvariant="normal">l</mi> </mrow> <mrow> <mi mathvariant="normal">h</mi> </mrow> </mfrac> </mrow> </mfenced> <mrow> <mi mathvariant="normal">K</mi> </mrow> </mfrac> </mrow> </mrow> </math> | [6 empty] | Standard | [20 empty] | C00041
| 0112/2///62720#UAA657 | 1 | 2 |  | 2014-02-11 | 2015-05-05 | litre per hour bar |  | (l/h)/bar | unit litre divided by the product out of the unit hour and the unit bar |  |  | UN/ECE code: G83 |  | m⁴ kg⁻¹ s | litre per hour bar | <math xmlns="http://www.w3.org/1998/Math/MathML" display="block"> <!-- UAA657 --> <mrow> <mrow> <mfrac> <mfenced> <mrow> <mfrac> <mrow> <mi mathvariant="normal">l</mi> </mrow> <mrow> <mi mathvariant="normal">h</mi> </mrow> </mfrac> </mrow> </mfenced> <mrow> <mi mathvariant="normal">bar</mi> </mrow> </mfrac> </mrow> </mrow> </math> | [6 empty] | Standard | [20 empty] | C00041
| 0112/2///62720#UAA658 | 1 | 2 |  | 2014-02-11 | 2015-05-05 | litre per litre |  | l/l | volume ratio consisting of the unit litre divided by the unit litre |  |  | UN/ECE code: K62 |  | m³ m⁻³ | litre per litre | <math xmlns="http://www.w3.org/1998/Math/MathML" display="block"> <!-- UAA658 --> <mrow> <mfrac> <mrow> <mi mathvariant="normal">l</mi> </mrow> <mrow> <mi mathvariant="normal">l</mi> </mrow> </mfrac> </mrow> </math> | [6 empty] | Standard | [20 empty] | C00041
| 0112/2///62720#UAA659 | 1 | 2 |  | 2014-02-11 | 2015-05-05 | litre per minute |  | l/min | unit litre divided by the unit minute |  |  | UN/ECE code: L2 |  | m³ s⁻¹ | litre per minute | <math xmlns="http://www.w3.org/1998/Math/MathML" display="block"> <!-- UAA659 --> <mrow> <mfrac> <mrow> <mi mathvariant="normal">l</mi> </mrow> <mrow> <mi mathvariant="normal">min</mi> </mrow> </mfrac> </mrow> </math> | [6 empty] | Standard | [20 empty] | C00041
| 0112/2///62720#UAA660 | 1 | 2 |  | 2014-02-11 | 2015-05-05 | litre per minute kelvin |  | (l/min)/K | unit litre divided by the product out of the unit minute and the SI base unit kelvin |  |  | UN/ECE code: G67 |  | m³ s⁻¹ K⁻¹ | litre per minute kelvin | <math xmlns="http://www.w3.org/1998/Math/MathML" display="block"> <!-- UAA660 --> <mrow> <mrow> <mfrac> <mfenced> <mrow> <mfrac> <mrow> <mi mathvariant="normal">l</mi> </mrow> <mrow> <mi mathvariant="normal">min</mi> </mrow> </mfrac> </mrow> </mfenced> <mrow> <mi mathvariant="normal">K</mi> </mrow> </mfrac> </mrow> </mrow> </math> | [6 empty] | Standard | [20 empty] | C00041
| 0112/2///62720#UAA661 | 1 | 2 |  | 2014-02-11 | 2015-05-05 | litre per minute bar |  | (l/min)/bar | unit litre divided by the product out of the unit minute and the unit bar |  |  | UN/ECE code: G84 |  | m⁴ kg⁻¹ s | litre per minute bar | <math xmlns="http://www.w3.org/1998/Math/MathML" display="block"> <!-- UAA661 --> <mrow> <mrow> <mfrac> <mfenced> <mrow> <mfrac> <mrow> <mi mathvariant="normal">l</mi> </mrow> <mrow> <mi mathvariant="normal">min</mi> </mrow> </mfrac> </mrow> </mfenced> <mrow> <mi mathvariant="normal">bar</mi> </mrow> </mfrac> </mrow> </mrow> </math> | [6 empty] | Standard | [20 empty] | C00041
| 0112/2///62720#UAA662 | 1 | 2 |  | 2014-02-11 | 2015-05-05 | litre per mole |  | l/mol | unit litre divided by the SI base unit mol |  |  | UN/ECE code: B58 |  | m³ mol⁻¹ | litre per mole | <math xmlns="http://www.w3.org/1998/Math/MathML" display="block"> <!-- UAA662 --> <mrow> <mrow> <mfrac> <mi mathvariant="normal">l</mi> <mrow> <mi mathvariant="normal">mol</mi> </mrow> </mfrac> </mrow> </mrow> </math> | [6 empty] | Standard | [20 empty] | C00041
| 0112/2///62720#UAA664 | 1 | 2 |  | 2014-02-11 | 2015-05-05 | litre per second |  | l/s | unit litre divided by the SI base unit second |  |  | UN/ECE code: G51 |  | m³ s⁻¹ | litre per second | <math xmlns="http://www.w3.org/1998/Math/MathML" display="block"> <!-- UAA664 --> <mrow> <mrow> <mfrac> <mi mathvariant="normal">l</mi> <mrow> <mi mathvariant="normal">s</mi> </mrow> </mfrac> </mrow> </mrow> </math> | [6 empty] | Standard | [20 empty] | C00041
| 0112/2///62720#UAA665 | 1 | 2 |  | 2014-02-11 | 2015-05-05 | litre per second kelvin |  | (l/s)/K | unit litre divided by the product out of the SI base unit second and the SI base unit kelvin |  |  | UN/ECE code: G68 |  | m³ s⁻¹ K⁻¹ | litre per second kelvin | <math xmlns="http://www.w3.org/1998/Math/MathML" display="block"> <!-- UAA665 --> <mrow> <mfrac> <mi mathvariant="normal">l</mi> <mrow> <mi mathvariant="normal">s</mi> <mo>&#xB7;</mo> <mi mathvariant="normal">K</mi> </mrow> </mfrac> </mrow> </math> | [6 empty] | Standard | [20 empty] | C00041
| 0112/2///62720#UAA666 | 1 | 2 |  | 2014-02-11 | 2015-05-05 | litre per second bar |  | (l/s)/bar | unit litre divided by the product out of the SI base unit second and the unit bar |  |  | UN/ECE code: G85 |  | m⁴ kg⁻¹ s | litre per second bar | <math xmlns="http://www.w3.org/1998/Math/MathML" display="block"> <!-- UAA666 --> <mrow> <mrow> <mfrac> <mfenced> <mrow> <mfrac> <mrow> <mi mathvariant="normal">l</mi> </mrow> <mrow> <mi mathvariant="normal">s</mi> </mrow> </mfrac> </mrow> </mfenced> <mrow> <mi mathvariant="normal">bar</mi> </mrow> </mfrac> </mrow> </mrow> </math> | [6 empty] | Standard | [20 empty] | C00041
| 0112/2///62720#UAA667 | 1 | 2 |  | 2014-02-11 | 2015-05-05 | reciprocal litre |  | 1/l | reciprocal value of the unit litre |  |  | UN/ECE code: K63 |  | m⁻³ | reciprocal litre | <math xmlns="http://www.w3.org/1998/Math/MathML" display="block"> <!-- UAA667 --> <mrow> <mfrac> <mrow> <mn>1</mn> </mrow> <mrow> <mi mathvariant="normal">l</mi> </mrow> </mfrac> </mrow> </math> | [6 empty] | Standard | [20 empty] | C00041
| 0112/2///62720#UAA668 | 1 | 2 |  | 2014-02-11 | 2015-05-05 | pound (avoirdupois) per degree Fahrenheit |  | lb/°F | traditional unit for mass avoirdupois pound according to the avoirdupois system of units divided by the unit for temperature degree Fahrenheit |  | 1 avoirdupois pound = 16 avoirdupois ounce = 453,592 37 Gramm = 256 dr = 7 000 grain | UN/ECE code: K64 |  | kg K⁻¹ | pound (avoirdupois) per degree Fahrenheit | <math xmlns="http://www.w3.org/1998/Math/MathML" display="block"> <!-- UAA668 --> <mrow> <mfrac> <mrow> <mi mathvariant="normal">lb</mi> </mrow> <mi mathvariant="normal">&#176;F</mi> </mfrac> </mrow> </math> | [6 empty] | Standard | [20 empty] | C00041
| 0112/2///62720#UAA669 | 1 | 2 |  | 2014-02-11 | 2015-05-05 | pound (avoirdupois) |  | lb (avoirdupois) | unit of the mass according to the avoirdupois system of units | NIST. Guide for the use of the International System of Units (SI). NIST Special Publication 811. Gaithesburg: NIST (National Institute of Standards and Technology), United States Department of Commerce, 2008. | NOTE 1 1 avoirdupois pound = 16 ounce = 453,59237 grams = 256 dr = 7000 grain ¦¦ NOTE 2 1 avoirdupois pound = 453,592 4 grams | UN/ECE code: LBR |  | kg | pound (avoirdupois) | <math xmlns="http://www.w3.org/1998/Math/MathML" display="block"> <!-- UAA669 --> <mrow> <mrow> <mi mathvariant="normal">lb</mi> <mspace width="0.3em"/> <mfenced> <mrow> <mi mathvariant="normal">avoirdupois</mi> </mrow> </mfenced> </mrow> </mrow> </math> | [6 empty] | Standard | [20 empty] | C00041
| 0112/2///62720#UAA670 | 1 | 2 |  | 2014-02-11 | 2015-05-05 | pound (avoirdupois) per foot |  | lb/ft | unit for length-related masses according to the avoirdupois system of units | NIST. Guide for the use of the International System of Units (SI). NIST Special Publication 811. Gaithesburg: NIST (National Institute of Standards and Technology), United States Department of Commerce, 2008. | 1 lb/ft = 1,488164 kg/m | UN/ECE code: P2 |  | m⁻¹ kg | pound (avoirdupois) per foot | <math xmlns="http://www.w3.org/1998/Math/MathML" display="block"> <!-- UAA670 --> <mrow> <mfrac> <mrow> <mi mathvariant="normal">lb</mi> </mrow> <mrow> <mi mathvariant="normal">ft</mi> </mrow> </mfrac> </mrow> </math> | [6 empty] | Standard | [20 empty] | C00041
| 0112/2///62720#UAA671 | 1 | 2 |  | 2014-02-11 | 2015-05-05 | pound (avoirdupois) foot squared |  | lb·ft² | product of the unit pound according to the avoirdupois system of units and the power of the unit foot according to the Anglo-American and the Imperial system of units with the exponent 2 | NIST. Guide for the use of the International System of Units (SI). NIST Special Publication 811. Gaithesburg: NIST (National Institute of Standards and Technology), United States Department of Commerce, 2008. | 1 lb·ft²· = 0,04214011 kg·m² . The pound (US) corresponds to the pound (avoirdupois), but the conversion factor to the base SI units is rounded. | UN/ECE code: K65 |  | m² kg | pound (avoirdupois) foot squared | <math xmlns="http://www.w3.org/1998/Math/MathML" display="block"> <!-- UAA671 --> <mrow> <mi mathvariant="normal">lb</mi> <mo>&#xB7;</mo> <msup> <mi mathvariant="normal">ft</mi> <mn>2</mn> </msup> </mrow> </math> | [6 empty] | Standard | [20 empty] | C00041
| 0112/2///62720#UAA672 | 1 | 2 |  | 2014-02-11 | 2015-05-05 | pound (avoirdupois) inch squared |  | lb·in² | product of the unit pound according to the avoirdupois system of units and the power of the unit inch according to the Anglo-American and the Imperial system of units with the exponent 2 | NIST. Guide for the use of the International System of Units (SI). NIST Special Publication 811. Gaithesburg: NIST (National Institute of Standards and Technology), United States Department of Commerce, 2008. | 1 lb·in² = 2,926 397·10⁻⁴ kg·m² | UN/ECE code: F20 |  | m² kg | pound (avoirdupois) inch squared | <math xmlns="http://www.w3.org/1998/Math/MathML" display="block"> <!-- UAA672 --> <mrow> <mi mathvariant="normal">lb</mi> <mo>&#xB7;</mo> <msup> <mi mathvariant="normal">in</mi> <mn>2</mn> </msup> </mrow> </math> | [6 empty] | Standard | [20 empty] | C00041
| 0112/2///62720#UAA673 | 1 | 2 |  | 2014-02-11 | 2015-05-05 | pound (avoirdupois) per day |  | lb/d | unit of the mass avoirdupois pound according to the avoirdupois system of units divided by the unit for time day |  |  | UN/ECE code: K66 |  | kg s⁻¹ | pound (avoirdupois) per day | <math xmlns="http://www.w3.org/1998/Math/MathML" display="block"> <!-- UAA673 --> <mrow> <mfrac> <mrow> <mi mathvariant="normal">lb</mi> </mrow> <mrow> <mi mathvariant="normal">d</mi> </mrow> </mfrac> </mrow> </math> | [6 empty] | Standard | [20 empty] | C00041
| 0112/2///62720#UAA674 | 1 | 2 |  | 2014-02-11 | 2015-05-05 | pound (avoirdupois) per foot hour |  | lb/(ft·h) | unit of the dynamic viscosity according to the Anglo-American system of units | NIST. Guide for the use of the International System of Units (SI). NIST Special Publication 811. Gaithesburg: NIST (National Institute of Standards and Technology), United States Department of Commerce, 2008. | 1 lb/(ft·h) = 0,000 413 378 9 Pa·s | UN/ECE code: K67 |  | m⁻¹ kg s⁻¹ | pound (avoirdupois) per foot hour | <math xmlns="http://www.w3.org/1998/Math/MathML" display="block"> <!-- UAA674 --> <mrow> <mfrac> <mrow> <mi mathvariant="normal">lb</mi> </mrow> <mrow> <mi mathvariant="normal">ft</mi> <mo>&#xB7;</mo> <mi mathvariant="normal">h</mi> </mrow> </mfrac> </mrow> </math> | [6 empty] | Standard | [20 empty] | C00041
| 0112/2///62720#UAA675 | 1 | 2 |  | 2014-02-11 | 2015-05-05 | pound (avoirdupois) per foot second |  | lb/(ft·s) | unit of the dynamic viscosity according to the Anglo-American system of units | NIST. Guide for the use of the International System of Units (SI). NIST Special Publication 811. Gaithesburg: NIST (National Institute of Standards and Technology), United States Department of Commerce, 2008. | 1 lb/(ft·s) = 1,488 164 Pa·s | UN/ECE code: K68 |  | m⁻¹ kg s⁻¹ | pound (avoirdupois) per foot second | <math xmlns="http://www.w3.org/1998/Math/MathML" display="block"> <!-- UAA675 --> <mrow> <mfrac> <mrow> <mi mathvariant="normal">lb</mi> </mrow> <mrow> <mi mathvariant="normal">ft</mi> <mo>&#xB7;</mo> <mi mathvariant="normal">s</mi> </mrow> </mfrac> </mrow> </math> | [6 empty] | Standard | [20 empty] | C00041
| 0112/2///62720#UAA676 | 1 | 2 |  | 2014-02-11 | 2015-05-05 | pound (avoirdupois) per cubic foot |  | lb/ft³ | unit of the mass avoirdupois pound according to the avoirdupois system of units divided by the power of the unit foot according to the Anglo-American and the Imperial system of units with the exponent 3 | NIST. Guide for the use of the International System of Units (SI). NIST Special Publication 811. Gaithesburg: NIST (National Institute of Standards and Technology), United States Department of Commerce, 2008. | One foot, measuring 30,48 centimetre, is designated as international foot. | UN/ECE code: 87 |  | m⁻³ kg | pound (avoirdupois) per cubic foot | <math xmlns="http://www.w3.org/1998/Math/MathML" display="block"> <!-- UAA676 --> <mrow> <mfrac> <mrow> <mi mathvariant="normal">lb</mi> </mrow> <msup> <mrow> <mi mathvariant="normal">ft</mi> </mrow> <mn>3</mn> </msup> </mfrac> </mrow> </math> | [6 empty] | Standard | [20 empty] | C00041
| 0112/2///62720#UAA677 | 1 | 2 |  | 2014-02-11 | 2015-05-05 | pound (avoirdupois) per cubic foot degree Fahrenheit |  | (lb/ft³)/°F | traditional unit avoirdupois pound for mass according to the avoirdupois system of units divided by the product of the power of the unit foot according to the Anglo-American and the Imperial system of units with the exponent 3 and the unit for temperature degree Fahrenheit |  |  | UN/ECE code: K69 |  | m⁻³ kg K⁻¹ | pound (avoirdupois) per cubic foot degree Fahrenheit | <math xmlns="http://www.w3.org/1998/Math/MathML" display="block"> <!-- UAA677 --> <mrow> <mfrac> <mrow> <mi mathvariant="normal">lb</mi> </mrow> <mrow> <msup> <mrow> <mi mathvariant="normal">ft</mi> </mrow> <mn>3</mn> </msup> <mo>&#xB7;</mo> <mi mathvariant="normal">&#176;F</mi> </mrow> </mfrac> </mrow> </math> | [6 empty] | Standard | [20 empty] | C00041
| 0112/2///62720#UAA678 | 1 | 2 |  | 2014-02-11 | 2015-05-05 | pound (avoirdupois) per cubic foot psi |  | (lb/ft³)/psi | quotient of the traditional unit avoirdupois pound for mass according to the avoirdupois system of units divided by the power of the unit foot according to the Anglo-American and the Imperial system of units with the exponent 3 divided by the composed unit for pressure (pound-force per square inch) |  | The unit for pressure (pound-force per square inch) is sometimes abbreviated in literature as psi. | UN/ECE code: K70 |  | m⁻² s² | pound (avoirdupois) per cubic foot psi | <math xmlns="http://www.w3.org/1998/Math/MathML" display="block"> <!-- UAA678 --> <mrow> <mfrac> <mrow> <mi mathvariant="normal">lb</mi> </mrow> <mrow> <msup> <mrow> <mi mathvariant="normal">in</mi> </mrow> <mn>3</mn> </msup> <mo>&#xB7;</mo> <mi mathvariant="normal">psi</mi> </mrow> </mfrac> </mrow> </math> | [6 empty] | Standard | [20 empty] | C00041
| 0112/2///62720#UAA679 | 1 | 2 |  | 2014-02-11 | 2015-05-05 | pound (avoirdupois) per gallon (UK) |  | lb/gal (UK) | unit of the mass avoirdupois pound according to the avoirdupois system of units divided by the unit gallon (UK) according to the Imperial system of units | NIST. Guide for the use of the International System of Units (SI). NIST Special Publication 811. Gaithesburg: NIST (National Institute of Standards and Technology), United States Department of Commerce, 2008. | 1 lb/gal (UK) = 99,776 37 kg/m³ | UN/ECE code: K71 |  | m⁻³ kg | pound (avoirdupois) per gallon (UK) | <math xmlns="http://www.w3.org/1998/Math/MathML" display="block"> <!-- UAA679 --> <mrow> <mfrac> <mrow> <mi mathvariant="normal">lb</mi> </mrow> <mrow> <mi mathvariant="normal">gal</mi> <mspace width="0.3em"/> <mfenced> <mrow> <mi mathvariant="normal">UK</mi> </mrow> </mfenced> </mrow> </mfrac> </mrow> </math> | [6 empty] | Standard | [20 empty] | C00041
| 0112/2///62720#UAA680 | 1 | 2 |  | 2014-02-11 | 2015-05-05 | pound (avoirdupois) per gallon (US) |  | lb/gal (US liq.) | unit of the mass avoirdupois pound according to the avoirdupois system divided by the unit gallon (US, liq.) according to the Anglo-American system of units | NIST. Guide for the use of the International System of Units (SI). NIST Special Publication 811. Gaithesburg: NIST (National Institute of Standards and Technology), United States Department of Commerce, 2008. | 1 lb/gal (US, liq.) = 119,826 4 kg/m³ | UN/ECE code: GE |  | m⁻³ kg | pound (avoirdupois) per gallon (US) | <math xmlns="http://www.w3.org/1998/Math/MathML" display="block"> <!-- UAA680 --> <mrow> <mfrac> <mrow> <mi mathvariant="normal">lb</mi> </mrow> <mrow> <mi mathvariant="normal">gal</mi> <mspace width="0.3em"/> <mfenced> <mrow> <mi mathvariant="normal">US</mi> <mspace width="0.3em"/> <mi mathvariant="normal">liq.</mi> </mrow> </mfenced> </mrow> </mfrac> </mrow> </math> | [6 empty] | Standard | [20 empty] | C00041
| 0112/2///62720#UAA682 | 1 | 2 |  | 2014-02-11 | 2015-05-05 | pound (avoirdupois) per hour |  | lb/h | unit of the mass avoirdupois pound according to the avoirdupois system of units divided by the unit for time hour | NIST. Guide for the use of the International System of Units (SI). NIST Special Publication 811. Gaithesburg: NIST (National Institute of Standards and Technology), United States Department of Commerce, 2008. |  | UN/ECE code: 4U |  | kg s⁻¹ | pound (avoirdupois) per hour | <math xmlns="http://www.w3.org/1998/Math/MathML" display="block"> <!-- UAA682 --> <mrow> <mfrac> <mrow> <mi mathvariant="normal">lb</mi> </mrow> <mrow> <mi mathvariant="normal">h</mi> </mrow> </mfrac> </mrow> </math> | [6 empty] | Standard | [20 empty] | C00041
| 0112/2///62720#UAA683 | 1 | 3 |  | 2014-02-11 | 2017-03-08 | pound (avoirdupois) per hour degree Fahrenheit |  | lb/h)/°F | traditional unit for mass avoirdupois pound according to the avoirdupois system of units divided by the product of the unit for time hour and the unit for temperature degree Fahrenheit |  |  | UN/ECE code: K73 |  | m s⁻¹ K⁻¹ | pound (avoirdupois) per hour degree Fahrenheit | <math xmlns="http://www.w3.org/1998/Math/MathML" display="block"> <!-- UAA683 --> <mrow> <mfrac> <mrow> <mi mathvariant="normal">lb</mi> </mrow> <mrow> <mi mathvariant="normal">h</mi> <mo>&#xB7;</mo> <mi mathvariant="normal">&#176;F</mi> </mrow> </mfrac> </mrow> </math> | [6 empty] | Standard | [20 empty] | C00041
| 0112/2///62720#UAA684 | 1 | 3 |  | 2014-02-11 | 2017-03-08 | pound (avoirdupois) per hour psi |  | lb/h)/psi | quotient of the traditional unit avoirdupois pound for mass according to the avoirdupois system of units divided by the unit for time hour divided by the composed unit for pressure (pound-force per square inch) |  | The unit for pressure (pound-force per square inch) is sometimes abbreviated in literature as psi. | UN/ECE code: K74 |  | m⁻¹ kg² s⁻³ | pound (avoirdupois) per hour psi | <math xmlns="http://www.w3.org/1998/Math/MathML" display="block"> <!-- UAA684 --> <mrow> <mfrac> <mrow> <mi mathvariant="normal">lb</mi> </mrow> <mrow> <mi mathvariant="normal">h</mi> <mo>&#xB7;</mo> <mi mathvariant="normal">psi</mi> </mrow> </mfrac> </mrow> </math> | [6 empty] | Standard | [20 empty] | C00041
| 0112/2///62720#UAA685 | 1 | 2 |  | 2014-02-11 | 2015-05-05 | pound (avoirdupois) per cubic inch |  | lb/in³ | unit of the mass avoirdupois pound according to the avoirdupois system of units divided by the power of the unit inch according to the Anglo-American and the Imperial system of units with the exponent 3 | NIST. Guide for the use of the International System of Units (SI). NIST Special Publication 811. Gaithesburg: NIST (National Institute of Standards and Technology), United States Department of Commerce, 2008. | 1 lb/in³ = 27 679,90 kg/m³ | UN/ECE code: LA |  | m⁻³ kg | pound (avoirdupois) per cubic inch | <math xmlns="http://www.w3.org/1998/Math/MathML" display="block"> <!-- UAA685 --> <mrow> <mfrac> <mrow> <mi mathvariant="normal">lb</mi> </mrow> <msup> <mrow> <mi mathvariant="normal">in</mi> </mrow> <mn>3</mn> </msup> </mfrac> </mrow> </math> | [6 empty] | Standard | [20 empty] | C00041
| 0112/2///62720#UAA686 | 1 | 2 |  | 2014-02-11 | 2015-05-05 | pound (avoirdupois) per cubic inch degree Fahrenheit |  | (lb/in³)/°F | traditional unit avoirdupois pound for mass according to the avoirdupois system of units divided by the product of the power of the unit inch according to the Anglo-American and the Imperial system of units with the exponent 3 and the unit for temperature degree Fahrenheit |  |  | UN/ECE code: K75 |  | m⁻³ kg K⁻¹ | pound (avoirdupois) per cubic inch degree Fahrenheit | <math xmlns="http://www.w3.org/1998/Math/MathML" display="block"> <!-- UAA686 --> <mrow> <mfrac> <mrow> <mi mathvariant="normal">lb</mi> </mrow> <mrow> <msup> <mrow> <mi mathvariant="normal">in</mi> </mrow> <mn>3</mn> </msup> <mo>&#xB7;</mo> <mi mathvariant="normal">&#176;F</mi> </mrow> </mfrac> </mrow> </math> | [6 empty] | Standard | [20 empty] | C00041
| 0112/2///62720#UAA687 | 1 | 2 |  | 2014-02-11 | 2015-05-05 | pound (avoirdupois) per cubic inch psi |  | (lb/in³)/psi | quotient of the traditional unit avoirdupois pound for mass according to the avoirdupois system of units divided by the power of the unit inch with the exponent 3 according to the Anglo-American and the Imperial system of units divided by the composed unit for pressure (pound-force per square inch) |  | The unit for pressure (pound-force per square inch) is sometimes abbreviated in literature as psi. | UN/ECE code: K76 |  | m⁻² s² | pound (avoirdupois) per cubic inch psi | <math xmlns="http://www.w3.org/1998/Math/MathML" display="block"> <!-- UAA687 --> <mrow> <mfrac> <mrow> <mi mathvariant="normal">lb</mi> </mrow> <mrow> <msup> <mrow> <mi mathvariant="normal">in</mi> </mrow> <mn>3</mn> </msup> <mo>&#xB7;</mo> <mi mathvariant="normal">psi</mi> </mrow> </mfrac> </mrow> </math> | [6 empty] | Standard | [20 empty] | C00041
| 0112/2///62720#UAA688 | 1 | 2 |  | 2014-02-11 | 2015-05-05 | pound (avoirdupois) per psi |  | lb/psi | traditional unit for mass avoirdupois pound according to the avoirdupois system of units divided by the composed unit for pressure (pound-force per square inch) |  | 1 avoirdupois pound = 16 avoirdupois ounce = 453,592 37 gram = 256 dr = 7 000 grain, the unit for pressure (pound-force per square inch) is sometimes described in literature abbreviated as psi. | UN/ECE code: K77 |  | m s² | pound (avoirdupois) per psi | <math xmlns="http://www.w3.org/1998/Math/MathML" display="block"> <!-- UAA688 --> <mrow> <mfrac> <mrow> <mi mathvariant="normal">lb</mi> </mrow> <mrow> <mi mathvariant="normal">psi</mi> </mrow> </mfrac> </mrow> </math> | [6 empty] | Standard | [20 empty] | C00041
| 0112/2///62720#UAA689 | 1 | 2 |  | 2014-02-11 | 2015-05-05 | pound (avoirdupois) per minute |  | lb/min | unit of the mass avoirdupois pound according to the avoirdupois system of units divided by the unit for time minute | NIST. Guide for the use of the International System of Units (SI). NIST Special Publication 811. Gaithesburg: NIST (National Institute of Standards and Technology), United States Department of Commerce, 2008. |  | UN/ECE code: K78 |  | kg s⁻¹ | pound (avoirdupois) per minute | <math xmlns="http://www.w3.org/1998/Math/MathML" display="block"> <!-- UAA689 --> <mrow> <mfrac> <mrow> <mi mathvariant="normal">lb</mi> </mrow> <mrow> <mi mathvariant="normal">min</mi> </mrow> </mfrac> </mrow> </math> | [6 empty] | Standard | [20 empty] | C00041
| 0112/2///62720#UAA690 | 1 | 2 |  | 2014-02-11 | 2015-05-05 | pound (avoirdupois) per minute degree Fahrenheit |  | (lb/min)/°F | traditional unit for mass avoirdupois pound according to the avoirdupois system of units divided by the product of the unit for time minute and the unit for temperature degree Fahrenheit |  |  | UN/ECE code: K79 |  | m s | pound (avoirdupois) per minute degree Fahrenheit | <math xmlns="http://www.w3.org/1998/Math/MathML" display="block"> <!-- UAA690 --> <mrow> <mfrac> <mrow> <mi mathvariant="normal">lb</mi> </mrow> <mrow> <mi mathvariant="normal">min</mi> <mo>&#xB7;</mo> <mi mathvariant="normal">&#176;F</mi> </mrow> </mfrac> </mrow> </math> | [6 empty] | Standard | [20 empty] | C00041
| 0112/2///62720#UAA691 | 1 | 3 |  | 2014-02-11 | 2017-03-08 | pound (avoirdupois) per minute psi |  | lb/min)/psi | quotient of the traditional unit avoirdupois pound for mass according to the avoirdupois system of units and the unit minute for time divided by the composed unit for pressure (pound-force per square inch) |  | The unit for pressure (pound-force per square inch) is sometimes abbreviated in literature as psi. | UN/ECE code: K80 |  | m⁻¹ kg² s⁻³ | pound (avoirdupois) per minute psi | <math xmlns="http://www.w3.org/1998/Math/MathML" display="block"> <!-- UAA691 --> <mrow> <mfrac> <mrow> <mi mathvariant="normal">lb</mi> </mrow> <mrow> <mi mathvariant="normal">min</mi> <mo>&#xB7;</mo> <mi mathvariant="normal">psi</mi> </mrow> </mfrac> </mrow> </math> | [6 empty] | Standard | [20 empty] | C00041
| 0112/2///62720#UAA692 | 1 | 2 |  | 2014-02-11 | 2015-05-05 | pound (avoirdupois) per second |  | lb/s | unit of the mass avoirdupois pound according to the avoirdupois system of units divided by the SI base unit for time second | NIST. Guide for the use of the International System of Units (SI). NIST Special Publication 811. Gaithesburg: NIST (National Institute of Standards and Technology), United States Department of Commerce, 2008. |  | UN/ECE code: K81 |  | kg s⁻¹ | pound (avoirdupois) per second | <math xmlns="http://www.w3.org/1998/Math/MathML" display="block"> <!-- UAA692 --> <mrow> <mfrac> <mrow> <mi mathvariant="normal">lb</mi> </mrow> <mrow> <mi mathvariant="normal">s</mi> </mrow> </mfrac> </mrow> </math> | [6 empty] | Standard | [20 empty] | C00041
| 0112/2///62720#UAA693 | 1 | 2 |  | 2014-02-11 | 2015-05-05 | pound (avoirdupois) per second degree Fahrenheit |  | (lb/s)/°F | traditional unit for mass avoirdupois pound according to the avoirdupois system of units divided by the product of the SI base unit second and the unit for temperature degree Fahrenheit |  |  | UN/ECE code: K82 |  | m s | pound (avoirdupois) per second degree Fahrenheit | <math xmlns="http://www.w3.org/1998/Math/MathML" display="block"> <!-- UAA693 --> <mrow> <mfrac> <mrow> <mi mathvariant="normal">lb</mi> </mrow> <mrow> <mi mathvariant="normal">s</mi> <mo>&#xB7;</mo> <mi mathvariant="normal">&#176;F</mi> </mrow> </mfrac> </mrow> </math> | [6 empty] | Standard | [20 empty] | C00041
| 0112/2///62720#UAA694 | 1 | 3 |  | 2014-02-11 | 2017-03-08 | pound (avoirdupois) per second psi |  | lb/s)/psi | quotient of the traditional unit avoirdupois pound for mass according the avoirdupois system of units and the SI base unit second divided by the composed unit for pressure (pound-force per square inch) |  | The unit for pressure (pound-force per square inch) is sometimes abbreviated in literature as psi. | UN/ECE code: K83 |  | m⁻¹ kg² s⁻³ | pound (avoirdupois) per second psi | <math xmlns="http://www.w3.org/1998/Math/MathML" display="block"> <!-- UAA694 --> <mrow> <mfrac> <mrow> <mi mathvariant="normal">lb</mi> </mrow> <mrow> <mi mathvariant="normal">s</mi> <mo>&#xB7;</mo> <mi mathvariant="normal">psi</mi> </mrow> </mfrac> </mrow> </math> | [6 empty] | Standard | [20 empty] | C00041
| 0112/2///62720#UAA695 | 1 | 2 |  | 2014-02-11 | 2015-05-05 | pound (avoirdupois) per cubic yard |  | lb/yd³ | unit of density according to the Anglo-American system of units | NIST. Guide for the use of the International System of Units (SI). NIST Special Publication 811. Gaithesburg: NIST (National Institute of Standards and Technology), United States Department of Commerce, 2008. | 1 lb/yd³ = 0,593 276 4 kg/m³ | UN/ECE code: K84 |  | m⁻³ kg | pound (avoirdupois) per cubic yard | <math xmlns="http://www.w3.org/1998/Math/MathML" display="block"> <!-- UAA695 --> <mrow> <mfrac> <mrow> <mi mathvariant="normal">lb</mi> </mrow> <msup> <mrow> <mi mathvariant="normal">yd</mi> </mrow> <mn>3</mn> </msup> </mfrac> </mrow> </math> | [6 empty] | Standard | [20 empty] | C00041
| 0112/2///62720#UAA696 | 1 | 2 |  | 2014-02-11 | 2015-05-05 | pound‑force |  | lbf | unit of the force according to the Anglo-American system of units | NIST. Guide for the use of the International System of Units (SI). NIST Special Publication 811. Gaithesburg: NIST (National Institute of Standards and Technology), United States Department of Commerce, 2008. | NOTE 1 If the local value of the acceleration of free fall is taken as gn=9,806 65 m/s² (the standard value), the exact conversion factor is 4,448 221 615 260 5. ¦¦ NOTE 2 1 pound-force = 4,448 221 615 260 500 kg•m/s² | UN/ECE code: C78 |  | m kg s⁻² | pound‑force | <math xmlns="http://www.w3.org/1998/Math/MathML" display="block"> <!-- UAA696 --> <mrow> <mi mathvariant="normal">lbf</mi> </mrow> </math> | [6 empty] | Standard | [20 empty] | C00041
| 0112/2///62720#UAA697 | 1 | 2 |  | 2014-02-11 | 2015-05-05 | pound‑force foot |  | lbf·ft | product of the unit pound-force according to the Anglo-American system of units and the unit foot according to the Anglo-American and the Imperial system of units | NIST. Guide for the use of the International System of Units (SI). NIST Special Publication 811. Gaithesburg: NIST (National Institute of Standards and Technology), United States Department of Commerce, 2008. |  |  |  | m² kg s⁻² | pound‑force foot | <math xmlns="http://www.w3.org/1998/Math/MathML" display="block"> <!-- UAA697 --> <mrow> <mi mathvariant="normal">lbf</mi> <mo>&#xB7;</mo> <mi mathvariant="normal">ft</mi> </mrow> </math> | [6 empty] | Standard | [20 empty] | C00041
| 0112/2///62720#UAA698 | 1 | 2 |  | 2014-02-11 | 2015-05-05 | pound‑force per square foot |  | lbf/ft² | unit of the force pound-force according to the Anglo-American and the Imperial system of units divided by the power of the unit foot according the Anglo-American and the Imperial system of units with the exponent 2 | NIST. Guide for the use of the International System of Units (SI). NIST Special Publication 811. Gaithesburg: NIST (National Institute of Standards and Technology), United States Department of Commerce, 2008. | NOTE 1 One foot, measuring 30,48 centimetre, is designated as international foot. ¦¦ 1 lbf/ft² = 47,880 26 Pa | UN/ECE code: K85 |  | m⁻¹ kg s⁻² | pound‑force per square foot | <math xmlns="http://www.w3.org/1998/Math/MathML" display="block"> <!-- UAA698 --> <mrow> <mfrac> <mrow> <mi mathvariant="normal">lbf</mi> </mrow> <msup> <mrow> <mi mathvariant="normal">ft</mi> </mrow> <mn>2</mn> </msup> </mfrac> </mrow> </math> | [6 empty] | Standard | [20 empty] | C00041
| 0112/2///62720#UAA699 | 1 | 2 |  | 2014-02-11 | 2015-05-05 | pound‑force inch |  | lbf·in | product of the unit pound-force and the unit inch according to the Anglo-American and the Imperial system of units | NIST. Guide for the use of the International System of Units (SI). NIST Special Publication 811. Gaithesburg: NIST (National Institute of Standards and Technology), United States Department of Commerce, 2008. | 1 lbf·in = 0,112 984 8 N·m | UN/ECE code: F21 |  | m² kg s⁻² | pound‑force inch | <math xmlns="http://www.w3.org/1998/Math/MathML" display="block"> <!-- UAA699 --> <mrow> <mi mathvariant="normal">lbf</mi> <mo>&#xB7;</mo> <mi mathvariant="normal">in</mi> </mrow> </math> | [6 empty] | Standard | [20 empty] | C00041
| 0112/2///62720#UAA700 | 1 | 2 |  | 2014-02-11 | 2015-05-05 | pound‑force per inch |  | lbf/in | unit of the length related power | NIST. Guide for the use of the International System of Units (SI). NIST Special Publication 811. Gaithesburg: NIST (National Institute of Standards and Technology), United States Department of Commerce, 2008. | 1 lbf/in = 175,126 8 N/m | UN/ECE code: F48 |  | kg s⁻² | pound‑force per inch | <math xmlns="http://www.w3.org/1998/Math/MathML" display="block"> <!-- UAA700 --> <mrow> <mfrac> <mrow> <mi mathvariant="normal">lbf</mi> </mrow> <mrow> <mi mathvariant="normal">in</mi> </mrow> </mfrac> </mrow> </math> | [6 empty] | Standard | [20 empty] | C00041
| 0112/2///62720#UAA701 | 1 | 2 |  | 2014-02-11 | 2015-05-05 | pound‑force per square inch |  | psi | unit pound-force according to the Anglo-American system of units divided by the power of the unit inch according to the Anglo-American and the Imperial system of units with the exponent 2 | NIST. Guide for the use of the International System of Units (SI). NIST Special Publication 811. Gaithesburg: NIST (National Institute of Standards and Technology), United States Department of Commerce, 2008. | lbf/in² is also indicated with the abbreviation psi. | UN/ECE code: PS |  | m⁻¹ kg s⁻² | pound‑force per square inch | <math xmlns="http://www.w3.org/1998/Math/MathML" display="block"> <!-- UAA701 --> <mrow> <mi mathvariant="normal">psi</mi> </mrow> </math> | [6 empty] | Standard | [20 empty] | C00041
| 0112/2///62720#UAA702 | 1 | 3 |  | 2014-02-11 | 2017-03-08 | pound‑force per square inch degree Fahrenheit |  | psi/°F | composed unit for pressure (pound-force per square inch) divided by the unit degree Fahrenheit for temperature |  | The unit for pressure (pound-force per square inch) is sometimes abbreviated in literature as psi. | UN/ECE code: K86 |  | m⁻¹ kg s⁻² K⁻¹ | pound‑force per square inch degree Fahrenheit | <math xmlns="http://www.w3.org/1998/Math/MathML" display="block"> <!-- UAA702 --> <mrow> <mfrac> <mrow> <mi mathvariant="normal">psi</mi> </mrow> <mrow> <mi mathvariant="normal">&#176;F</mi> </mrow> </mfrac> </mrow> </math> | [6 empty] | Standard | [20 empty] | C00041
| 0112/2///62720#UAA703 | 1 | 2 |  | 2014-02-11 | 2015-05-05 | psi cubic inch per second |  | psi·in³/s | product of the composed unit for pressure (pound-force per square inch) and the composed unit for volume flow (cubic inch per second) |  | lbf/in² is also indicated with the abbreviation psi. | UN/ECE code: K87 |  | m² kg s⁻³ | psi cubic inch per second | <math xmlns="http://www.w3.org/1998/Math/MathML" display="block"> <!-- UAA703 --> <mrow> <mfrac> <mrow> <mi mathvariant="normal">psi</mi> <mo>&#xB7;</mo> <msup> <mrow> <mi mathvariant="normal">in</mi> </mrow> <mn>3</mn> </msup> </mrow> <mi mathvariant="normal">s</mi> </mfrac> </mrow> </math> | [6 empty] | Standard | [20 empty] | C00041
| 0112/2///62720#UAA704 | 1 | 2 |  | 2014-02-11 | 2015-05-05 | psi litre per second |  | psi·l/s | product of the composed unit for pressure (pound-force per square inch) and the composed unit for volume flow (litre per second) |  | lbf/in² is also indicated with the abbreviation psi. | UN/ECE code: K88 |  | m² kg s⁻³ | psi litre per second | <math xmlns="http://www.w3.org/1998/Math/MathML" display="block"> <!-- UAA704 --> <mrow> <mfrac> <mrow> <mi mathvariant="normal">psi</mi> <mo>&#xB7;</mo> <mi mathvariant="normal">l</mi> </mrow> <mi mathvariant="normal">s</mi> </mfrac> </mrow> </math> | [6 empty] | Standard | [20 empty] | C00041
| 0112/2///62720#UAA705 | 1 | 2 |  | 2014-02-11 | 2015-05-05 | psi metre cubed per second |  | psi·m³/s | product of the composed unit for pressure (pound-force per square inch) and the composed unit for volume flow (cubic metre per second) |  | lbf/in² is also indicated with the abbreviation psi. | UN/ECE code: K89 |  | m² kg s⁻³ | psi metre cubed per second | <math xmlns="http://www.w3.org/1998/Math/MathML" display="block"> <!-- UAA705 --> <mrow> <mfrac> <mrow> <mi mathvariant="normal">psi</mi> <mo>&#xB7;</mo> <msup> <mrow> <mi mathvariant="normal">m</mi> </mrow> <mn>3</mn> </msup> </mrow> <mi mathvariant="normal">s</mi> </mfrac> </mrow> </math> | [6 empty] | Standard | [20 empty] | C00041
| 0112/2///62720#UAA706 | 1 | 2 |  | 2014-02-11 | 2015-05-05 | psi cubic yard per second |  | psi·yd³/s | product of the composed unit for pressure (pound-force per square inch) and the square inch) and the composed unit for volume flow (cubic yard per second) |  | lbf/in² is also indicated with the abbreviation psi. | UN/ECE code: K90 |  | m² kg s⁻³ | psi cubic yard per second | <math xmlns="http://www.w3.org/1998/Math/MathML" display="block"> <!-- UAA706 --> <mrow> <mfrac> <mrow> <mi mathvariant="normal">psi</mi> <mo>&#xB7;</mo> <msup> <mrow> <mi mathvariant="normal">yd</mi> </mrow> <mn>3</mn> </msup> </mrow> <mi mathvariant="normal">s</mi> </mfrac> </mrow> </math> | [6 empty] | Standard | [20 empty] | C00041
| 0112/2///62720#UAA707 | 1 | 2 |  | 2014-02-11 | 2015-05-05 | pound‑force second per square foot |  | lbf·s/ft² | unit of the dynamic viscosity according to the Anglo-American system of units | NIST. Guide for the use of the International System of Units (SI). NIST Special Publication 811. Gaithesburg: NIST (National Institute of Standards and Technology), United States Department of Commerce, 2008. | 1 lbf·s/ft² = 47,880 26 Pa·s | UN/ECE code: K91 |  | m⁻¹ kg s⁻¹ | pound‑force second per square foot | <math xmlns="http://www.w3.org/1998/Math/MathML" display="block"> <!-- UAA707 --> <mrow> <mfrac> <mrow> <mi mathvariant="normal">lbf</mi> <mo>&#xB7;</mo> <mi mathvariant="normal">s</mi> </mrow> <msup> <mrow> <mi mathvariant="normal">ft</mi> </mrow> <mn>2</mn> </msup> </mfrac> </mrow> </math> | [6 empty] | Standard | [20 empty] | C00041
| 0112/2///62720#UAA708 | 1 | 2 |  | 2014-02-11 | 2015-05-05 | pound‑force second per square inch |  | lbf·s/in² | unit of the dynamic viscosity according to the Anglo-American system of units | NIST. Guide for the use of the International System of Units (SI). NIST Special Publication 811. Gaithesburg: NIST (National Institute of Standards and Technology), United States Department of Commerce, 2008. | 1 lbf·s/in² = 6 894,757 Pa·s | UN/ECE code: K92 |  | m⁻¹ kg s⁻¹ | pound‑force second per square inch | <math xmlns="http://www.w3.org/1998/Math/MathML" display="block"> <!-- UAA708 --> <mrow> <mfrac> <mrow> <mi mathvariant="normal">lbf</mi> <mo>&#xB7;</mo> <mi mathvariant="normal">s</mi> </mrow> <msup> <mrow> <mi mathvariant="normal">in</mi> </mrow> <mn>2</mn> </msup> </mfrac> </mrow> </math> | [6 empty] | Standard | [20 empty] | C00041
| 0112/2///62720#UAA709 | 1 | 2 |  | 2014-02-11 | 2015-05-05 | reciprocal psi |  | 1/psi | reciprocal value of the composed unit for pressure (pound-force per square inch) |  | The unit for pressure (pound-force per square inch) is sometimes abbreviated in literature as psi. | UN/ECE code: K93 |  | m kg⁻¹ s² | reciprocal psi | <math xmlns="http://www.w3.org/1998/Math/MathML" display="block"> <!-- UAA709 --> <mrow> <mfrac> <mrow> <mi mathvariant="normal">1</mi> </mrow> <mi mathvariant="normal">psi</mi> </mfrac> </mrow> </math> | [6 empty] | Standard | [20 empty] | C00041
| 0112/2///62720#UAA710 | 1 | 2 |  | 2014-02-11 | 2015-05-05 | quart (UK liquid) per day |  | qt (UK liq.)/d | unit of the volume quart (UK liquid) for fluids according to the Imperial system of units divided by the unit for time day |  |  | UN/ECE code: K94 |  | m³ s⁻¹ | quart (UK liquid) per day | <math xmlns="http://www.w3.org/1998/Math/MathML" display="block"> <!-- UAA710 --> <mrow> <mfrac> <mrow> <mi mathvariant="normal">qt</mi> <mspace width="0.3em"/> <mfenced> <mrow> <mi mathvariant="normal">UK</mi> <mspace width="0.3em"/> <mi mathvariant="normal">liq</mi> <mo>.</mo> </mrow> </mfenced> </mrow> <mi mathvariant="normal">d</mi> </mfrac> </mrow> </math> | [6 empty] | Standard | [20 empty] | C00041
| 0112/2///62720#UAA711 | 1 | 2 |  | 2014-02-11 | 2015-05-05 | quart (UK liquid) per hour |  | qt (UK liq.)/h | unit of the volume quart (UK liquid) for fluids according to the Imperial system of units divided by the unit for time hour |  |  | UN/ECE code: K95 |  | m³ s⁻¹ | quart (UK liquid) per hour | <math xmlns="http://www.w3.org/1998/Math/MathML" display="block"> <!-- UAA711 --> <mrow> <mfrac> <mrow> <mi mathvariant="normal">qt</mi> <mspace width="0.3em"/> <mfenced> <mrow> <mi mathvariant="normal">UK</mi> <mspace width="0.3em"/> <mi mathvariant="normal">liq</mi> <mo>.</mo> </mrow> </mfenced> </mrow> <mi mathvariant="normal">h</mi> </mfrac> </mrow> </math> | [6 empty] | Standard | [20 empty] | C00041
| 0112/2///62720#UAA712 | 1 | 2 |  | 2014-02-11 | 2015-05-05 | quart (UK liquid) per minute |  | qt (UK liq.)/min | unit of the volume quart (UK liquid) for fluids according to the Imperial system of units divided by the unit for time minute |  |  | UN/ECE code: K96 |  | m³ s⁻¹ | quart (UK liquid) per minute | <math xmlns="http://www.w3.org/1998/Math/MathML" display="block"> <!-- UAA712 --> <mrow> <mfrac> <mrow> <mi mathvariant="normal">qt</mi> <mspace width="0.3em"/> <mfenced> <mrow> <mi mathvariant="normal">UK</mi> <mspace width="0.3em"/> <mi mathvariant="normal">liq</mi> <mo>.</mo> </mrow> </mfenced> </mrow> <mi mathvariant="normal">min</mi> </mfrac> </mrow> </math> | [6 empty] | Standard | [20 empty] | C00041
| 0112/2///62720#UAA713 | 1 | 2 |  | 2014-02-11 | 2015-05-05 | quart (UK liquid) per second |  | qt (UK liq.)/s | unit of the volume quart (UK liquid) for fluids according to the Imperial system of units divided by the SI base unit second |  |  | UN/ECE code: K97 |  | m³ s⁻¹ | quart (UK liquid) per second | <math xmlns="http://www.w3.org/1998/Math/MathML" display="block"> <!-- UAA713 --> <mrow> <mfrac> <mrow> <mi mathvariant="normal">qt</mi> <mspace width="0.3em"/> <mfenced> <mrow> <mi mathvariant="normal">UK</mi> <mspace width="0.3em"/> <mi mathvariant="normal">liq</mi> <mo>.</mo> </mrow> </mfenced> </mrow> <mi mathvariant="normal">s</mi> </mfrac> </mrow> </math> | [6 empty] | Standard | [20 empty] | C00041
| 0112/2///62720#UAA714 | 1 | 2 |  | 2014-02-11 | 2015-05-05 | quart (US liquid) per day |  | qt (US liq.)/d | unit fo the volume quart (US liquid) for fluids according to the Anglo-American system of units divided by the unit for time day |  |  | UN/ECE code: K98 |  | m³ s⁻¹ | quart (US liquid) per day | <math xmlns="http://www.w3.org/1998/Math/MathML" display="block"> <!-- UAA714 --> <mrow> <mfrac> <mrow> <mi mathvariant="normal">qt</mi> <mspace width="0.3em"/> <mfenced> <mrow> <mi mathvariant="normal">US</mi> <mspace width="0.3em"/> <mi mathvariant="normal">liq</mi> <mo>.</mo> </mrow> </mfenced> </mrow> <mi mathvariant="normal">d</mi> </mfrac> </mrow> </math> | [6 empty] | Standard | [20 empty] | C00041
| 0112/2///62720#UAA715 | 1 | 2 |  | 2014-02-11 | 2015-05-05 | quart (US liquid) per hour |  | qt (US liq.)/h | unit fo the volume quart (US liquid) for fluids according to the Anglo-American system of units divided by the unit for time hour |  |  | UN/ECE code: K99 |  | m³ s⁻¹ | quart (US liquid) per hour | <math xmlns="http://www.w3.org/1998/Math/MathML" display="block"> <!-- UAA715 --> <mrow> <mfrac> <mrow> <mi mathvariant="normal">qt</mi> <mspace width="0.3em"/> <mfenced> <mrow> <mi mathvariant="normal">US</mi> <mspace width="0.3em"/> <mi mathvariant="normal">liq</mi> <mo>.</mo> </mrow> </mfenced> </mrow> <mi mathvariant="normal">h</mi> </mfrac> </mrow> </math> | [6 empty] | Standard | [20 empty] | C00041
| 0112/2///62720#UAA716 | 1 | 2 |  | 2014-02-11 | 2015-05-05 | quart (US liquid) per minute |  | qt (US liq.)/min | unit fo the volume quart (US liquid) for fluids according to the Anglo-American system of units divided by the unit for time minute |  |  | UN/ECE code: L10 |  | m³ s⁻¹ | quart (US liquid) per minute | <math xmlns="http://www.w3.org/1998/Math/MathML" display="block"> <!-- UAA716 --> <mrow> <mfrac> <mrow> <mi mathvariant="normal">qt</mi> <mspace width="0.3em"/> <mfenced> <mrow> <mi mathvariant="normal">US</mi> <mspace width="0.3em"/> <mi mathvariant="normal">liq</mi> <mo>.</mo> </mrow> </mfenced> </mrow> <mi mathvariant="normal">min</mi> </mfrac> </mrow> </math> | [6 empty] | Standard | [20 empty] | C00041
| 0112/2///62720#UAA717 | 1 | 2 |  | 2014-02-11 | 2015-05-05 | quart (US liquid) per second |  | qt (US liq.)/s | unit fo the volume quart (US liquid) for fluids according to the Anglo-American system of units divided by the SI base unit second |  |  | UN/ECE code: L11 |  | m³ s⁻¹ | quart (US liquid) per second | <math xmlns="http://www.w3.org/1998/Math/MathML" display="block"> <!-- UAA717 --> <mrow> <mfrac> <mrow> <mi mathvariant="normal">qt</mi> <mspace width="0.3em"/> <mfenced> <mrow> <mi mathvariant="normal">US</mi> <mspace width="0.3em"/> <mi mathvariant="normal">liq</mi> <mo>.</mo> </mrow> </mfenced> </mrow> <mi mathvariant="normal">s</mi> </mfrac> </mrow> </math> | [6 empty] | Standard | [20 empty] | C00041
| 0112/2///62720#UAA718 | 1 | 2 |  | 2014-02-11 | 2015-05-05 | lumen |  | lm | SI derived unit with special name for luminous flux | ISO 80000-7:2008 | 1 lm = 1 cd·sr | UN/ECE code: LUM |  | cd sr | lumen | <math xmlns="http://www.w3.org/1998/Math/MathML" display="block"> <!-- UAA718 --> <mrow> <mrow> <mi mathvariant="normal">lm</mi> </mrow> </mrow> </math> | [6 empty] | Standard | [20 empty] | C00041
| 0112/2///62720#UAA719 | 1 | 2 |  | 2014-02-11 | 2015-05-05 | lumen per watt |  | lm/W | SI derived unit lumen divided by the SI derived unit watt | ISO 80000-7:2008 |  | UN/ECE code: B61 |  | m⁻² kg⁻¹ s³ cd sr | lumen per watt | <math xmlns="http://www.w3.org/1998/Math/MathML" display="block"> <!-- UAA719 --> <mrow> <mfrac> <mrow> <mi mathvariant="normal">Im</mi> </mrow> <mrow> <mi mathvariant="normal">W</mi> </mrow> </mfrac> </mrow> </math> | [6 empty] | Standard | [20 empty] | C00041
| 0112/2///62720#UAA720 | 1 | 2 |  | 2014-02-11 | 2015-05-05 | lumen hour |  | lm·h | product of the SI derived unit lumen and the unit hour | ISO 80000-7:2008 |  | UN/ECE code: B59 |  | s cd sr | lumen hour | <math xmlns="http://www.w3.org/1998/Math/MathML" display="block"> <!-- UAA720 --> <mrow> <mrow> <mi mathvariant="normal">lm</mi> <mo>&#xB7;</mo> <mi mathvariant="normal">h</mi> </mrow> </mrow> </math> | [6 empty] | Standard | [20 empty] | C00041
| 0112/2///62720#UAA721 | 1 | 2 |  | 2014-02-11 | 2015-05-05 | lumen per metre squared |  | lm/m² | SI derived unit lumen divided by the power of the SI base unit metre with the exponent 2 | ISO 80000-7:2008 |  | UN/ECE code: B60 |  | m⁻² cd sr | lumen per metre squared | <math xmlns="http://www.w3.org/1998/Math/MathML" display="block"> <!-- UAA721 --> <mrow> <mfrac> <mrow> <mi mathvariant="normal">Im</mi> </mrow> <mrow> <msup> <mi mathvariant="normal">m</mi> <mn>2</mn> </msup> </mrow> </mfrac> </mrow> </math> | [6 empty] | Standard | [20 empty] | C00041
| 0112/2///62720#UAA722 | 1 | 2 |  | 2014-02-11 | 2015-05-05 | lumen second |  | lm·s | product of the SI derived unit lumen and the SI base unit second | ISO 80000-7:2008 |  | UN/ECE code: B62 |  | s cd sr | lumen second | <math xmlns="http://www.w3.org/1998/Math/MathML" display="block"> <!-- UAA722 --> <mrow> <mrow> <mi mathvariant="normal">lm</mi> <mo>&#xB7;</mo> <mi mathvariant="normal">s</mi> </mrow> </mrow> </math> | [6 empty] | Standard | [20 empty] | C00041
| 0112/2///62720#UAA723 | 1 | 2 |  | 2014-02-11 | 2015-05-05 | lux |  | lx | SI derived unit with the independent name, for which the following relation applies: 1 lx = 1 lm·m⁻² = 1 cd·sr·m⁻² | ISO 80000-7:2008 |  | UN/ECE code: LUX |  | m⁻² cd sr | lux | <math xmlns="http://www.w3.org/1998/Math/MathML" display="block"> <!-- UAA723 --> <mrow> <mrow> <mi mathvariant="normal">lx</mi> </mrow> </mrow> </math> | [6 empty] | Standard | [20 empty] | C00041
| 0112/2///62720#UAA724 | 1 | 2 |  | 2014-02-11 | 2015-05-05 | lux hour |  | lx·h | product of the SI derived unit lux and the unit hour | ISO 80000-7:2008 |  | UN/ECE code: B63 |  | m⁻² s cd sr | lux hour | <math xmlns="http://www.w3.org/1998/Math/MathML" display="block"> <!-- UAA724 --> <mrow> <mrow> <mi mathvariant="normal">lx</mi> <mo>&#xB7;</mo> <mi mathvariant="normal">h</mi> </mrow> </mrow> </math> | [6 empty] | Standard | [20 empty] | C00041
| 0112/2///62720#UAA725 | 1 | 2 |  | 2014-02-11 | 2015-05-05 | lux second |  | lx·s | product of the SI derived unit lux and the SI base unit second | ISO 80000-7:2008 |  | UN/ECE code: B64 |  | m⁻² s cd sr | lux second | <math xmlns="http://www.w3.org/1998/Math/MathML" display="block"> <!-- UAA725 --> <mrow> <mrow> <mi mathvariant="normal">lx</mi> <mo>&#xB7;</mo> <mi mathvariant="normal">s</mi> </mrow> </mrow> </math> | [6 empty] | Standard | [20 empty] | C00041
| 0112/2///62720#UAA726 | 1 | 2 |  | 2014-02-11 | 2015-05-05 | metre |  | m | length of the path travelled by light in vacuum during a time interval of 1/299 792 458 of a second | ISO 80000-12:2009 \ ISO 80000-3:2006 \ ISO 80000-7:2008 \ ISO 80000-8:2007 \ ISO 80000-9:2009 | Before 1983: 1650 763,73-fold of the wavelength in vacuum of the radiation corresponding to the transition between the levels 2p10 and 5d5 of the krypton 86 atom | UN/ECE code: MTR |  | m | metre | <math xmlns="http://www.w3.org/1998/Math/MathML" display="block"> <!-- UAA726 --> <mrow> <mrow> <mi mathvariant="normal">m</mi> </mrow> </mrow> </math> | [6 empty] | Standard | [20 empty] | C00041
| 0112/2///62720#UAA727 | 1 | 3 |  | 2014-02-11 | 2017-03-08 | inch per two pi radiant |  | in/revolution | unit of the translation factor for implementation from rotation to linear move according to the Anglo-American and the Imperial system of units |  | The coefficient describes an elongation of inch related to one revolution. | UN/ECE code: H57 |  | m rad⁻¹ | inch per two pi radiant | <math xmlns="http://www.w3.org/1998/Math/MathML" display="block"> <!-- UAA727 --> <mrow> <mfrac> <mrow> <mi mathvariant="normal">in</mi> </mrow> <mi mathvariant="normal">revolution</mi> </mfrac> </mrow> </math> | [6 empty] | Standard | [20 empty] | C00041
| 0112/2///62720#UAA728 | 1 | 2 |  | 2014-02-11 | 2015-05-05 | metre per kelvin |  | m/K | SI base unit metre divided by the SI base unit kelvin |  |  | UN/ECE code: F52 |  | m K⁻¹ | metre per kelvin | <math xmlns="http://www.w3.org/1998/Math/MathML" display="block"> <!-- UAA728 --> <mrow> <mfrac> <mrow> <mi mathvariant="normal">m</mi> </mrow> <mrow> <mi mathvariant="normal">&#x212A;</mi> </mrow> </mfrac> </mrow> </math> | [6 empty] | Standard | [20 empty] | C00041
| 0112/2///62720#UAA731 | 1 | 2 |  | 2014-02-11 | 2015-05-05 | metre per bar |  | m/bar | SI base unit metre divided by the unit bar |  |  | UN/ECE code: G05 |  | m² kg⁻¹ s² | metre per bar | <math xmlns="http://www.w3.org/1998/Math/MathML" display="block"> <!-- UAA731 --> <mrow> <mfrac> <mrow> <mi mathvariant="normal">m</mi> </mrow> <mrow> <mi mathvariant="normal">bar</mi> </mrow> </mfrac> </mrow> </math> | [6 empty] | Standard | [20 empty] | C00041
| 0112/2///62720#UAA732 | 1 | 2 |  | 2014-02-11 | 2015-05-05 | metre per minute |  | m/min | SI base unit metre divided by the unit minute |  |  | UN/ECE code: 2X |  | m s⁻¹ | metre per minute | <math xmlns="http://www.w3.org/1998/Math/MathML" display="block"> <!-- UAA732 --> <mrow> <mfrac> <mrow> <mi mathvariant="normal">m</mi> </mrow> <mrow> <mi mathvariant="normal">min</mi> </mrow> </mfrac> </mrow> </math> | [6 empty] | Standard | [20 empty] | C00041
| 0112/2///62720#UAA733 | 1 | 2 |  | 2014-02-11 | 2015-05-05 | metre per second |  | m/s | SI base unit metre divided by the SI base unit second | IEC 80000-6:2008 \ ISO 80000-3:2006 \ ISO 80000-7:2008 \ ISO 80000-8:2007 |  | UN/ECE code: MTS |  | m s⁻¹ | metre per second | <math xmlns="http://www.w3.org/1998/Math/MathML" display="block"> <!-- UAA733 --> <mrow> <mfrac> <mrow> <mi mathvariant="normal">m</mi> </mrow> <mrow> <mi mathvariant="normal">s</mi> </mrow> </mfrac> </mrow> </math> | [6 empty] | Standard | [20 empty] | C00041
| 0112/2///62720#UAA734 | 1 | 3 |  | 2014-02-11 | 2015-05-05 | metre per second pascal |  | (m/s)/Pa | SI base unit metre divided by the product of the SI base unit second and the SI base unit Kelvin |  |  | UN/ECE code: L12 |  | m² kg⁻¹ s | metre per second pascal | <math xmlns="http://www.w3.org/1998/Math/MathML" display="block"> <!-- UAA734 --> <mrow> <mfrac> <mfenced> <mrow> <mfrac> <mi mathvariant="normal">m</mi> <mi mathvariant="normal">s</mi> </mfrac> </mrow> </mfenced> <mrow> <mi mathvariant="normal">Pa</mi> </mrow> </mfrac> </mrow> </math> | [6 empty] | Standard | [20 empty] | C00041
| 0112/2///62720#UAA735 | 1 | 3 |  | 2014-02-11 | 2015-05-05 | kilometre per second bar |  | (km/s)/bar | SI base unit metre divided by the product of the SI base unit second and the unit bar |  |  | UN/ECE code: L13 |  | m² kg⁻¹ s | kilometre per second bar | <math xmlns="http://www.w3.org/1998/Math/MathML" display="block"> <!-- UAA735 --> <mrow> <mrow> <mfrac> <mfenced> <mrow> <mfrac> <mrow> <mi mathvariant="normal">km</mi> </mrow> <mrow> <mi mathvariant="normal">s</mi> </mrow> </mfrac> </mrow> </mfenced> <mrow> <mi mathvariant="normal">bar</mi> </mrow> </mfrac> </mrow> </mrow> </math> | [6 empty] | Standard | [20 empty] | C00041
| 0112/2///62720#UAA736 | 1 | 2 |  | 2014-02-11 | 2015-05-05 | metre per second squared |  | m/s² | SI base unit metre divided by the power of the SI base unit second and the the exponent 2 | ISO 80000-3:2006 \ ISO 80000-8:2007 |  | UN/ECE code: MSK |  | m s⁻² | metre per second squared | <math xmlns="http://www.w3.org/1998/Math/MathML" display="block"> <!-- UAA736 --> <mrow> <mrow> <mfrac> <mi mathvariant="normal">m</mi> <msup> <mi mathvariant="normal">s</mi> <mn>2</mn> </msup> </mfrac> </mrow> </mrow> </math> | [6 empty] | Standard | [20 empty] | C00041
| 0112/2///62720#UAA737 | 1 | 2 |  | 2014-02-11 | 2015-05-05 | metre to the fourth power |  | m⁴ | power of the SI base unit metre with the exponent 4 | ISO 80000-4:2006 \ ISO 31-3:1992 |  | UN/ECE code: B83 |  | m⁴ | metre to the fourth power | <math xmlns="http://www.w3.org/1998/Math/MathML" display="block"> <!-- UAA737 --> <mrow> <mrow> <msup> <mi mathvariant="normal">m</mi> <mrow> <mn>4</mn> </mrow> </msup> </mrow> </mrow> </math> | [6 empty] | Standard | [20 empty] | C00041
| 0112/2///62720#UAA738 | 1 | 2 |  | 2014-02-11 | 2015-05-05 | reciprocal metre |  | 1/m | reciprocal of the SI base unit metre | ISO 80000-12:2009 \ ISO 80000-3:2006 \ ISO 80000-7:2008 \ ISO 80000-8:2007 |  | UN/ECE code: C92 |  | m⁻¹ | reciprocal metre | <math xmlns="http://www.w3.org/1998/Math/MathML" display="block"> <!-- UAA738 --> <mrow> <mfrac> <mrow> <mn>1</mn> </mrow> <mrow> <mi mathvariant="normal">m</mi> </mrow> </mfrac> </mrow> </math> | [6 empty] | Standard | [20 empty] | C00041
| 0112/2///62720#UAA739 | 1 | 2 |  | 2014-02-11 | 2015-05-05 | reciprocal metre squared |  | 1/m² | reciprocol of the power of the SI base unit metre with the exponent 2 | ISO 80000-7:2008 |  | UN/ECE code: C93 |  | m⁻² | reciprocal metre squared | <math xmlns="http://www.w3.org/1998/Math/MathML" display="block"> <!-- UAA739 --> <mrow> <mfrac> <mn>1</mn> <mrow> <msup> <mi mathvariant="normal">m</mi> <mn>2</mn> </msup> </mrow> </mfrac> </mrow> </math> | [6 empty] | Standard | [20 empty] | C00041
| 0112/2///62720#UAA740 | 1 | 2 |  | 2014-02-11 | 2015-05-05 | reciprocal metre cubed |  | 1/m³ | reciprocal of the power of the SI base unit metre with the exponent 3 | ISO 80000-12:2009 \ ISO 80000-9:2009 |  | UN/ECE code: C86 |  | m⁻³ | reciprocal metre cubed | <math xmlns="http://www.w3.org/1998/Math/MathML" display="block"> <!-- UAA740 --> <mrow> <mfrac> <mrow> <mn>1</mn> </mrow> <mrow> <msup> <mi mathvariant="normal">m</mi> <mrow> <mn>3</mn> </mrow> </msup> </mrow> </mfrac> </mrow> </math> | [6 empty] | Standard | [20 empty] | C00041
| 0112/2///62720#UAA741 | 1 | 2 |  | 2014-02-11 | 2015-05-05 | milliohm |  | mΩ | 0,001-fold of the SI derived unit ohm |  |  | UN/ECE code: E45 |  | m² kg s⁻³ A⁻² | milliohm | <math xmlns="http://www.w3.org/1998/Math/MathML" display="block"> <!-- UAA741 --> <mrow> <mrow> <mi mathvariant="normal">m&#x3A9;</mi> </mrow> </mrow> </math> | [6 empty] | Standard | [20 empty] | C00041
| 0112/2///62720#UAA742 | 1 | 2 |  | 2014-02-11 | 2015-05-05 | milliohm metre |  | mΩ·m | 0,001-fold of the product of the SI derived unit ohm and the SI base unit metre |  |  | UN/ECE code: C23 |  | m³ kg s⁻³ A⁻² | milliohm metre | <math xmlns="http://www.w3.org/1998/Math/MathML" display="block"> <!-- UAA742 --> <mrow> <mrow> <mi mathvariant="normal">m&#x2126;</mi> <mo>&#xB7;</mo> <mi mathvariant="normal">m</mi> </mrow> </mrow> </math> | [6 empty] | Standard | [20 empty] | C00041
| 0112/2///62720#UAA743 | 1 | 2 |  | 2014-02-11 | 2015-05-05 | milliohm per metre |  | mΩ/m | 0,001-fold of the SI derived unit ohm divided by the SI base unit metre |  |  | UN/ECE code: F54 |  | m kg s⁻³ A⁻² | milliohm per metre | <math xmlns="http://www.w3.org/1998/Math/MathML" display="block"> <!-- UAA743 --> <mrow> <mfrac> <mrow> <mi mathvariant="normal">m&#x2126;</mi> </mrow> <mrow> <mi mathvariant="normal">m</mi> </mrow> </mfrac> </mrow> </math> | [6 empty] | Standard | [20 empty] | C00041
| 0112/2///62720#UAA744 | 1 | 2 |  | 2014-02-11 | 2015-05-05 | metre squared |  | m² | power of the SI base unit metre with the exponent 2 | ISO 80000-3:2006 \ ISO 80000-8:2007 |  | UN/ECE code: MTK |  | m² | metre squared | <math xmlns="http://www.w3.org/1998/Math/MathML" display="block"> <!-- UAA744 --> <mrow> <mrow> <msup> <mi mathvariant="normal">m</mi> <mn>2</mn> </msup> </mrow> </mrow> </math> | [6 empty] | Standard | [20 empty] | C00041
| 0112/2///62720#UAA745 | 1 | 2 |  | 2014-02-11 | 2015-05-05 | metre squared per joule |  | m²/J | power of the SI base unit metre with the exponent 2 divided by the SI derived unit joule | ISO 31-10:1992 |  | UN/ECE code: D20 |  | kg⁻¹ s² | metre squared per joule | <math xmlns="http://www.w3.org/1998/Math/MathML" display="block"> <!-- UAA745 --> <mrow> <mfrac> <mrow> <msup> <mi mathvariant="normal">m</mi> <mn>2</mn> </msup> </mrow> <mrow> <mi mathvariant="normal">J</mi> </mrow> </mfrac> </mrow> </math> | [6 empty] | Standard | [20 empty] | C00041
| 0112/2///62720#UAA746 | 1 | 2 |  | 2014-02-11 | 2015-05-05 | metre squared kelvin per watt |  | m²·K/W | product of the power of the SI base unit metre with the exponent 2 and the SI base unit kelvin divided by the SI derived unit watt | ISO 80000-5:2007 |  | UN/ECE code: D19 |  | kg⁻¹ s³ K | metre squared kelvin per watt | <math xmlns="http://www.w3.org/1998/Math/MathML" display="block"> <!-- UAA746 --> <mrow> <mrow> <msup> <mi mathvariant="normal">m</mi> <mn>2</mn> </msup> <mo>&#xB7;</mo> <mrow> <mfrac> <mrow> <mi mathvariant="normal">&#x212A;</mi> </mrow> <mrow> <mi mathvariant="normal">W</mi> </mrow> </mfrac> </mrow> </mrow> </mrow> </math> | [6 empty] | Standard | [20 empty] | C00041
| 0112/2///62720#UAA748 | 1 | 2 |  | 2014-02-11 | 2015-05-05 | metre squared per volt second |  | m²/(V·s) | power of the SI base unit metre with the exponent 2 divided by the product of the SI derived unit volt and the SI base unit s | ISO 31-10:1992 |  | UN/ECE code: D26 |  | kg⁻¹ s² A | metre squared per volt second | <math xmlns="http://www.w3.org/1998/Math/MathML" display="block"> <!-- UAA748 --> <mrow> <mrow> <mfrac> <msup> <mi mathvariant="normal">m</mi> <mn>2</mn> </msup> <mfenced> <mrow> <mi mathvariant="normal">V</mi> <mo>&#xB7;</mo> <mi mathvariant="normal">s</mi> </mrow> </mfenced> </mfrac> </mrow> </mrow> </math> | [6 empty] | Standard | [20 empty] | C00041
| 0112/2///62720#UAA749 | 1 | 2 |  | 2014-02-11 | 2015-05-05 | metre squared hour degree Celsius per kilocalorie (international table) |  | m²·h·°C/kcalIT | product of the power of the SI base unit metre with the exponent 2, of the unit hour for time and the unit degree Celsius for temperature divided by the 1 000-fold of the out of use unit for energy international calorie |  | The unit m²·h·°C/kcalIT is used for the thermal resistance. | UN/ECE code: L14 |  | kg⁻¹ s³ K | metre squared hour degree Celsius per kilocalorie (international table) | <math xmlns="http://www.w3.org/1998/Math/MathML" display="block"> <!-- UAA749 --> <mrow> <mfrac> <mrow> <msup> <mi mathvariant="normal">m</mi> <mn>2</mn> </msup> <mo>&#xB7;</mo> <mi mathvariant="normal">h</mi> <mo>&#xB7;</mo> <mi mathvariant="normal">&#176;C</mi> </mrow> <mrow> <msub> <mrow> <mi mathvariant="normal">kcal</mi> <mspace width="0.2em"/> </mrow> <mrow> <mi mathvariant="normal">IT</mi> </mrow> </msub> </mrow> </mfrac> </mrow> </math> | [6 empty] | Standard | [20 empty] | C00041
| 0112/2///62720#UAA750 | 1 | 2 |  | 2014-02-11 | 2015-05-05 | metre squared per kilogram |  | m²/kg | power of the SI base unit metre with the exponent 2 divided by the SI base unit with the SI base unit kilogram | ISO 80000-7:2008 |  | UN/ECE code: D21 |  | m² kg⁻¹ | metre squared per kilogram | <math xmlns="http://www.w3.org/1998/Math/MathML" display="block"> <!-- UAA750 --> <mrow> <mrow> <mfrac> <msup> <mi mathvariant="normal">m</mi> <mn>2</mn> </msup> <mrow> <mi mathvariant="normal">kg</mi> </mrow> </mfrac> </mrow> </mrow> </math> | [6 empty] | Standard | [20 empty] | C00041
| 0112/2///62720#UAA751 | 1 | 2 |  | 2014-02-11 | 2015-05-05 | metre squared per mole |  | m²/mol | power of the SI base unit metre with the exponent 2 divided by the SI base unit mol | ISO 80000-7:2008 |  | UN/ECE code: D22 |  | m² mol⁻¹ | metre squared per mole | <math xmlns="http://www.w3.org/1998/Math/MathML" display="block"> <!-- UAA751 --> <mrow> <mrow> <mfrac> <msup> <mi mathvariant="normal">m</mi> <mn>2</mn> </msup> <mrow> <mi mathvariant="normal">mol</mi> </mrow> </mfrac> </mrow> </mrow> </math> | [6 empty] | Standard | [20 empty] | C00041
| 0112/2///62720#UAA752 | 1 | 2 |  | 2014-02-11 | 2015-05-05 | metre squared per second |  | m²/s | power of the SI base unit metre with the exponent 2 divided by the SI base unit second | ISO 80000-4:2006 \ ISO 80000-5:2007 \ ISO 80000-9:2009 |  | UN/ECE code: S4 |  | m² s⁻¹ | metre squared per second | <math xmlns="http://www.w3.org/1998/Math/MathML" display="block"> <!-- UAA752 --> <mrow> <mfrac> <mrow> <msup> <mi mathvariant="normal">m</mi> <mn>2</mn> </msup> </mrow> <mrow> <mi mathvariant="normal">s</mi> </mrow> </mfrac> </mrow> </math> | [6 empty] | Standard | [20 empty] | C00041
| 0112/2///62720#UAA753 | 1 | 2 |  | 2014-02-11 | 2015-05-05 | metre squared per second kelvin |  | (m²/s)/K | power of the SI base unit metre with the exponent 2 divided by the product out of the SI base unit second and the SI base unit kelvin |  |  | UN/ECE code: G09 |  | m² s⁻¹ K⁻¹ | metre squared per second kelvin | <math xmlns="http://www.w3.org/1998/Math/MathML" display="block"> <!-- UAA753 --> <mrow> <mrow> <mfrac> <mfenced> <mrow> <mfrac> <mrow> <msup> <mi mathvariant="normal">m</mi> <mn>2</mn> </msup> </mrow> <mrow> <mi mathvariant="normal">s</mi> </mrow> </mfrac> </mrow> </mfenced> <mrow> <mi mathvariant="normal">&#x212A;</mi> </mrow> </mfrac> </mrow> </mrow> </math> | [6 empty] | Standard | [20 empty] | C00041
| 0112/2///62720#UAA755 | 1 | 2 |  | 2014-02-11 | 2015-05-05 | metre squared per steradian |  | m²/sr | power of the SI base unit metre with the exponent 2 divided by the SI derived unit steradian | ISO 31-10:1992 |  | UN/ECE code: D24 |  | m² sr⁻¹ | metre squared per steradian | <math xmlns="http://www.w3.org/1998/Math/MathML" display="block"> <!-- UAA755 --> <mrow> <mfrac> <mrow> <msup> <mi mathvariant="normal">m</mi> <mn>2</mn> </msup> </mrow> <mrow> <mi mathvariant="normal">sr</mi> </mrow> </mfrac> </mrow> </math> | [6 empty] | Standard | [20 empty] | C00041
| 0112/2///62720#UAA756 | 1 | 2 |  | 2014-02-11 | 2015-05-05 | metre squared per steradian joule |  | m²/(sr·J) | power of the SI base unit metre with the exponent 2 divided by the product of the SI derived unit steradian and the SI derived unit joule | ISO 31-10:1992 |  | UN/ECE code: D25 |  | kg⁻¹ s² sr⁻¹ | metre squared per steradian joule | <math xmlns="http://www.w3.org/1998/Math/MathML" display="block"> <!-- UAA756 --> <mrow> <mfrac> <mrow> <msup> <mi mathvariant="normal">m</mi> <mn>2</mn> </msup> </mrow> <mrow> <mfenced> <mrow> <mi mathvariant="normal">sr</mi> <mo>&#xB7;</mo> <mi mathvariant="normal">J</mi> </mrow> </mfenced> </mrow> </mfrac> </mrow> </math> | [6 empty] | Standard | [20 empty] | C00041
| 0112/2///62720#UAA757 | 1 | 2 |  | 2014-02-11 | 2015-05-05 | metre cubed |  | m³ | power of the SI base unit metre with the exponent 3 | ISO 80000-3:2006 \ ISO 80000-4:2006 |  | UN/ECE code: MTQ |  | m³ | metre cubed | <math xmlns="http://www.w3.org/1998/Math/MathML" display="block"> <!-- UAA757 --> <mrow> <mrow> <msup> <mi mathvariant="normal">m</mi> <mrow> <mn>3</mn> </mrow> </msup> </mrow> </mrow> </math> | [6 empty] | Standard | [20 empty] | C00041
| 0112/2///62720#UAA758 | 1 | 2 |  | 2014-02-11 | 2015-05-05 | metre cubed per kelvin |  | m³/K | power of the SI base unit metre with the exponent 3 divided by the SI base unit kelvin |  |  | UN/ECE code: G29 |  | m³ K⁻¹ | metre cubed per kelvin | <math xmlns="http://www.w3.org/1998/Math/MathML" display="block"> <!-- UAA758 --> <mrow> <mfrac> <mrow> <msup> <mi mathvariant="normal">m</mi> <mrow> <mn>3</mn> </mrow> </msup> </mrow> <mrow> <mi mathvariant="normal">K</mi> </mrow> </mfrac> </mrow> </math> | [6 empty] | Standard | [20 empty] | C00041
| 0112/2///62720#UAA759 | 1 | 2 |  | 2014-02-11 | 2015-05-05 | metre cubed per bar |  | m³/bar | power of the SI base unit metre with the exponent 3 divided by the unit bar |  |  | UN/ECE code: G96 |  | m⁴ kg⁻¹ s² | metre cubed per bar | <math xmlns="http://www.w3.org/1998/Math/MathML" display="block"> <!-- UAA759 --> <mrow> <mfrac> <mrow> <msup> <mi mathvariant="normal">m</mi> <mrow> <mn>3</mn> </mrow> </msup> </mrow> <mrow> <mi mathvariant="normal">bar</mi> </mrow> </mfrac> </mrow> </math> | [6 empty] | Standard | [20 empty] | C00041
| 0112/2///62720#UAA760 | 1 | 2 |  | 2014-02-11 | 2015-05-05 | metre cubed per day |  | m³/d | power of the SI base unit metre with the exponent 3 divided by the unit day |  |  | UN/ECE code: G52 |  | m³ s⁻¹ | metre cubed per day | <math xmlns="http://www.w3.org/1998/Math/MathML" display="block"> <!-- UAA760 --> <mrow> <mfrac> <mrow> <msup> <mi mathvariant="normal">m</mi> <mrow> <mn>3</mn> </mrow> </msup> </mrow> <mrow> <mi mathvariant="normal">d</mi> </mrow> </mfrac> </mrow> </math> | [6 empty] | Standard | [20 empty] | C00041
| 0112/2///62720#UAA761 | 1 | 2 |  | 2014-02-11 | 2015-05-05 | metre cubed per day kelvin |  | (m³/d)/K | power of the SI base unit metre with the exponent 3 divided by the product out of the unit day and the SI base unit kelvin |  |  | UN/ECE code: G69 |  | m³ s⁻¹ K⁻¹ | metre cubed per day kelvin | <math xmlns="http://www.w3.org/1998/Math/MathML" display="block"> <!-- UAA761 --> <mrow> <mrow> <mfrac> <mfenced> <mrow> <mfrac> <mrow> <msup> <mi mathvariant="normal">m</mi> <mrow> <mn>3</mn> </mrow> </msup> </mrow> <mrow> <mi mathvariant="normal">d</mi> </mrow> </mfrac> </mrow> </mfenced> <mrow> <mi mathvariant="normal">K</mi> </mrow> </mfrac> </mrow> </mrow> </math> | [6 empty] | Standard | [20 empty] | C00041
| 0112/2///62720#UAA762 | 1 | 2 |  | 2014-02-11 | 2015-05-05 | metre cubed per day bar |  | (m³/d)/bar | power of the SI base unit metre with the exponent 3 divided by the product out of the unit day and the unit bar |  |  | UN/ECE code: G86 |  | m⁴ kg⁻¹ s | metre cubed per day bar | <math xmlns="http://www.w3.org/1998/Math/MathML" display="block"> <!-- UAA762 --> <mrow> <mrow> <mfrac> <mfenced> <mrow> <mfrac> <mrow> <msup> <mi mathvariant="normal">m</mi> <mrow> <mn>3</mn> </mrow> </msup> </mrow> <mrow> <mi mathvariant="normal">d</mi> </mrow> </mfrac> </mrow> </mfenced> <mrow> <mi mathvariant="normal">bar</mi> </mrow> </mfrac> </mrow> </mrow> </math> | [6 empty] | Standard | [20 empty] | C00041
| 0112/2///62720#UAA763 | 1 | 2 |  | 2014-02-11 | 2015-05-05 | metre cubed per hour |  | m³/h | power of the SI base unit metre with the exponent 3 divided by the unit hour |  |  | UN/ECE code: MQH |  | m³ s⁻¹ | metre cubed per hour | <math xmlns="http://www.w3.org/1998/Math/MathML" display="block"> <!-- UAA763 --> <mrow> <mfrac> <mrow> <msup> <mi mathvariant="normal">m</mi> <mrow> <mn>3</mn> </mrow> </msup> </mrow> <mrow> <mi mathvariant="normal">h</mi> </mrow> </mfrac> </mrow> </math> | [6 empty] | Standard | [20 empty] | C00041
| 0112/2///62720#UAA764 | 1 | 2 |  | 2014-02-11 | 2015-05-05 | metre cubed per hour kelvin |  | (m³/h)/K | power of the SI base unit metre with the exponent 3 divided by the product out of the unit hour and the SI base unit kelvin |  |  | UN/ECE code: G70 |  | m³ s⁻¹ K⁻¹ | metre cubed per hour kelvin | <math xmlns="http://www.w3.org/1998/Math/MathML" display="block"> <!-- UAA764 --> <mrow> <mrow> <mfrac> <mfenced> <mrow> <mfrac> <mrow> <msup> <mi mathvariant="normal">m</mi> <mrow> <mn>3</mn> </mrow> </msup> </mrow> <mrow> <mi mathvariant="normal">h</mi> </mrow> </mfrac> </mrow> </mfenced> <mrow> <mi mathvariant="normal">K</mi> </mrow> </mfrac> </mrow> </mrow> </math> | [6 empty] | Standard | [20 empty] | C00041
| 0112/2///62720#UAA765 | 1 | 2 |  | 2014-02-11 | 2015-05-05 | metre cubed per hour bar |  | (m³/h)/bar | power of the SI base unit metre with the exponent 3 diveded by the product out of the unit hour and the unit bar |  |  | UN/ECE code: G87 |  | m⁴ kg⁻¹ s | metre cubed per hour bar | <math xmlns="http://www.w3.org/1998/Math/MathML" display="block"> <!-- UAA765 --> <mrow> <mrow> <mfrac> <mfenced> <mrow> <mfrac> <mrow> <msup> <mi mathvariant="normal">m</mi> <mrow> <mn>3</mn> </mrow> </msup> </mrow> <mrow> <mi mathvariant="normal">h</mi> </mrow> </mfrac> </mrow> </mfenced> <mrow> <mi mathvariant="normal">bar</mi> </mrow> </mfrac> </mrow> </mrow> </math> | [6 empty] | Standard | [20 empty] | C00041
| 0112/2///62720#UAA766 | 1 | 2 |  | 2014-02-11 | 2015-05-05 | metre cubed per kilogram |  | m³/kg | power of the SI base unit metre with the exponent 3 divided by the SI base unit kilogram | ISO 80000-4:2006 |  | UN/ECE code: A39 |  | m³ kg⁻¹ | metre cubed per kilogram | <math xmlns="http://www.w3.org/1998/Math/MathML" display="block"> <!-- UAA766 --> <mrow> <mfrac> <mrow> <msup> <mi mathvariant="normal">m</mi> <mrow> <mn>3</mn> </mrow> </msup> </mrow> <mrow> <mi mathvariant="normal">kg</mi> </mrow> </mfrac> </mrow> </math> | [6 empty] | Standard | [20 empty] | C00041
| 0112/2///62720#UAA767 | 1 | 2 |  | 2014-02-11 | 2015-05-05 | metre cubed per metre cubed |  | m³/m³ | power of the SI base unit metre with the exponent 3 divided by the power of the SI base unit metre with the exponent 3 | ISO 80000-9:2009 |  | UN/ECE code: H60 |  | m³ m⁻³ | metre cubed per metre cubed | <math xmlns="http://www.w3.org/1998/Math/MathML" display="block"> <!-- UAA767 --> <mrow> <mfrac> <mrow> <msup> <mi mathvariant="normal">m</mi> <mrow> <mn>3</mn> </mrow> </msup> </mrow> <mrow> <msup> <mi mathvariant="normal">m</mi> <mrow> <mn>3</mn> </mrow> </msup> </mrow> </mfrac> </mrow> </math> | [6 empty] | Standard | [20 empty] | C00041
| 0112/2///62720#UAA768 | 1 | 2 |  | 2014-02-11 | 2015-05-05 | metre cubed per minute |  | m³/min | power of the SI base unit metre with the exponent 3 divided by the unit minute |  |  | UN/ECE code: G53 |  | m³ s⁻¹ | metre cubed per minute | <math xmlns="http://www.w3.org/1998/Math/MathML" display="block"> <!-- UAA768 --> <mrow> <mfrac> <mrow> <msup> <mi mathvariant="normal">m</mi> <mrow> <mn>3</mn> </mrow> </msup> </mrow> <mrow> <mi mathvariant="normal">min</mi> </mrow> </mfrac> </mrow> </math> | [6 empty] | Standard | [20 empty] | C00041
| 0112/2///62720#UAA769 | 1 | 2 |  | 2014-02-11 | 2015-05-05 | metre cubed per minute kelvin |  | (m³/min)/K | power of the SI base unit metre with the exponent 3 divided by the product out of the unit minute and the SI base unit kelvin |  |  | UN/ECE code: G71 |  | m³ s⁻¹ K⁻¹ | metre cubed per minute kelvin | <math xmlns="http://www.w3.org/1998/Math/MathML" display="block"> <!-- UAA769 --> <mrow> <mrow> <mfrac> <mfenced> <mrow> <mfrac> <mrow> <msup> <mi mathvariant="normal">m</mi> <mrow> <mn>3</mn> </mrow> </msup> </mrow> <mrow> <mi mathvariant="normal">min</mi> </mrow> </mfrac> </mrow> </mfenced> <mrow> <mi mathvariant="normal">K</mi> </mrow> </mfrac> </mrow> </mrow> </math> | [6 empty] | Standard | [20 empty] | C00041
| 0112/2///62720#UAA770 | 1 | 2 |  | 2014-02-11 | 2015-05-05 | metre cubed per minute bar |  | (m³/min)/bar | power of the SI base unit metre with the exponent 3 divided by the product out of the unit minute and the unit bar |  |  | UN/ECE code: G88 |  | m⁴ kg⁻¹ s | metre cubed per minute bar | <math xmlns="http://www.w3.org/1998/Math/MathML" display="block"> <!-- UAA770 --> <mrow> <mrow> <mfrac> <mfenced> <mrow> <mfrac> <mrow> <msup> <mi mathvariant="normal">m</mi> <mrow> <mn>3</mn> </mrow> </msup> </mrow> <mrow> <mi mathvariant="normal">min</mi> </mrow> </mfrac> </mrow> </mfenced> <mrow> <mi mathvariant="normal">bar</mi> </mrow> </mfrac> </mrow> </mrow> </math> | [6 empty] | Standard | [20 empty] | C00041
| 0112/2///62720#UAA771 | 1 | 2 |  | 2014-02-11 | 2015-05-05 | metre cubed per mole |  | m³/mol | power of the SI base unit metre with the exponent 3 divided by the SI base unit mol | ISO 80000-9:2009 |  | UN/ECE code: A40 |  | m³ mol⁻¹ | metre cubed per mole | <math xmlns="http://www.w3.org/1998/Math/MathML" display="block"> <!-- UAA771 --> <mrow> <mrow> <mfrac> <msup> <mi mathvariant="normal">m</mi> <mn>3</mn> </msup> <mrow> <mi mathvariant="normal">mol</mi> </mrow> </mfrac> </mrow> </mrow> </math> | [6 empty] | Standard | [20 empty] | C00041
| 0112/2///62720#UAA772 | 1 | 2 |  | 2014-02-11 | 2015-05-05 | metre cubed per second |  | m³/s | power of the SI base unit metre with the exponent 3 divided by the SI base unit second | ISO 80000-4:2006 \ ISO 80000-8:2007 |  | UN/ECE code: MQS |  | m³ s⁻¹ | metre cubed per second | <math xmlns="http://www.w3.org/1998/Math/MathML" display="block"> <!-- UAA772 --> <mrow> <mfrac> <mrow> <msup> <mi mathvariant="normal">m</mi> <mrow> <mn>3</mn> </mrow> </msup> </mrow> <mrow> <mi mathvariant="normal">s</mi> </mrow> </mfrac> </mrow> </math> | [6 empty] | Standard | [20 empty] | C00041
| 0112/2///62720#UAA773 | 1 | 2 |  | 2014-02-11 | 2015-05-05 | metre cubed per second kelvin |  | (m³/s)/K | power of the SI base unit metre with the expontent 3 divided by the product out of the SI base unit second and the SI base unit kelvin |  |  | UN/ECE code: G72 |  | m³ s⁻¹ K⁻¹ | metre cubed per second kelvin | <math xmlns="http://www.w3.org/1998/Math/MathML" display="block"> <!-- UAA773 --> <mrow> <mrow> <mfrac> <mfenced> <mrow> <mfrac> <mrow> <msup> <mi mathvariant="normal">m</mi> <mrow> <mn>3</mn> </mrow> </msup> </mrow> <mrow> <mi mathvariant="normal">s</mi> </mrow> </mfrac> </mrow> </mfenced> <mrow> <mi mathvariant="normal">K</mi> </mrow> </mfrac> </mrow> </mrow> </math> | [6 empty] | Standard | [20 empty] | C00041
| 0112/2///62720#UAA774 | 1 | 2 |  | 2014-02-11 | 2015-05-05 | metre cubed per second bar |  | (m³/s)/bar | power of the SI base unit metre with the exponent 3 divided by the product out of the SI base unit second and the unit bar |  |  | UN/ECE code: G89 |  | m⁴ kg⁻¹ s | metre cubed per second bar | <math xmlns="http://www.w3.org/1998/Math/MathML" display="block"> <!-- UAA774 --> <mrow> <mrow> <mfrac> <mfenced> <mrow> <mfrac> <mrow> <msup> <mi mathvariant="normal">m</mi> <mrow> <mn>3</mn> </mrow> </msup> </mrow> <mrow> <mi mathvariant="normal">s</mi> </mrow> </mfrac> </mrow> </mfenced> <mrow> <mi mathvariant="normal">bar</mi> </mrow> </mfrac> </mrow> </mrow> </math> | [6 empty] | Standard | [20 empty] | C00041
| 0112/2///62720#UAA775 | 1 | 2 |  | 2014-02-11 | 2015-05-05 | milliampere |  | mA | 0,001-fold of the SI base unit ampere |  |  | UN/ECE code: 4K |  | A | milliampere | <math xmlns="http://www.w3.org/1998/Math/MathML" display="block"> <!-- UAA775 --> <mrow> <mrow> <mi mathvariant="normal">mA</mi> </mrow> </mrow> </math> | [6 empty] | Standard | [20 empty] | C00041
| 0112/2///62720#UAA776 | 1 | 2 |  | 2014-02-11 | 2015-05-05 | milliampere per bar |  | mA/bar | 0,001-fold of the SI base unit ampere divided by the unit bar |  |  | UN/ECE code: F59 |  | m kg⁻¹ s² A | milliampere per bar | <math xmlns="http://www.w3.org/1998/Math/MathML" display="block"> <!-- UAA776 --> <mrow> <mfrac> <mrow> <mi mathvariant="normal">mA</mi> </mrow> <mrow> <mi mathvariant="normal">bar</mi> </mrow> </mfrac> </mrow> </math> | [6 empty] | Standard | [20 empty] | C00041
| 0112/2///62720#UAA777 | 1 | 2 |  | 2014-02-11 | 2015-05-05 | milliampere hour |  | mA·h | product of the 0,001-fold of the SI base unit ampere and the unit hour |  |  | UN/ECE code: E09 |  | s A | milliampere hour | <math xmlns="http://www.w3.org/1998/Math/MathML" display="block"> <!-- UAA777 --> <mrow> <mrow> <mi mathvariant="normal">mA</mi> <mo>&#xB7;</mo> <mi mathvariant="normal">h</mi> </mrow> </mrow> </math> | [6 empty] | Standard | [20 empty] | C00041
| 0112/2///62720#UAA778 | 1 | 2 |  | 2014-02-11 | 2015-05-05 | milliampere per inch |  | mA/in | 0,001-fold of the SI base unit ampere divided by the unit inch according to the Anglo-American and the Imperial system of units |  |  | UN/ECE code: F08 |  | m⁻¹ A | milliampere per inch | <math xmlns="http://www.w3.org/1998/Math/MathML" display="block"> <!-- UAA778 --> <mrow> <mfrac> <mrow> <mi mathvariant="normal">mA</mi> </mrow> <mrow> <mi mathvariant="normal">in</mi> </mrow> </mfrac> </mrow> </math> | [6 empty] | Standard | [20 empty] | C00041
| 0112/2///62720#UAA781 | 1 | 2 |  | 2014-02-11 | 2015-05-05 | milliampere per millimetre |  | mA/mm | 0,001-fold of the SI base unit ampere divided by the 0,001-fold of the SI base unit metre |  |  | UN/ECE code: F76 |  | m⁻¹ A | milliampere per millimetre | <math xmlns="http://www.w3.org/1998/Math/MathML" display="block"> <!-- UAA781 --> <mrow> <mfrac> <mrow> <mi mathvariant="normal">mA</mi> </mrow> <mrow> <mi mathvariant="normal">mm</mi> </mrow> </mfrac> </mrow> </math> | [6 empty] | Standard | [20 empty] | C00041
| 0112/2///62720#UAA782 | 1 | 2 |  | 2014-02-11 | 2015-05-05 | millicoulomb |  | mC | 0,001-fold of the SI derived unit coulomb |  |  | UN/ECE code: D86 |  | s A | millicoulomb | <math xmlns="http://www.w3.org/1998/Math/MathML" display="block"> <!-- UAA782 --> <mrow> <mrow> <mi mathvariant="normal">mC</mi> </mrow> </mrow> </math> | [6 empty] | Standard | [20 empty] | C00041
| 0112/2///62720#UAA783 | 1 | 2 |  | 2014-02-11 | 2015-05-05 | millicoulomb per kilogram |  | mC/kg | 0,001-fold of the SI derived unit coulomb divided by the SI base unit kilogram |  |  | UN/ECE code: C8 |  | kg⁻¹ s A | millicoulomb per kilogram | <math xmlns="http://www.w3.org/1998/Math/MathML" display="block"> <!-- UAA783 --> <mrow> <mfrac> <mrow> <mi mathvariant="normal">mC</mi> </mrow> <mrow> <mi mathvariant="normal">kg</mi> </mrow> </mfrac> </mrow> </math> | [6 empty] | Standard | [20 empty] | C00041
| 0112/2///62720#UAA784 | 1 | 2 |  | 2014-02-11 | 2015-05-05 | millicoulomb per metre squared |  | mC/m² | 0,001-fold of the SI derived unit coulomb divided by the power of the SI base unit metre with the exponent 2 |  |  | UN/ECE code: D89 |  | m⁻² s A | millicoulomb per metre squared | <math xmlns="http://www.w3.org/1998/Math/MathML" display="block"> <!-- UAA784 --> <mrow> <mfrac> <mrow> <mi mathvariant="normal">mC</mi> </mrow> <mrow> <msup> <mi mathvariant="normal">m</mi> <mn>2</mn> </msup> </mrow> </mfrac> </mrow> </math> | [6 empty] | Standard | [20 empty] | C00041
| 0112/2///62720#UAA785 | 1 | 2 |  | 2014-02-11 | 2015-05-05 | millicoulomb per metre cubed |  | mC/m³ | 0,001-fold of the SI derived unit coulomb divided by the power of the SI base unit metre with the exponent 3 |  |  | UN/ECE code: D88 |  | m⁻³ s A | millicoulomb per metre cubed | <math xmlns="http://www.w3.org/1998/Math/MathML" display="block"> <!-- UAA785 --> <mrow> <mfrac> <mrow> <mi mathvariant="normal">mC</mi> </mrow> <mrow> <msup> <mi mathvariant="normal">m</mi> <mrow> <mn>3</mn> </mrow> </msup> </mrow> </mfrac> </mrow> </math> | [6 empty] | Standard | [20 empty] | C00041
| 0112/2///62720#UAA786 | 1 | 2 |  | 2014-02-11 | 2015-05-05 | millicurie |  | mCi | 0,001-fold of the SI derived unit curie |  |  | UN/ECE code: MCU |  | s⁻¹ | millicurie | <math xmlns="http://www.w3.org/1998/Math/MathML" display="block"> <!-- UAA786 --> <mrow> <mi mathvariant="normal">mCi</mi> </mrow> </math> | [6 empty] | Standard | [20 empty] | C00041
| 0112/2///62720#UAA787 | 1 | 2 |  | 2014-02-11 | 2015-05-05 | millifarad |  | mF | 0,001-fold of the SI derived unit farad |  |  | UN/ECE code: C10 |  | m⁻² kg⁻¹ s⁴ A² | millifarad | <math xmlns="http://www.w3.org/1998/Math/MathML" display="block"> <!-- UAA787 --> <mrow> <mrow> <mi mathvariant="normal">mF</mi> </mrow> </mrow> </math> | [6 empty] | Standard | [20 empty] | C00041
| 0112/2///62720#UAA788 | 1 | 2 |  | 2014-02-11 | 2015-05-05 | milligray |  | mGy | 0,001-fold of the SI derived unit gray |  |  | UN/ECE code: C13 |  | m² s⁻² | milligray | <math xmlns="http://www.w3.org/1998/Math/MathML" display="block"> <!-- UAA788 --> <mrow> <mrow> <mi mathvariant="normal">mGy</mi> </mrow> </mrow> </math> | [6 empty] | Standard | [20 empty] | C00041
| 0112/2///62720#UAA789 | 1 | 2 |  | 2014-02-11 | 2015-05-05 | millihenry |  | mH | 0,001-fold of the SI derived unit henry |  |  | UN/ECE code: C14 |  | m² kg s⁻² A⁻² | millihenry | <math xmlns="http://www.w3.org/1998/Math/MathML" display="block"> <!-- UAA789 --> <mrow> <mrow> <mi mathvariant="normal">mH</mi> </mrow> </mrow> </math> | [6 empty] | Standard | [20 empty] | C00041
| 0112/2///62720#UAA790 | 1 | 2 |  | 2014-02-11 | 2015-05-05 | millihenry per ohm |  | mH/Ω | 0,001-fold of the SI derived unit henry divided by the SI derived unit ohm |  |  | UN/ECE code: H06 |  | s | millihenry per ohm | <math xmlns="http://www.w3.org/1998/Math/MathML" display="block"> <!-- UAA790 --> <mrow> <mfrac> <mrow> <mi mathvariant="normal">mH</mi> </mrow> <mrow> <mi mathvariant="normal">&#x2126;</mi> </mrow> </mfrac> </mrow> </math> | [6 empty] | Standard | [20 empty] | C00041
| 0112/2///62720#UAA791 | 1 | 2 |  | 2014-02-11 | 2015-05-05 | millihenry per kiloohm |  | mH/kΩ | 0,001-fold of the SI derived unit henry divided by the 1 000-fold of the SI derived unit ohm |  |  | UN/ECE code: H05 |  | s | millihenry per kiloohm | <math xmlns="http://www.w3.org/1998/Math/MathML" display="block"> <!-- UAA791 --> <mrow> <mfrac> <mrow> <mi mathvariant="normal">mH</mi> </mrow> <mrow> <mi mathvariant="normal">k&#x2126;</mi> </mrow> </mfrac> </mrow> </math> | [6 empty] | Standard | [20 empty] | C00041
| 0112/2///62720#UAA792 | 1 | 2 |  | 2014-02-11 | 2015-05-05 | millijoule |  | mJ | 0,001-fold of the SI derived unit joule |  |  | UN/ECE code: C15 |  | m² kg s⁻² | millijoule | <math xmlns="http://www.w3.org/1998/Math/MathML" display="block"> <!-- UAA792 --> <mrow> <mrow> <mi mathvariant="normal">mJ</mi> </mrow> </mrow> </math> | [6 empty] | Standard | [20 empty] | C00041
| 0112/2///62720#UAA793 | 1 | 2 |  | 2014-02-11 | 2015-05-05 | millinewton |  | mN | 0,001-fold of the SI derived unit newton | NIST. Guide for the use of the International System of Units (SI). NIST Special Publication 811. Gaithesburg: NIST (National Institute of Standards and Technology), United States Department of Commerce, 2008. |  | UN/ECE code: C20 |  | m kg s⁻² | millinewton | <math xmlns="http://www.w3.org/1998/Math/MathML" display="block"> <!-- UAA793 --> <mrow> <mrow> <mi mathvariant="normal">mN</mi> </mrow> </mrow> </math> | [6 empty] | Standard | [20 empty] | C00041
| 0112/2///62720#UAA794 | 1 | 2 |  | 2014-02-11 | 2015-05-05 | millinewton metre |  | mN·m | 0,001-fold of the product of the SI derived unit newton and the SI base unit metre | NIST. Guide for the use of the International System of Units (SI). NIST Special Publication 811. Gaithesburg: NIST (National Institute of Standards and Technology), United States Department of Commerce, 2008. |  | UN/ECE code: D83 |  | m² kg s⁻² | millinewton metre | <math xmlns="http://www.w3.org/1998/Math/MathML" display="block"> <!-- UAA794 --> <mrow> <mrow> <mi mathvariant="normal">mN</mi> <mo>&#xB7;</mo> <mi mathvariant="normal">m</mi> </mrow> </mrow> </math> | [6 empty] | Standard | [20 empty] | C00041
| 0112/2///62720#UAA795 | 1 | 2 |  | 2014-02-11 | 2015-05-05 | millinewton per metre |  | mN/m | 0,001-fold of the SI derived unit newton divided by the SI base unit metre |  |  | UN/ECE code: C22 |  | kg s⁻² | millinewton per metre | <math xmlns="http://www.w3.org/1998/Math/MathML" display="block"> <!-- UAA795 --> <mrow> <mfrac> <mrow> <mi mathvariant="normal">mN</mi> </mrow> <mrow> <mi mathvariant="normal">m</mi> </mrow> </mfrac> </mrow> </math> | [6 empty] | Standard | [20 empty] | C00041
| 0112/2///62720#UAA796 | 1 | 2 |  | 2014-02-11 | 2015-05-05 | millipascal |  | mPa | 0,001-fold of the SI derived unit pascal |  |  | UN/ECE code: 74 |  | m⁻¹ kg s⁻² | millipascal | <math xmlns="http://www.w3.org/1998/Math/MathML" display="block"> <!-- UAA796 --> <mrow> <mrow> <mi mathvariant="normal">mPa</mi> </mrow> </mrow> </math> | [6 empty] | Standard | [20 empty] | C00041
| 0112/2///62720#UAA797 | 1 | 2 |  | 2014-02-11 | 2015-05-05 | millipascal second |  | mPa·s | 0,001-fold of the product of the SI derived unit pascal and the SI base unit second |  |  | UN/ECE code: C24 |  | m⁻¹ kg s⁻¹ | millipascal second | <math xmlns="http://www.w3.org/1998/Math/MathML" display="block"> <!-- UAA797 --> <mrow> <mrow> <mi mathvariant="normal">mPa</mi> <mo>&#xB7;</mo> <mi mathvariant="normal">s</mi> </mrow> </mrow> </math> | [6 empty] | Standard | [20 empty] | C00041
| 0112/2///62720#UAA798 | 1 | 2 |  | 2014-02-11 | 2015-05-05 | millipascal second per kelvin |  | mPa·s/K | product of the 0,001-fold of the SI derived unit pascal and the SI base unit second divided by the SI base unit Kelvin |  |  | UN/ECE code: L15 |  | m⁻¹ kg s⁻¹ K⁻¹ | millipascal second per kelvin | <math xmlns="http://www.w3.org/1998/Math/MathML" display="block"> <!-- UAA798 --> <mrow> <mfrac> <mrow> <mi mathvariant="normal">mPa</mi> <mo>&#xB7;</mo> <mi mathvariant="normal">s</mi> </mrow> <mrow> <mi mathvariant="normal">&#x212A;</mi> </mrow> </mfrac> </mrow> </math> | [6 empty] | Standard | [20 empty] | C00041
| 0112/2///62720#UAA799 | 1 | 2 |  | 2014-02-11 | 2015-05-05 | millipascal second per bar |  | mPa·s/bar | 0,001-fold of the product of the SI derived unit pascal and the SI base unit second divided by the unit of the pressure bar |  |  | UN/ECE code: L16 |  | s | millipascal second per bar | <math xmlns="http://www.w3.org/1998/Math/MathML" display="block"> <!-- UAA799 --> <mrow> <mfrac> <mrow> <mi mathvariant="normal">mPa</mi> <mo>&#xB7;</mo> <mi mathvariant="normal">s</mi> </mrow> <mrow> <mi mathvariant="normal">bar</mi> </mrow> </mfrac> </mrow> </math> | [6 empty] | Standard | [20 empty] | C00041
| 0112/2///62720#UAA800 | 1 | 2 |  | 2014-02-11 | 2015-05-05 | millisiemens |  | mS | 0,001-fold of the SI derived unit siemens |  |  | UN/ECE code: C27 |  | m⁻² kg⁻¹ s³ A² | millisiemens | <math xmlns="http://www.w3.org/1998/Math/MathML" display="block"> <!-- UAA800 --> <mrow> <mrow> <mi mathvariant="normal">mS</mi> </mrow> </mrow> </math> | [6 empty] | Standard | [20 empty] | C00041
| 0112/2///62720#UAA801 | 1 | 2 |  | 2014-02-11 | 2015-05-05 | millisiemens per centimetre |  | mS/cm | 0,001-fold of the SI derived unit Siemens divided by the 0,01-fold of the SI base unit metre |  |  | UN/ECE code: H61 |  | m⁻³ kg⁻¹ s³ A² | millisiemens per centimetre | <math xmlns="http://www.w3.org/1998/Math/MathML" display="block"> <!-- UAA801 --> <mrow> <mfrac> <mrow> <mi mathvariant="normal">mS</mi> </mrow> <mrow> <mi mathvariant="normal">cm</mi> </mrow> </mfrac> </mrow> </math> | [6 empty] | Standard | [20 empty] | C00041
| 0112/2///62720#UAA802 | 1 | 2 |  | 2014-02-11 | 2015-05-05 | millisievert |  | mSv | 0,001-fold of the SI derived unit sievert |  |  | UN/ECE code: C28 |  | m² s⁻² | millisievert | <math xmlns="http://www.w3.org/1998/Math/MathML" display="block"> <!-- UAA802 --> <mrow> <mrow> <mi mathvariant="normal">mSv</mi> </mrow> </mrow> </math> | [6 empty] | Standard | [20 empty] | C00041
| 0112/2///62720#UAA803 | 1 | 2 |  | 2014-02-11 | 2015-05-05 | millitesla |  | mT | 0,001-fold of the SI derived unit tesla |  |  | UN/ECE code: C29 |  | kg s⁻² A⁻¹ | millitesla | <math xmlns="http://www.w3.org/1998/Math/MathML" display="block"> <!-- UAA803 --> <mrow> <mrow> <mi mathvariant="normal">mT</mi> </mrow> </mrow> </math> | [6 empty] | Standard | [20 empty] | C00041
| 0112/2///62720#UAA804 | 1 | 2 |  | 2014-02-11 | 2015-05-05 | millivolt |  | mV | 0,001-fold of the SI derived unit volt |  |  | UN/ECE code: 2Z |  | m² kg s⁻³ A⁻¹ | millivolt | <math xmlns="http://www.w3.org/1998/Math/MathML" display="block"> <!-- UAA804 --> <mrow> <mrow> <mi mathvariant="normal">mV</mi> </mrow> </mrow> </math> | [6 empty] | Standard | [20 empty] | C00041
| 0112/2///62720#UAA805 | 1 | 2 |  | 2014-02-11 | 2015-05-05 | millivolt per metre |  | mV/m | 0,000 001-fold of the SI derived unit volt divided by the SI base unit metre |  |  | UN/ECE code: C30 |  | m kg s⁻³ A⁻¹ | millivolt per metre | <math xmlns="http://www.w3.org/1998/Math/MathML" display="block"> <!-- UAA805 --> <mrow> <mfrac> <mrow> <mi mathvariant="normal">mV</mi> </mrow> <mrow> <mi mathvariant="normal">m</mi> </mrow> </mfrac> </mrow> </math> | [6 empty] | Standard | [20 empty] | C00041
| 0112/2///62720#UAA806 | 1 | 2 |  | 2014-02-11 | 2015-05-05 | millivolt per minute |  | mV/min | 0,001-fold of the SI derived unit volt divided by the unit minute |  |  | UN/ECE code: H62 |  | m² kg s⁻⁴ A⁻¹ | millivolt per minute | <math xmlns="http://www.w3.org/1998/Math/MathML" display="block"> <!-- UAA806 --> <mrow> <mfrac> <mrow> <mi mathvariant="normal">mV</mi> </mrow> <mrow> <mi mathvariant="normal">min</mi> </mrow> </mfrac> </mrow> </math> | [6 empty] | Standard | [20 empty] | C00041
| 0112/2///62720#UAA807 | 1 | 2 |  | 2014-02-11 | 2015-05-05 | milliwatt |  | mW | 0,001-fold of the SI derived unit watt |  |  | UN/ECE code: C31 |  | m² kg s⁻³ | milliwatt | <math xmlns="http://www.w3.org/1998/Math/MathML" display="block"> <!-- UAA807 --> <mrow> <mrow> <mi mathvariant="normal">mW</mi> </mrow> </mrow> </math> | [6 empty] | Standard | [20 empty] | C00041
| 0112/2///62720#UAA808 | 1 | 2 |  | 2014-02-11 | 2015-05-05 | milliwatt per metre squared |  | mW/m² | 0,001-fold of the SI derived unit weber divided by the power of the SI base unit metre with the exponent 2 |  |  | UN/ECE code: C32 |  | kg s⁻³ | milliwatt per metre squared | <math xmlns="http://www.w3.org/1998/Math/MathML" display="block"> <!-- UAA808 --> <mrow> <mfrac> <mrow> <mi mathvariant="normal">mW</mi> </mrow> <mrow> <msup> <mi mathvariant="normal">m</mi> <mn>2</mn> </msup> </mrow> </mfrac> </mrow> </math> | [6 empty] | Standard | [20 empty] | C00041
| 0112/2///62720#UAA809 | 1 | 2 |  | 2014-02-11 | 2015-05-05 | milliweber |  | mWb | 0,001-fold of the SI derived unit weber |  |  | UN/ECE code: C33 |  | m² kg s⁻² A⁻¹ | milliweber | <math xmlns="http://www.w3.org/1998/Math/MathML" display="block"> <!-- UAA809 --> <mrow> <mrow> <mi mathvariant="normal">mWb</mi> </mrow> </mrow> </math> | [6 empty] | Standard | [20 empty] | C00041
| 0112/2///62720#UAA810 | 1 | 2 |  | 2014-02-11 | 2015-05-05 | millibar |  | mbar | 0,001-fold of the unit bar | NIST. Guide for the use of the International System of Units (SI). NIST Special Publication 811. Gaithesburg: NIST (National Institute of Standards and Technology), United States Department of Commerce, 2008. |  | UN/ECE code: MBR |  | m⁻¹ kg s⁻² | millibar | <math xmlns="http://www.w3.org/1998/Math/MathML" display="block"> <!-- UAA810 --> <mrow> <mrow> <mi mathvariant="normal">mbar</mi> </mrow> </mrow> </math> | [6 empty] | Standard | [20 empty] | C00041
| 0112/2///62720#UAA811 | 1 | 2 |  | 2014-02-11 | 2015-05-05 | millibar per kelvin |  | mbar/K | 0,001-fold of the unit bar divided by the unit bar |  |  | UN/ECE code: F84 |  | m⁻¹ kg s⁻² K⁻¹ | millibar per kelvin | <math xmlns="http://www.w3.org/1998/Math/MathML" display="block"> <!-- UAA811 --> <mrow> <mrow> <mfrac> <mrow> <mi mathvariant="normal">mbar</mi> </mrow> <mi mathvariant="normal">K</mi> </mfrac> </mrow> </mrow> </math> | [6 empty] | Standard | [20 empty] | C00041
| 0112/2///62720#UAA812 | 1 | 2 |  | 2014-02-11 | 2015-05-05 | millibar per bar |  | mbar/bar | 0,01-fold of the unit bar divided by the unit bar |  |  | UN/ECE code: F04 |  | (kg m⁻¹ s⁻²) (kg m⁻¹ s⁻²)⁻¹ | millibar per bar | <math xmlns="http://www.w3.org/1998/Math/MathML" display="block"> <!-- UAA812 --> <mrow> <mfrac> <mrow> <mi mathvariant="normal">mbar</mi> </mrow> <mrow> <mi mathvariant="normal">bar</mi> </mrow> </mfrac> </mrow> </math> | [6 empty] | Standard | [20 empty] | C00041
| 0112/2///62720#UAA813 | 1 | 2 |  | 2014-02-11 | 2015-05-05 | millibar litre per second |  | mbar·l/s | product out of the 0,001-fold of the unit bar and the unit litre divided by the SI base unit second |  |  | UN/ECE code: F95 |  | m² kg s⁻³ | millibar litre per second | <math xmlns="http://www.w3.org/1998/Math/MathML" display="block"><!-- UAA813 --> <mrow><mrow><mi mathvariant="normal">mbar</mi></mrow><mo>&#xB7;</mo><mfrac><mi mathvariant="normal">l</mi><mi mathvariant="normal">s</mi></mfrac></mrow></math> | [6 empty] | Standard | [20 empty] | C00041
| 0112/2///62720#UAA814 | 1 | 2 |  | 2014-02-11 | 2015-05-05 | bar metre cubed per second |  | bar·m³/s | product out of the 0,001-fold of the unit bar and the power of the SI base unit metre with the exponent 3 divided by the SI base unit second |  |  | UN/ECE code: F96 |  | m² kg s⁻³ | bar metre cubed per second | <math xmlns="http://www.w3.org/1998/Math/MathML" display="block"> <!-- UAA814 --> <mrow> <mrow> <mi mathvariant="normal">bar</mi> </mrow> <mo>&#xB7;</mo> <mrow> <mfrac> <msup> <mi mathvariant="normal">m</mi> <mrow> <mn>3</mn> </mrow> </msup> <mrow> <mi mathvariant="normal">s</mi> </mrow> </mfrac> </mrow> </mrow> </math> | [6 empty] | Standard | [20 empty] | C00041
| 0112/2///62720#UAA815 | 1 | 2 |  | 2014-02-11 | 2015-05-05 | milligram |  | mg | 0,000 001-fold of the SI base unit kilogram | NIST. Guide for the use of the International System of Units (SI). NIST Special Publication 811. Gaithesburg: NIST (National Institute of Standards and Technology), United States Department of Commerce, 2008. |  | UN/ECE code: MGM |  | kg | milligram | <math xmlns="http://www.w3.org/1998/Math/MathML" display="block"> <!-- UAA815 --> <mrow> <mrow> <mi mathvariant="normal">mg</mi> </mrow> </mrow> </math> | [6 empty] | Standard | [20 empty] | C00041
| 0112/2///62720#UAA816 | 1 | 2 |  | 2014-02-11 | 2015-05-05 | milligram per kelvin |  | mg/K | 0,000 001-fold of the SI base unit kilogram divided by the SI base unit kelvin |  |  | UN/ECE code: F16 |  | kg K⁻¹ | milligram per kelvin | <math xmlns="http://www.w3.org/1998/Math/MathML" display="block"> <!-- UAA816 --> <mrow> <mfrac> <mrow> <mi mathvariant="normal">mg</mi> </mrow> <mrow> <mi mathvariant="normal">K</mi> </mrow> </mfrac> </mrow> </math> | [6 empty] | Standard | [20 empty] | C00041
| 0112/2///62720#UAA817 | 1 | 2 |  | 2014-02-11 | 2015-05-05 | milligram per bar |  | mg/bar | 0,000 001-fold of the SI base unit kilogram divided by the unit bar |  |  | UN/ECE code: F75 |  | m s² | milligram per bar | <math xmlns="http://www.w3.org/1998/Math/MathML" display="block"> <!-- UAA817 --> <mrow> <mfrac> <mrow> <mi mathvariant="normal">mg</mi> </mrow> <mrow> <mi mathvariant="normal">bar</mi> </mrow> </mfrac> </mrow> </math> | [6 empty] | Standard | [20 empty] | C00041
| 0112/2///62720#UAA818 | 1 | 2 |  | 2014-02-11 | 2015-05-05 | milligram per centimetre squared |  | mg/cm² | 0,000 001-fold of the SI base unit kilogram divided by the 0,000 1-fold of the power of the SI base unit metre with the exponent 2 |  |  | UN/ECE code: H63 |  | m⁻² kg | milligram per centimetre squared | <math xmlns="http://www.w3.org/1998/Math/MathML" display="block"> <!-- UAA818 --> <mrow> <mfrac> <mrow> <mi mathvariant="normal">mg</mi> </mrow> <mrow> <msup> <mi mathvariant="normal">cm</mi> <mn>2</mn> </msup> </mrow> </mfrac> </mrow> </math> | [6 empty] | Standard | [20 empty] | C00041
| 0112/2///62720#UAA819 | 1 | 2 |  | 2014-02-11 | 2015-05-05 | milligram per day |  | mg/d | 0,000 001-fold of the SI base unit kilogram divided by the unit day |  |  | UN/ECE code: F32 |  | kg s⁻¹ | milligram per day | <math xmlns="http://www.w3.org/1998/Math/MathML" display="block"> <!-- UAA819 --> <mrow> <mrow> <mfrac> <mrow> <mi mathvariant="normal">mg</mi> </mrow> <mi mathvariant="normal">d</mi> </mfrac> </mrow> </mrow> </math> | [6 empty] | Standard | [20 empty] | C00041
| 0112/2///62720#UAA820 | 1 | 2 |  | 2014-02-11 | 2015-05-05 | milligram per day kelvin |  | (mg/d)/K | 0,000 001-fold of the SI base unit kilogram divided by the product out of the unit day and the SI base unit kelvin |  |  | UN/ECE code: F43 |  | kg s⁻¹ K⁻¹ | milligram per day kelvin | <math xmlns="http://www.w3.org/1998/Math/MathML" display="block"> <!-- UAA820 --> <mrow> <mrow> <mfrac> <mfenced> <mrow> <mfrac> <mrow> <mi mathvariant="normal">mg</mi> </mrow> <mrow> <mi mathvariant="normal">d</mi> </mrow> </mfrac> </mrow> </mfenced> <mrow> <mi mathvariant="normal">K</mi> </mrow> </mfrac> </mrow> </mrow> </math> | [6 empty] | Standard | [20 empty] | C00041
| 0112/2///62720#UAA821 | 1 | 2 |  | 2014-02-11 | 2015-05-05 | milligram per day bar |  | (mg/d)/bar | 0,000 001-fold of the SI base unit kilogram divided by the product out of the unit day and the unit bar |  |  | UN/ECE code: F70 |  | m s | milligram per day bar | <math xmlns="http://www.w3.org/1998/Math/MathML" display="block"> <!-- UAA821 --> <mrow> <mrow> <mfrac> <mrow> <mfenced> <mrow> <mfrac> <mrow> <mi mathvariant="normal">mg</mi> </mrow> <mrow> <mi mathvariant="normal">d</mi> </mrow> </mfrac> </mrow> </mfenced> </mrow> <mrow> <mi mathvariant="normal">bar</mi> </mrow> </mfrac> </mrow> </mrow> </math> | [6 empty] | Standard | [20 empty] | C00041
| 0112/2///62720#UAA822 | 1 | 2 |  | 2014-02-11 | 2015-05-05 | milligram per gram |  | mg/g | 0,000 001-fold of the SI base unit kilogram divided by the 0,001-fold of the SI base unit kilogram |  |  | UN/ECE code: H64 |  | kg kg⁻¹ | milligram per gram | <math xmlns="http://www.w3.org/1998/Math/MathML" display="block"> <!-- UAA822 --> <mrow> <mrow> <mfrac> <mrow> <mi mathvariant="normal">mg</mi> </mrow> <mi mathvariant="normal">g</mi> </mfrac> </mrow> </mrow> </math> | [6 empty] | Standard | [20 empty] | C00041
| 0112/2///62720#UAA823 | 1 | 2 |  | 2014-02-11 | 2015-05-05 | milligram per hour |  | mg/h | 0,000 001-fold of the SI base unit kilogram divided by the unit hour |  |  | UN/ECE code: 4M |  | kg s⁻¹ | milligram per hour | <math xmlns="http://www.w3.org/1998/Math/MathML" display="block"> <!-- UAA823 --> <mrow> <mrow> <mfrac> <mrow> <mi mathvariant="normal">mg</mi> </mrow> <mi mathvariant="normal">h</mi> </mfrac> </mrow> </mrow> </math> | [6 empty] | Standard | [20 empty] | C00041
| 0112/2///62720#UAA824 | 1 | 2 |  | 2014-02-11 | 2015-05-05 | milligram per hour kelvin |  | (mg/h)/K | 0,000 001-fold of the SI base unit kilogram divided by the product out of the unit hour and the SI base unit kelvin |  |  | UN/ECE code: F44 |  | kg s⁻¹ K⁻¹ | milligram per hour kelvin | <math xmlns="http://www.w3.org/1998/Math/MathML" display="block"> <!-- UAA824 --> <mrow> <mrow> <mfrac> <mfenced> <mrow> <mfrac> <mrow> <mi mathvariant="normal">mg</mi> </mrow> <mrow> <mi mathvariant="normal">h</mi> </mrow> </mfrac> </mrow> </mfenced> <mrow> <mi mathvariant="normal">K</mi> </mrow> </mfrac> </mrow> </mrow> </math> | [6 empty] | Standard | [20 empty] | C00041
| 0112/2///62720#UAA825 | 1 | 2 |  | 2014-02-11 | 2015-05-05 | milligram per hour bar |  | (mg/h)/bar | 0,000 001-fold of the SI base unit kilogram divided by the product out of the unit hour and the unit bar |  |  | UN/ECE code: F71 |  | m s | milligram per hour bar | <math xmlns="http://www.w3.org/1998/Math/MathML" display="block"> <!-- UAA825 --> <mrow> <mrow> <mfrac> <mrow> <mfenced> <mrow> <mfrac> <mrow> <mi mathvariant="normal">mg</mi> </mrow> <mrow> <mi mathvariant="normal">h</mi> </mrow> </mfrac> </mrow> </mfenced> </mrow> <mrow> <mi mathvariant="normal">bar</mi> </mrow> </mfrac> </mrow> </mrow> </math> | [6 empty] | Standard | [20 empty] | C00041
| 0112/2///62720#UAA826 | 1 | 2 |  | 2014-02-11 | 2015-05-05 | milligram per kilogram |  | mg/kg | 0,000 001-fold of the SI base unit kilogram divided by the SI base unit kilogram |  |  | UN/ECE code: NA |  | kg kg⁻¹ | milligram per kilogram | <math xmlns="http://www.w3.org/1998/Math/MathML" display="block"> <!-- UAA826 --> <mrow> <mrow> <mfrac> <mrow> <mi mathvariant="normal">mg</mi> </mrow> <mrow> <mi mathvariant="normal">kg</mi> </mrow> </mfrac> </mrow> </mrow> </math> | [6 empty] | Standard | [20 empty] | C00041
| 0112/2///62720#UAA827 | 1 | 2 |  | 2014-02-11 | 2015-05-05 | milligram per litre |  | mg/l | 0,000 001-fold of the SI base unit kilogram divided by the unit litre |  |  | UN/ECE code: M1 |  | m⁻³ kg | milligram per litre | <math xmlns="http://www.w3.org/1998/Math/MathML" display="block"> <!-- UAA827 --> <mrow> <mfrac> <mrow> <mi mathvariant="normal">mg</mi> </mrow> <mrow> <mi mathvariant="normal">l</mi> </mrow> </mfrac> </mrow> </math> | [6 empty] | Standard | [20 empty] | C00041
| 0112/2///62720#UAA828 | 1 | 2 |  | 2014-02-11 | 2015-05-05 | milligram per metre |  | mg/m | 0,000 001-fold of the SI base unit kilogram divided by the SI base unit metre |  |  | UN/ECE code: C12 |  | m⁻¹ kg | milligram per metre | <math xmlns="http://www.w3.org/1998/Math/MathML" display="block"> <!-- UAA828 --> <mrow> <mfrac> <mrow> <mi mathvariant="normal">mg</mi> </mrow> <mrow> <mi mathvariant="normal">m</mi> </mrow> </mfrac> </mrow> </math> | [6 empty] | Standard | [20 empty] | C00041
| 0112/2///62720#UAA829 | 1 | 2 |  | 2014-02-11 | 2015-05-05 | milligram per metre squared |  | mg/m² | 0,000 001-fold of the SI base unit kilogram divided by the power of the SI base unit metre with the exponent 2 |  |  | UN/ECE code: GO |  | m⁻² kg | milligram per metre squared | <math xmlns="http://www.w3.org/1998/Math/MathML" display="block"> <!-- UAA829 --> <mrow> <mfrac> <mrow> <mi mathvariant="normal">mg</mi> </mrow> <mrow> <msup> <mi mathvariant="normal">m</mi> <mn>2</mn> </msup> </mrow> </mfrac> </mrow> </math> | [6 empty] | Standard | [20 empty] | C00041
| 0112/2///62720#UAA830 | 1 | 2 |  | 2014-02-11 | 2015-05-05 | milligram per metre cubed |  | mg/m³ | 0,000001-fold of the SI base unit kilogram divided by the power of the SI base unit metre with the exponent 3 |  |  | UN/ECE code: GP |  | m⁻³ kg | milligram per metre cubed | <math xmlns="http://www.w3.org/1998/Math/MathML" display="block"> <!-- UAA830 --> <mrow> <mfrac> <mrow> <mi mathvariant="normal">mg</mi> </mrow> <mrow> <msup> <mi mathvariant="normal">m</mi> <mrow> <mn>3</mn> </mrow> </msup> </mrow> </mfrac> </mrow> </math> | [6 empty] | Standard | [20 empty] | C00041
| 0112/2///62720#UAA831 | 1 | 2 |  | 2014-02-11 | 2015-05-05 | milligram per metre cubed kelvin |  | (mg/m³)/K | 0,000 001-fold of the SI base unit kilogram divided by the product of the power of the SI base unit metre with the exponent 3 and the SI base unit Kelvin |  |  | UN/ECE code: L17 |  | m⁻³ kg K⁻¹ | milligram per metre cubed kelvin | <math xmlns="http://www.w3.org/1998/Math/MathML" display="block"> <!-- UAA831 --> <mrow> <mrow> <mfrac> <mfenced> <mrow> <mfrac> <mrow> <mi mathvariant="normal">mg</mi> </mrow> <mrow> <msup> <mi mathvariant="normal">m</mi> <mrow> <mn>3</mn> </mrow> </msup> </mrow> </mfrac> </mrow> </mfenced> <mrow> <mi mathvariant="normal">&#x212A;</mi> </mrow> </mfrac> </mrow> </mrow> </math> | [6 empty] | Standard | [20 empty] | C00041
| 0112/2///62720#UAA832 | 1 | 2 |  | 2014-02-11 | 2015-05-05 | milligram per metre cubed bar |  | (mg/m³)/bar | 0,000 001-fold of the SI base unit kilogram divided by the product of the power of the SI base unit metre with the exponent 3 and the unit bar |  |  | UN/ECE code: L18 |  | m⁻² s² | milligram per metre cubed bar | <math xmlns="http://www.w3.org/1998/Math/MathML" display="block"> <!-- UAA832 --> <mrow> <mrow> <mfrac> <mrow> <mfenced> <mrow> <mfrac> <mrow> <mi mathvariant="normal">mg</mi> </mrow> <mrow> <msup> <mi mathvariant="normal">m</mi> <mrow> <mn>3</mn> </mrow> </msup> </mrow> </mfrac> </mrow> </mfenced> </mrow> <mrow> <mi mathvariant="normal">bar</mi> </mrow> </mfrac> </mrow> </mrow> </math> | [6 empty] | Standard | [20 empty] | C00041
| 0112/2///62720#UAA833 | 1 | 2 |  | 2014-02-11 | 2015-05-05 | milligram per minute |  | mg/min | 0,000 001-fold of the SI base unit kilogram divided by the unit minute |  |  | UN/ECE code: F33 |  | kg s⁻¹ | milligram per minute | <math xmlns="http://www.w3.org/1998/Math/MathML" display="block"> <!-- UAA833 --> <mrow> <mrow> <mfrac> <mrow> <mi mathvariant="normal">mg</mi> </mrow> <mrow> <mi mathvariant="normal">min</mi> </mrow> </mfrac> </mrow> </mrow> </math> | [6 empty] | Standard | [20 empty] | C00041
| 0112/2///62720#UAA834 | 1 | 2 |  | 2014-02-11 | 2015-05-05 | milligram per minute kelvin |  | (mg/min)/K | 0,000 001-fold of the SI base unit kilogram divided by the product out of the unit minute and the SI base unit kelvin |  |  | UN/ECE code: F45 |  | kg s⁻¹ K⁻¹ | milligram per minute kelvin | <math xmlns="http://www.w3.org/1998/Math/MathML" display="block"> <!-- UAA834 --> <mrow> <mrow> <mfrac> <mfenced> <mrow> <mfrac> <mrow> <mi mathvariant="normal">mg</mi> </mrow> <mrow> <mi mathvariant="normal">min</mi> </mrow> </mfrac> </mrow> </mfenced> <mrow> <mi mathvariant="normal">K</mi> </mrow> </mfrac> </mrow> </mrow> </math> | [6 empty] | Standard | [20 empty] | C00041
| 0112/2///62720#UAA835 | 1 | 2 |  | 2014-02-11 | 2015-05-05 | milligram per minute bar |  | (mg/min)/bar | 0,000 001-fold of the SI base unit kilogram divided by the product out of the unit minute and the unit bar |  |  | UN/ECE code: F72 |  | m s | milligram per minute bar | <math xmlns="http://www.w3.org/1998/Math/MathML" display="block"> <!-- UAA835 --> <mrow> <mrow> <mfrac> <mrow> <mfenced> <mrow> <mfrac> <mrow> <mi mathvariant="normal">mg</mi> </mrow> <mrow> <mi mathvariant="normal">min</mi> </mrow> </mfrac> </mrow> </mfenced> </mrow> <mrow> <mi mathvariant="normal">bar</mi> </mrow> </mfrac> </mrow> </mrow> </math> | [6 empty] | Standard | [20 empty] | C00041
| 0112/2///62720#UAA836 | 1 | 2 |  | 2014-02-11 | 2015-05-05 | milligram per second |  | mg/s | 0,000 001-fold of the SI base unit kilogram divided by the SI base unit second |  |  | UN/ECE code: F34 |  | kg s⁻¹ | milligram per second | <math xmlns="http://www.w3.org/1998/Math/MathML" display="block"> <!-- UAA836 --> <mrow> <mrow> <mfrac> <mrow> <mi mathvariant="normal">mg</mi> </mrow> <mi mathvariant="normal">s</mi> </mfrac> </mrow> </mrow> </math> | [6 empty] | Standard | [20 empty] | C00041
| 0112/2///62720#UAA837 | 1 | 2 |  | 2014-02-11 | 2015-05-05 | milligram per second kelvin |  | (mg/s)/K | 0,000 001-fold of the SI base unit kilogram divided by the product out of the SI base unit second and the SI base unit kelvin |  |  | UN/ECE code: F46 |  | kg s⁻¹ K⁻¹ | milligram per second kelvin | <math xmlns="http://www.w3.org/1998/Math/MathML" display="block"> <!-- UAA837 --> <mrow> <mrow> <mfrac> <mfenced> <mrow> <mfrac> <mrow> <mi mathvariant="normal">mg</mi> </mrow> <mrow> <mi mathvariant="normal">s</mi> </mrow> </mfrac> </mrow> </mfenced> <mrow> <mi mathvariant="normal">K</mi> </mrow> </mfrac> </mrow> </mrow> </math> | [6 empty] | Standard | [20 empty] | C00041
| 0112/2///62720#UAA838 | 1 | 2 |  | 2014-02-11 | 2015-05-05 | milligram per second bar |  | (mg/s)/bar | 0,000 001-fold of the SI base unit kilogram divided by the product out of the SI base unit second and the unit bar |  |  | UN/ECE code: F73 |  | m s | milligram per second bar | <math xmlns="http://www.w3.org/1998/Math/MathML" display="block"> <!-- UAA838 --> <mrow> <mrow> <mfrac> <mrow> <mfenced> <mrow> <mfrac> <mrow> <mi mathvariant="normal">mg</mi> </mrow> <mrow> <mi mathvariant="normal">s</mi> </mrow> </mfrac> </mrow> </mfenced> </mrow> <mrow> <mi mathvariant="normal">bar</mi> </mrow> </mfrac> </mrow> </mrow> </math> | [6 empty] | Standard | [20 empty] | C00041
| 0112/2///62720#UAA839 | 1 | 2 |  | 2014-02-11 | 2015-05-05 | mile (statute mile) |  | mi | unit of the length according to the Imperial system of units | NIST. Guide for the use of the International System of Units (SI). NIST Special Publication 811. Gaithesburg: NIST (National Institute of Standards and Technology), United States Department of Commerce, 2008. | NOTE 1 A Statute Mile (English mile) is a unit of length in Great Britain and the USA. It amounts to 1 609,344 m ¦ 1 mile (imp.) = 8 furlongs = 80 chains = 320 rods = 8 000 links ¦ 1 mile (based on US survey foot) = 1 609,347 meter ¦¦ NOTE 2 1 mile (imp.) = 1 609,344 metres | UN/ECE code: SMI |  | m | mile (statute mile) | <math xmlns="http://www.w3.org/1998/Math/MathML" display="block"> <!-- UAA839 --> <mrow> <mi mathvariant="normal">mi</mi> </mrow> </math> | [6 empty] | Standard | [20 empty] | C00041
| 0112/2///62720#UAA840 | 1 | 2 |  | 2014-02-11 | 2015-05-05 | micro‑inch |  | microinch | 0,000 001-fold of the unit inch for length according the Anglo-American and the Imperial system of units | NIST. Guide for the use of the International System of Units (SI). NIST Special Publication 811. Gaithesburg: NIST (National Institute of Standards and Technology), United States Department of Commerce, 2008. |  | UN/ECE code: M7 |  | m | micro‑inch | <math xmlns="http://www.w3.org/1998/Math/MathML" display="block"> <!-- UAA840 --> <mrow> <mi mathvariant="normal">microinch</mi> </mrow> </math> | [6 empty] | Standard | [20 empty] | C00041
| 0112/2///62720#UAA841 | 1 | 2 |  | 2014-02-11 | 2015-05-05 | milli‑inch |  | mil | 0,001-fold of the unit inch according to the Anglo-American and Imperial system of units | NIST. Guide for the use of the International System of Units (SI). NIST Special Publication 811. Gaithesburg: NIST (National Institute of Standards and Technology), United States Department of Commerce, 2008. | 1 milliinch = 0,000 025 4 metre | UN/ECE code: 77 |  | m | milli‑inch | <math xmlns="http://www.w3.org/1998/Math/MathML" display="block"> <!-- UAA841 --> <mrow> <mi mathvariant="normal">mil</mi> </mrow> </math> | [6 empty] | Standard | [20 empty] | C00041
| 0112/2///62720#UAA842 | 3 | 1 |  | 2014-02-11 | 2015-05-05 | minute |  | min | 60-fold of the SI base unit second | ISO 80000-3:2006 | Should not be used with SI prefixes. | UN/ECE code: MIN |  | s | minute [unit of time] | <math xmlns="http://www.w3.org/1998/Math/MathML" display="block"> <!-- UAA842 --> <mrow> <mrow> <mi mathvariant="normal">min</mi> </mrow> </mrow> </math> | [6 empty] | Standard | [20 empty] | C00041
| 0112/2///62720#UAA843 | 1 | 2 |  | 2014-02-11 | 2015-05-05 | reciprocal minute |  | 1/min | reciprocal of the unit minute | NIST. Guide for the use of the International System of Units (SI). NIST Special Publication 811. Gaithesburg: NIST (National Institute of Standards and Technology), United States Department of Commerce, 2008. |  | UN/ECE code: C94 |  | s⁻¹ | reciprocal minute | <math xmlns="http://www.w3.org/1998/Math/MathML" display="block"> <!-- UAA843 --> <mrow> <mfrac> <mrow> <mn>1</mn> </mrow> <mrow> <mi mathvariant="normal">min</mi> </mrow> </mfrac> </mrow> </math> | [6 empty] | Standard | [20 empty] | C00041
| 0112/2///62720#UAA844 | 1 | 2 |  | 2014-02-11 | 2015-05-05 | millilitre |  | ml | 0,001-fold of the unit litre |  |  | UN/ECE code: MLT |  | m³ | millilitre | <math xmlns="http://www.w3.org/1998/Math/MathML" display="block"> <!-- UAA844 --> <mrow> <mrow> <mi mathvariant="normal">ml</mi> </mrow> </mrow> </math> | [6 empty] | Standard | [20 empty] | C00041
| 0112/2///62720#UAA845 | 1 | 2 |  | 2014-02-11 | 2015-05-05 | millilitre per kelvin |  | ml/K | 0,001-fold of the unit litre divided by the SI base unit kelvin |  |  | UN/ECE code: G30 |  | m³ K⁻¹ | millilitre per kelvin | <math xmlns="http://www.w3.org/1998/Math/MathML" display="block"> <!-- UAA845 --> <mrow> <mfrac> <mrow> <mi mathvariant="normal">ml</mi> </mrow> <mrow> <mi mathvariant="normal">K</mi> </mrow> </mfrac> </mrow> </math> | [6 empty] | Standard | [20 empty] | C00041
| 0112/2///62720#UAA846 | 1 | 2 |  | 2014-02-11 | 2015-05-05 | millilitre per bar |  | ml/bar | 0,001-fold of the unit litre divided by the unit bar |  |  | UN/ECE code: G97 |  | m⁴ kg⁻¹ s² | millilitre per bar | <math xmlns="http://www.w3.org/1998/Math/MathML" display="block"> <!-- UAA846 --> <mrow> <mfrac> <mrow> <mi mathvariant="normal">ml</mi> </mrow> <mrow> <mi mathvariant="normal">bar</mi> </mrow> </mfrac> </mrow> </math> | [6 empty] | Standard | [20 empty] | C00041
| 0112/2///62720#UAA847 | 1 | 2 |  | 2014-02-11 | 2015-05-05 | millilitre per day |  | ml/d | 0,001-fold of the unit litre divided by the unit day |  |  | UN/ECE code: G54 |  | m³ s⁻¹ | millilitre per day | <math xmlns="http://www.w3.org/1998/Math/MathML" display="block"> <!-- UAA847 --> <mrow> <mfrac> <mrow> <mi mathvariant="normal">ml</mi> </mrow> <mrow> <mi mathvariant="normal">d</mi> </mrow> </mfrac> </mrow> </math> | [6 empty] | Standard | [20 empty] | C00041
| 0112/2///62720#UAA848 | 1 | 2 |  | 2014-02-11 | 2015-05-05 | millilitre per day kelvin |  | (ml/d)/K | 0,001-fold of the unit litre divided by the product out of the unit day and the SI base unit kelvin |  |  | UN/ECE code: G73 |  | m³ s⁻¹ K⁻¹ | millilitre per day kelvin | <math xmlns="http://www.w3.org/1998/Math/MathML" display="block"> <!-- UAA848 --> <mrow> <mrow> <mfrac> <mfenced> <mrow> <mfrac> <mrow> <mi mathvariant="normal">ml</mi> </mrow> <mrow> <mi mathvariant="normal">d</mi> </mrow> </mfrac> </mrow> </mfenced> <mrow> <mi mathvariant="normal">K</mi> </mrow> </mfrac> </mrow> </mrow> </math> | [6 empty] | Standard | [20 empty] | C00041
| 0112/2///62720#UAA849 | 1 | 1 |  | 2014-02-11 | 2014-02-11 | millilitre per day bar |  | (ml/d)/bar | 0,001 fold of the unit litre divided by the product out of the unit day and the unit bar |  |  | UN/ECE code: G90 |  | m⁴ kg⁻¹ s | millilitre per day bar | <math xmlns="http://www.w3.org/1998/Math/MathML" display="block"> <!-- UAA849 --> <mrow> <mrow> <mfrac> <mfenced> <mrow> <mfrac> <mrow> <mi mathvariant="normal">ml</mi> </mrow> <mrow> <mi mathvariant="normal">d</mi> </mrow> </mfrac> </mrow> </mfenced> <mrow> <mi mathvariant="normal">bar</mi> </mrow> </mfrac> </mrow> </mrow> </math> | [6 empty] | Standard | [20 empty] | C00041
| 0112/2///62720#UAA850 | 1 | 2 |  | 2014-02-11 | 2015-05-05 | millilitre per hour |  | ml/h | 0,001-fold of the unit litre divided by the unit hour |  |  | UN/ECE code: G55 |  | m³ s⁻¹ | millilitre per hour | <math xmlns="http://www.w3.org/1998/Math/MathML" display="block"> <!-- UAA850 --> <mrow> <mfrac> <mrow> <mi mathvariant="normal">ml</mi> </mrow> <mrow> <mi mathvariant="normal">h</mi> </mrow> </mfrac> </mrow> </math> | [6 empty] | Standard | [20 empty] | C00041
| 0112/2///62720#UAA851 | 1 | 2 |  | 2014-02-11 | 2015-05-05 | millilitre per hour kelvin |  | (ml/h)/K | 0,001-fold of the unit litre divided by the product out of the unit hour and the SI base unit kelvin |  |  | UN/ECE code: G74 |  | m³ s⁻¹ K⁻¹ | millilitre per hour kelvin | <math xmlns="http://www.w3.org/1998/Math/MathML" display="block"> <!-- UAA851 --> <mrow> <mrow> <mfrac> <mfenced> <mrow> <mfrac> <mrow> <mi mathvariant="normal">ml</mi> </mrow> <mrow> <mi mathvariant="normal">h</mi> </mrow> </mfrac> </mrow> </mfenced> <mrow> <mi mathvariant="normal">K</mi> </mrow> </mfrac> </mrow> </mrow> </math> | [6 empty] | Standard | [20 empty] | C00041
| 0112/2///62720#UAA852 | 1 | 2 |  | 2014-02-11 | 2015-05-05 | millilitre per hour bar |  | (ml/h)/bar | 0,001-fold of the unit litre divided by the product out of the unit hour and the unit bar |  |  | UN/ECE code: G91 |  | m⁴ kg⁻¹ s | millilitre per hour bar | <math xmlns="http://www.w3.org/1998/Math/MathML" display="block"> <!-- UAA852 --> <mrow> <mrow> <mfrac> <mfenced> <mrow> <mfrac> <mrow> <mi mathvariant="normal">ml</mi> </mrow> <mrow> <mi mathvariant="normal">h</mi> </mrow> </mfrac> </mrow> </mfenced> <mrow> <mi mathvariant="normal">bar</mi> </mrow> </mfrac> </mrow> </mrow> </math> | [6 empty] | Standard | [20 empty] | C00041
| 0112/2///62720#UAA853 | 1 | 2 |  | 2014-02-11 | 2015-05-05 | millilitre per litre |  | ml/l | volume ratio consisting of the 0,001-fold of the unit litre divided by the unit litre |  |  | UN/ECE code: L19 |  | m³ m⁻³ | millilitre per litre | <math xmlns="http://www.w3.org/1998/Math/MathML" display="block"> <!-- UAA853 --> <mrow> <mfrac> <mrow> <mi mathvariant="normal">ml</mi> </mrow> <mrow> <mi mathvariant="normal">l</mi> </mrow> </mfrac> </mrow> </math> | [6 empty] | Standard | [20 empty] | C00041
| 0112/2///62720#UAA854 | 1 | 2 |  | 2014-02-11 | 2015-05-05 | millilitre per metre cubed |  | ml/m³ | 0,001-fold of the unit litre divided by the power of the SI base unit metre with the exponent 3 |  |  | UN/ECE code: H65 |  | m³ m⁻³ | millilitre per metre cubed | <math xmlns="http://www.w3.org/1998/Math/MathML" display="block"> <!-- UAA854 --> <mrow> <mfrac> <mrow> <mi mathvariant="normal">&#x3BC;l</mi> </mrow> <mrow> <msup> <mi mathvariant="normal">m</mi> <mrow> <mn>3</mn> </mrow> </msup> </mrow> </mfrac> </mrow> </math> | [6 empty] | Standard | [20 empty] | C00041
| 0112/2///62720#UAA855 | 1 | 2 |  | 2014-02-11 | 2015-05-05 | millilitre per minute |  | ml/min | 0,001-fold of the unit litre divided by the unit minute |  |  | UN/ECE code: 41 |  | m³ s⁻¹ | millilitre per minute | <math xmlns="http://www.w3.org/1998/Math/MathML" display="block"> <!-- UAA855 --> <mrow> <mfrac> <mrow> <mi mathvariant="normal">ml</mi> </mrow> <mrow> <mi mathvariant="normal">min</mi> </mrow> </mfrac> </mrow> </math> | [6 empty] | Standard | [20 empty] | C00041
| 0112/2///62720#UAA856 | 1 | 2 |  | 2014-02-11 | 2015-05-05 | millilitre per minute kelvin |  | (ml/min)/K | 0,001-fold of the unit litre divided by the product out of the unit minute and the SI base unit kelvin |  |  | UN/ECE code: G75 |  | m³ s⁻¹ K⁻¹ | millilitre per minute kelvin | <math xmlns="http://www.w3.org/1998/Math/MathML" display="block"> <!-- UAA856 --> <mrow> <mrow> <mfrac> <mfenced> <mrow> <mfrac> <mrow> <mi mathvariant="normal">ml</mi> </mrow> <mrow> <mi mathvariant="normal">min</mi> </mrow> </mfrac> </mrow> </mfenced> <mrow> <mi mathvariant="normal">K</mi> </mrow> </mfrac> </mrow> </mrow> </math> | [6 empty] | Standard | [20 empty] | C00041
| 0112/2///62720#UAA857 | 1 | 2 |  | 2014-02-11 | 2015-05-05 | millilitre per minute bar |  | (ml/min)/bar | 0,001-fold of the unit litre divided by the product out of the unit minute and the unit bar |  |  | UN/ECE code: G92 |  | m⁴ kg⁻¹ s | millilitre per minute bar | <math xmlns="http://www.w3.org/1998/Math/MathML" display="block"> <!-- UAA857 --> <mrow> <mrow> <mfrac> <mfenced> <mrow> <mfrac> <mrow> <mi mathvariant="normal">ml</mi> </mrow> <mrow> <mi mathvariant="normal">min</mi> </mrow> </mfrac> </mrow> </mfenced> <mrow> <mi mathvariant="normal">bar</mi> </mrow> </mfrac> </mrow> </mrow> </math> | [6 empty] | Standard | [20 empty] | C00041
| 0112/2///62720#UAA858 | 1 | 2 |  | 2014-02-11 | 2015-05-05 | millilitre per centimetre squared minute |  | (ml/min)/cm² | quotient of the 0,001-fold of the unit litre and the unit minute divided by the 0,000 1-fold of the power of the SI base unit metre with the exponent 2 |  |  | UN/ECE code: 35 |  | m s⁻¹ | millilitre per centimetre squared minute | <math xmlns="http://www.w3.org/1998/Math/MathML" display="block"> <!-- UAA858 --> <mrow> <mfrac> <mrow> <mfenced> <mrow> <mfrac> <mrow> <mi mathvariant="normal">ml</mi> </mrow> <mrow> <mi mathvariant="normal">min</mi> </mrow> </mfrac> </mrow> </mfenced> </mrow> <mrow> <mi mathvariant="normal">c</mi> <msup> <mi mathvariant="normal">m</mi> <mn>2</mn> </msup> </mrow> </mfrac> </mrow> </math> | [6 empty] | Standard | [20 empty] | C00041
| 0112/2///62720#UAA859 | 1 | 2 |  | 2014-02-11 | 2015-05-05 | millilitre per second |  | ml/s | 0,001-fold of the unit litre divided by the SI base unit second |  |  | UN/ECE code: 40 |  | m³ s⁻¹ | millilitre per second | <math xmlns="http://www.w3.org/1998/Math/MathML" display="block"> <!-- UAA859 --> <mrow> <mfrac> <mrow> <mi mathvariant="normal">ml</mi> </mrow> <mrow> <mi mathvariant="normal">s</mi> </mrow> </mfrac> </mrow> </math> | [6 empty] | Standard | [20 empty] | C00041
| 0112/2///62720#UAA860 | 1 | 2 |  | 2014-02-11 | 2015-05-05 | millilitre per second kelvin |  | (ml/s)/K | 0,001-fold of the unit litre divided by the product out of the SI base unit second and the SI base unit kelvin |  |  | UN/ECE code: G76 |  | m³ s⁻¹ K⁻¹ | millilitre per second kelvin | <math xmlns="http://www.w3.org/1998/Math/MathML" display="block"> <!-- UAA860 --> <mrow> <mrow> <mfrac> <mfenced> <mrow> <mfrac> <mrow> <mi mathvariant="normal">ml</mi> </mrow> <mrow> <mi mathvariant="normal">s</mi> </mrow> </mfrac> </mrow> </mfenced> <mrow> <mi mathvariant="normal">K</mi> </mrow> </mfrac> </mrow> </mrow> </math> | [6 empty] | Standard | [20 empty] | C00041
| 0112/2///62720#UAA861 | 1 | 2 |  | 2014-02-11 | 2015-05-05 | millilitre per second bar |  | (ml/s)/bar | 0,001-fold of the unit litre divided by the product out of the SI base unit second and the unit bar |  |  | UN/ECE code: G93 |  | m⁴ kg⁻¹ s | millilitre per second bar | <math xmlns="http://www.w3.org/1998/Math/MathML" display="block"> <!-- UAA861 --> <mrow> <mrow> <mfrac> <mfenced> <mrow> <mfrac> <mrow> <mi mathvariant="normal">ml</mi> </mrow> <mrow> <mi mathvariant="normal">s</mi> </mrow> </mfrac> </mrow> </mfenced> <mrow> <mi mathvariant="normal">bar</mi> </mrow> </mfrac> </mrow> </mrow> </math> | [6 empty] | Standard | [20 empty] | C00041
| 0112/2///62720#UAA862 | 1 | 2 |  | 2014-02-11 | 2015-05-05 | millimetre |  | mm | 0,001-fold of the SI base unit metre | NIST. Guide for the use of the International System of Units (SI). NIST Special Publication 811. Gaithesburg: NIST (National Institute of Standards and Technology), United States Department of Commerce, 2008. |  | UN/ECE code: MMT |  | m | millimetre | <math xmlns="http://www.w3.org/1998/Math/MathML" display="block"> <!-- UAA862 --> <mrow> <mrow> <mi mathvariant="normal">mm</mi> </mrow> </mrow> </math> | [6 empty] | Standard | [20 empty] | C00041
| 0112/2///62720#UAA863 | 1 | 2 |  | 2014-02-11 | 2015-05-05 | millimetre per degree Celsius metre |  | mm/(°C·m) | 0,001-fold of the SI unit metre divided by the product of the unit degree_Celsius and the SI base unit metre |  |  | UN/ECE code: E97 |  | K⁻¹ | millimetre per degree Celsius metre | <math xmlns="http://www.w3.org/1998/Math/MathML" display="block"> <!-- UAA863 --> <mrow> <mfrac> <mrow> <mi mathvariant="normal">mm</mi> </mrow> <mrow> <mfenced> <mrow> <mi mathvariant="normal">&#x2103;</mi> <mo>&#xB7;</mo> <mi mathvariant="normal">m</mi> </mrow> </mfenced> </mrow> </mfrac> </mrow> </math> | [6 empty] | Standard | [20 empty] | C00041
| 0112/2///62720#UAA864 | 1 | 2 |  | 2014-02-11 | 2015-05-05 | millimetre per kelvin |  | mm/K | 0,001-fold of the SI base unit metre divided by the SI base unit kelvin |  |  | UN/ECE code: F53 |  | m K⁻¹ | millimetre per kelvin | <math xmlns="http://www.w3.org/1998/Math/MathML" display="block"> <!-- UAA864 --> <mrow> <mfrac> <mrow> <mi mathvariant="normal">mm</mi> </mrow> <mrow> <mi mathvariant="normal">&#x212A;</mi> </mrow> </mfrac> </mrow> </math> | [6 empty] | Standard | [20 empty] | C00041
| 0112/2///62720#UAA865 | 1 | 2 |  | 2014-02-11 | 2015-05-05 | millimetre per bar |  | mm/bar | 0,001-fold of the SI base unit metre divided by the unit bar |  |  | UN/ECE code: G06 |  | m² kg⁻¹ s² | millimetre per bar | <math xmlns="http://www.w3.org/1998/Math/MathML" display="block"> <!-- UAA865 --> <mrow> <mfrac> <mrow> <mi mathvariant="normal">mm</mi> </mrow> <mrow> <mi mathvariant="normal">bar</mi> </mrow> </mfrac> </mrow> </math> | [6 empty] | Standard | [20 empty] | C00041
| 0112/2///62720#UAA866 | 1 | 2 |  | 2014-02-11 | 2015-05-05 | millimetre per hour |  | mm/h | 0001-fold of the SI base unit metre divided by the unit hour |  |  | UN/ECE code: H67 |  | m s⁻¹ | millimetre per hour | <math xmlns="http://www.w3.org/1998/Math/MathML" display="block"> <!-- UAA866 --> <mrow> <mfrac> <mrow> <mi mathvariant="normal">mm</mi> </mrow> <mrow> <mi mathvariant="normal">h</mi> </mrow> </mfrac> </mrow> </math> | [6 empty] | Standard | [20 empty] | C00041
| 0112/2///62720#UAA867 | 1 | 2 |  | 2014-02-11 | 2015-05-05 | millimetre per second |  | mm/s | 0,001-fold of the SI base unit metre divided by the SI base unit second |  |  | UN/ECE code: C16 |  | m s⁻¹ | millimetre per second | <math xmlns="http://www.w3.org/1998/Math/MathML" display="block"> <!-- UAA867 --> <mrow> <mfrac> <mrow> <mi mathvariant="normal">mm</mi> </mrow> <mrow> <mi mathvariant="normal">s</mi> </mrow> </mfrac> </mrow> </math> | [6 empty] | Standard | [20 empty] | C00041
| 0112/2///62720#UAA868 | 1 | 2 |  | 2014-02-11 | 2015-05-05 | millimetre per year |  | mm/y | 0,001-fold of the SI base unit metre divided by the unit year |  |  | UN/ECE code: H66 |  | m s⁻¹ | millimetre per year | <math xmlns="http://www.w3.org/1998/Math/MathML" display="block"> <!-- UAA868 --> <mrow> <mfrac> <mrow> <mi mathvariant="normal">km</mi> </mrow> <mrow> <mi mathvariant="normal">y</mi> </mrow> </mfrac> </mrow> </math> | [6 empty] | Standard | [20 empty] | C00041
| 0112/2///62720#UAA869 | 1 | 2 |  | 2014-02-11 | 2015-05-05 | millimetre to the fourth power |  | mm⁴ | 0,001-fold of the power of the SI base unit metre with the exponent 4 |  |  | UN/ECE code: G77 |  | m⁴ | millimetre to the fourth power | <math xmlns="http://www.w3.org/1998/Math/MathML" display="block"> <!-- UAA869 --> <mrow> <mrow> <mi mathvariant="normal">m</mi> <msup> <mi mathvariant="normal">m</mi> <mrow> <mn>4</mn> </mrow> </msup> </mrow> </mrow> </math> | [6 empty] | Standard | [20 empty] | C00041
| 0112/2///62720#UAA870 | 1 | 2 |  | 2014-02-11 | 2015-05-05 | reciprocal millimetre cubed |  | 1/mm³ | reciprocal value of the 0,000 000 001-fold of the power of the SI base unit metre with the exponent 3 |  |  | UN/ECE code: L20 |  | m⁻³ | reciprocal millimetre cubed | <math xmlns="http://www.w3.org/1998/Math/MathML" display="block"> <!-- UAA870 --> <mrow> <mfrac> <mrow> <mn>1</mn> </mrow> <mrow> <mi mathvariant="normal">m</mi> <msup> <mi mathvariant="normal">m</mi> <mrow> <mn>3</mn> </mrow> </msup> </mrow> </mfrac> </mrow> </math> | [6 empty] | Standard | [20 empty] | C00041
| 0112/2///62720#UAA871 | 1 | 2 |  | 2014-02-11 | 2015-05-05 | millimetre squared |  | mm² | 0,000 001-fold of the power of the SI base unit metre with the exponent 2 | NIST. Guide for the use of the International System of Units (SI). NIST Special Publication 811. Gaithesburg: NIST (National Institute of Standards and Technology), United States Department of Commerce, 2008. |  | UN/ECE code: MMK |  | m² | millimetre squared | <math xmlns="http://www.w3.org/1998/Math/MathML" display="block"> <!-- UAA871 --> <mrow> <mrow> <mi mathvariant="normal">m</mi> <msup> <mi mathvariant="normal">m</mi> <mn>2</mn> </msup> </mrow> </mrow> </math> | [6 empty] | Standard | [20 empty] | C00041
| 0112/2///62720#UAA872 | 1 | 2 |  | 2014-02-11 | 2015-05-05 | millimetre squared per second |  | mm²/s | 0,000 001-fold of the power of the SI base unit metre with the exponent 2 divided by the SI base unit second |  |  | UN/ECE code: C17 |  | m² s⁻¹ | millimetre squared per second | <math xmlns="http://www.w3.org/1998/Math/MathML" display="block"> <!-- UAA872 --> <mrow> <mfrac> <mrow> <mi mathvariant="normal">m</mi> <msup> <mi mathvariant="normal">m</mi> <mn>2</mn> </msup> </mrow> <mrow> <mi mathvariant="normal">s</mi> </mrow> </mfrac> </mrow> </math> | [6 empty] | Standard | [20 empty] | C00041
| 0112/2///62720#UAA873 | 1 | 2 |  | 2014-02-11 | 2015-05-05 | millimetre cubed |  | mm³ | 0,000 000 001-fold of the power of the SI base unit metre with the exponent 3 | NIST. Guide for the use of the International System of Units (SI). NIST Special Publication 811. Gaithesburg: NIST (National Institute of Standards and Technology), United States Department of Commerce, 2008. |  | UN/ECE code: MMQ |  | m³ | millimetre cubed | <math xmlns="http://www.w3.org/1998/Math/MathML" display="block"> <!-- UAA873 --> <mrow> <mrow> <mi mathvariant="normal">m</mi> <msup> <mi mathvariant="normal">m</mi> <mrow> <mn>3</mn> </mrow> </msup> </mrow> </mrow> </math> | [6 empty] | Standard | [20 empty] | C00041
| 0112/2///62720#UAA874 | 1 | 2 |  | 2014-02-11 | 2015-05-05 | millimetre cubed per metre cubed |  | mm³/m³ | volume ratio consisting of the 0,000 000 001-fold of the power of the SI base unit metre with the exponent 3 divided by the power of the SI base unit metre with the exponent 3 |  |  | UN/ECE code: L21 |  | m³ m⁻³ | millimetre cubed per metre cubed | <math xmlns="http://www.w3.org/1998/Math/MathML" display="block"> <!-- UAA874 --> <mrow> <mfrac> <mrow> <mi mathvariant="normal">m</mi> <msup> <mi mathvariant="normal">m</mi> <mrow> <mn>3</mn> </mrow> </msup> </mrow> <mrow> <msup> <mi mathvariant="normal">m</mi> <mrow> <mn>3</mn> </mrow> </msup> </mrow> </mfrac> </mrow> </math> | [6 empty] | Standard | [20 empty] | C00041
| 0112/2///62720#UAA875 | 1 | 2 |  | 2014-02-11 | 2015-05-05 | conventional millimetre of water |  | mmH₂O | unit of the pressure - 1 mmH₂O accords the static pressure, which is produced from a water column with a height of 1 mm | NIST. Guide for the use of the International System of Units (SI). NIST Special Publication 811. Gaithesburg: NIST (National Institute of Standards and Technology), United States Department of Commerce, 2008. |  | UN/ECE code: HP |  | m⁻¹ kg s⁻² | conventional millimetre of water | <math xmlns="http://www.w3.org/1998/Math/MathML" display="block"> <!-- UAA875 --> <mrow> <mrow> <msub> <mi mathvariant="normal">mmH</mi> <mn>2</mn> </msub> <mi mathvariant="normal">O</mi> </mrow> </mrow> </math> | [6 empty] | Standard | [20 empty] | C00041
| 0112/2///62720#UAA876 | 1 | 2 |  | 2014-02-11 | 2015-05-05 | conventional millimetre of mercury |  | mmHg | not SI conform unit of the pressure, at which 1 mmHg corresponds to the static pressure, which is excited by a mercury column with a height of 1 millimetre | NIST. Guide for the use of the International System of Units (SI). NIST Special Publication 811. Gaithesburg: NIST (National Institute of Standards and Technology), United States Department of Commerce, 2008. |  | UN/ECE code: HN |  | m⁻¹ kg s⁻² | conventional millimetre of mercury | <math xmlns="http://www.w3.org/1998/Math/MathML" display="block"> <!-- UAA876 --> <mrow> <mi mathvariant="normal">mmHg</mi> </mrow> </math> | [6 empty] | Standard | [20 empty] | C00041
| 0112/2///62720#UAA877 | 1 | 2 |  | 2014-02-11 | 2015-05-05 | millimole |  | mmol | 0,001-fold of the SI base unit mol |  |  | UN/ECE code: C18 |  | mol | millimole | <math xmlns="http://www.w3.org/1998/Math/MathML" display="block"> <!-- UAA877 --> <mrow> <mrow> <mi mathvariant="normal">mmol</mi> </mrow> </mrow> </math> | [6 empty] | Standard | [20 empty] | C00041
| 0112/2///62720#UAA878 | 1 | 2 |  | 2014-02-11 | 2015-05-05 | millimole per gram |  | mmol/g | 0,001-fold of the SI base unit mol divided by the 0,001-fold of the SI base unit kilogram |  |  | UN/ECE code: H68 |  | kg⁻¹ mol | millimole per gram | <math xmlns="http://www.w3.org/1998/Math/MathML" display="block"> <!-- UAA878 --> <mrow> <mfrac> <mrow> <mi mathvariant="normal">mmol</mi> </mrow> <mrow> <mi mathvariant="normal">g</mi> </mrow> </mfrac> </mrow> </math> | [6 empty] | Standard | [20 empty] | C00041
| 0112/2///62720#UAA879 | 1 | 2 |  | 2014-02-11 | 2015-05-05 | millimole per kilogram |  | mmol/kg | 0,001-fold of the SI base unit mol divided by the SI base unit kilogram |  |  | UN/ECE code: D87 |  | kg⁻¹ mol | millimole per kilogram | <math xmlns="http://www.w3.org/1998/Math/MathML" display="block"> <!-- UAA879 --> <mrow> <mfrac> <mrow> <mi mathvariant="normal">mmol</mi> </mrow> <mrow> <mi mathvariant="normal">kg</mi> </mrow> </mfrac> </mrow> </math> | [6 empty] | Standard | [20 empty] | C00041
| 0112/2///62720#UAA880 | 1 | 2 |  | 2014-02-11 | 2015-05-05 | month |  | mo | 2 629 800-fold of the SI base unit second accordant the 12th part of a year with 365,25 days |  |  | UN/ECE code: MON |  | s | month | <math xmlns="http://www.w3.org/1998/Math/MathML" display="block"> <!-- UAA880 --> <mrow> <mrow> <mi mathvariant="normal">mo</mi> </mrow> </mrow> </math> | [6 empty] | Standard | [20 empty] | C00041
| 0112/2///62720#UAA881 | 1 | 2 |  | 2014-02-11 | 2015-05-05 | reciprocal month |  | 1/mo | reciprocal of the unit month |  |  | UN/ECE code: H11 |  | s⁻¹ | reciprocal month | <math xmlns="http://www.w3.org/1998/Math/MathML" display="block"> <!-- UAA881 --> <mrow> <mfrac> <mrow> <mn>1</mn> </mrow> <mrow> <mi mathvariant="normal">mo</mi> </mrow> </mfrac> </mrow> </math> | [6 empty] | Standard | [20 empty] | C00041
| 0112/2///62720#UAA882 | 1 | 2 |  | 2014-02-11 | 2015-05-05 | mole |  | mol | amount of substance of a system which contains as many elementary entities as there are atoms in 0,012 kilogram of carbon 12 | ISO 80000-9:2009 | When the mole is used, the elementary entities must be specified and may be atoms, molecules, ions, electrons, other particles, or specified groups of such particles. | UN/ECE code: C34 |  | mol | mole | <math xmlns="http://www.w3.org/1998/Math/MathML" display="block"> <!-- UAA882 --> <mrow> <mrow> <mi mathvariant="normal">mol</mi> </mrow> </mrow> </math> | [6 empty] | Standard | [20 empty] | C00041
| 0112/2///62720#UAA883 | 1 | 2 |  | 2014-02-11 | 2015-05-05 | mole per decimetre cubed |  | mol/dm³ | SI base unit mol divided by the 0,001-fold of the power of the SI base unit metre with the exponent 3 |  |  | UN/ECE code: C35 |  | m⁻³ mol | mole per decimetre cubed | <math xmlns="http://www.w3.org/1998/Math/MathML" display="block"> <!-- UAA883 --> <mrow> <mfrac> <mrow> <mi mathvariant="normal">mol</mi> </mrow> <mrow> <mi mathvariant="normal">d</mi> <msup> <mi mathvariant="normal">m</mi> <mrow> <mn>3</mn> </mrow> </msup> </mrow> </mfrac> </mrow> </math> | [6 empty] | Standard | [20 empty] | C00041
| 0112/2///62720#UAA884 | 1 | 2 |  | 2014-02-11 | 2015-05-05 | mole per hour |  | mol/h | SI base unit mole divided by the unit for time hour |  |  | UN/ECE code: L23 |  | s⁻¹ mol | mole per hour | <math xmlns="http://www.w3.org/1998/Math/MathML" display="block"> <!-- UAA884 --> <mrow> <mfrac> <mrow> <mi mathvariant="normal">mol</mi> </mrow> <mrow> <mi mathvariant="normal">h</mi> </mrow> </mfrac> </mrow> </math> | [6 empty] | Standard | [20 empty] | C00041
| 0112/2///62720#UAA885 | 1 | 2 |  | 2014-02-11 | 2015-05-05 | mole per kilogram |  | mol/kg | SI base unit mol divided by the SI base unit kilogram | ISO 80000-9:2009 |  | UN/ECE code: C19 |  | kg⁻¹ mol | mole per kilogram | <math xmlns="http://www.w3.org/1998/Math/MathML" display="block"> <!-- UAA885 --> <mrow> <mfrac> <mrow> <mi mathvariant="normal">mol</mi> </mrow> <mrow> <mi mathvariant="normal">kg</mi> </mrow> </mfrac> </mrow> </math> | [6 empty] | Standard | [20 empty] | C00041
| 0112/2///62720#UAA886 | 1 | 2 |  | 2014-02-11 | 2015-05-05 | mole per kilogram kelvin |  | (mol/kg)/K | SI base unit mol divided by the product of the SI base unit kilogram and the SI base unit Kelvin |  |  | UN/ECE code: L24 |  | kg⁻¹ K⁻¹ mol | mole per kilogram kelvin | <math xmlns="http://www.w3.org/1998/Math/MathML" display="block"> <!-- UAA886 --> <mrow> <mrow> <mfrac> <mfenced> <mrow> <mfrac> <mrow> <mi mathvariant="normal">mol</mi> </mrow> <mrow> <mi mathvariant="normal">kg</mi> </mrow> </mfrac> </mrow> </mfenced> <mrow> <mi mathvariant="normal">&#x212A;</mi> </mrow> </mfrac> </mrow> </mrow> </math> | [6 empty] | Standard | [20 empty] | C00041
| 0112/2///62720#UAA887 | 1 | 2 |  | 2014-02-11 | 2015-05-05 | mole per kilogram bar |  | (mol/kg)/bar | SI base unit mol divided by the product of the SI base unit kilogram and the unit bar |  |  | UN/ECE code: L25 |  | m kg⁻² s² mol | mole per kilogram bar | <math xmlns="http://www.w3.org/1998/Math/MathML" display="block"> <!-- UAA887 --> <mrow> <mrow> <mfrac> <mrow> <mfenced> <mrow> <mfrac> <mrow> <mi mathvariant="normal">mol</mi> </mrow> <mrow> <mi mathvariant="normal">kg</mi> </mrow> </mfrac> </mrow> </mfenced> </mrow> <mrow> <mi mathvariant="normal">bar</mi> </mrow> </mfrac> </mrow> </mrow> </math> | [6 empty] | Standard | [20 empty] | C00041
| 0112/2///62720#UAA888 | 1 | 2 |  | 2014-02-11 | 2015-05-05 | mole per litre |  | mol/l | SI base unit mol divided by the unit litre | ISO 80000-9:2009 |  | UN/ECE code: C38 |  | m⁻³ mol | mole per litre | <math xmlns="http://www.w3.org/1998/Math/MathML" display="block"> <!-- UAA888 --> <mrow> <mfrac> <mrow> <mi mathvariant="normal">mol</mi> </mrow> <mrow> <mi mathvariant="normal">l</mi> </mrow> </mfrac> </mrow> </math> | [6 empty] | Standard | [20 empty] | C00041
| 0112/2///62720#UAA889 | 1 | 2 |  | 2014-02-11 | 2015-05-05 | mole per litre kelvin |  | (mol/l)/K | SI base unit mol divided by the product of the unit litre and the SI base unit Kelvin |  |  | UN/ECE code: L26 |  | m⁻³ K⁻¹ mol | mole per litre kelvin | <math xmlns="http://www.w3.org/1998/Math/MathML" display="block"> <!-- UAA889 --> <mrow> <mrow> <mfrac> <mfenced> <mrow> <mfrac> <mrow> <mi mathvariant="normal">mol</mi> </mrow> <mrow> <mi mathvariant="normal">l</mi> </mrow> </mfrac> </mrow> </mfenced> <mrow> <mi mathvariant="normal">&#x212A;</mi> </mrow> </mfrac> </mrow> </mrow> </math> | [6 empty] | Standard | [20 empty] | C00041
| 0112/2///62720#UAA890 | 1 | 2 |  | 2014-02-11 | 2015-05-05 | mole per litre bar |  | (mol/l)/bar | SI base unit mol divided by the product of the unit litre and the unit bar |  |  | UN/ECE code: L27 |  | m⁻² kg⁻¹ s² mol | mole per litre bar | <math xmlns="http://www.w3.org/1998/Math/MathML" display="block"> <!-- UAA890 --> <mrow> <mfrac> <mrow> <mfenced> <mrow> <mfrac> <mrow> <mi mathvariant="normal">mol</mi> </mrow> <mrow> <mi mathvariant="normal">l</mi> </mrow> </mfrac> </mrow> </mfenced> </mrow> <mrow> <mi mathvariant="normal">bar</mi> </mrow> </mfrac> </mrow> </math> | [6 empty] | Standard | [20 empty] | C00041
| 0112/2///62720#UAA891 | 1 | 2 |  | 2014-02-11 | 2015-05-05 | mole per metre cubed |  | mol/m³ | SI base unit mol divided by the power of the SI base unit second with the exponent 3 | ISO 80000-9:2009 |  | UN/ECE code: C36 |  | m⁻³ mol | mole per metre cubed | <math xmlns="http://www.w3.org/1998/Math/MathML" display="block"> <!-- UAA891 --> <mrow> <mfrac> <mrow> <mi mathvariant="normal">mol</mi> </mrow> <mrow> <msup> <mi mathvariant="normal">m</mi> <mrow> <mn>3</mn> </mrow> </msup> </mrow> </mfrac> </mrow> </math> | [6 empty] | Standard | [20 empty] | C00041
| 0112/2///62720#UAA892 | 1 | 2 |  | 2014-02-11 | 2015-05-05 | mole per metre cubed kelvin |  | (mol/m³)/K | SI base unit mol divided by the product of the power of the SI base unit metre with the exponent 3 and the SI base unit Kelvin |  |  | UN/ECE code: L28 |  | m⁻³ K⁻¹ mol | mole per metre cubed kelvin | <math xmlns="http://www.w3.org/1998/Math/MathML" display="block"> <!-- UAA892 --> <mrow> <mrow> <mfrac> <mfenced> <mrow> <mfrac> <mrow> <mi mathvariant="normal">mol</mi> </mrow> <mrow> <msup> <mi mathvariant="normal">m</mi> <mrow> <mn>3</mn> </mrow> </msup> </mrow> </mfrac> </mrow> </mfenced> <mrow> <mi mathvariant="normal">&#x212A;</mi> </mrow> </mfrac> </mrow> </mrow> </math> | [6 empty] | Standard | [20 empty] | C00041
| 0112/2///62720#UAA893 | 1 | 2 |  | 2014-02-11 | 2015-05-05 | mole per metre cubed bar |  | (mol/m³)/bar | SI base unit mol divided by the product of the power of the SI base unit metre with the exponent 3 and the unit bar |  |  | UN/ECE code: L29 |  | m⁻² kg⁻¹ s² mol | mole per metre cubed bar | <math xmlns="http://www.w3.org/1998/Math/MathML" display="block"> <!-- UAA893 --> <mrow> <mfrac> <mrow> <mfenced> <mrow> <mfrac> <mrow> <mi mathvariant="normal">mol</mi> </mrow> <mrow> <msup> <mi mathvariant="normal">m</mi> <mrow> <mn>3</mn> </mrow> </msup> </mrow> </mfrac> </mrow> </mfenced> </mrow> <mrow> <mi mathvariant="normal">bar</mi> </mrow> </mfrac> </mrow> </math> | [6 empty] | Standard | [20 empty] | C00041
| 0112/2///62720#UAA894 | 1 | 2 |  | 2014-02-11 | 2015-05-05 | mole per minute |  | mol/min | SI base unit mole divided by the unit for time minute |  |  | UN/ECE code: L30 |  | s⁻¹ mol | mole per minute | <math xmlns="http://www.w3.org/1998/Math/MathML" display="block"> <!-- UAA894 --> <mrow> <mfrac> <mrow> <mi mathvariant="normal">mol</mi> </mrow> <mrow> <mi mathvariant="normal">min</mi> </mrow> </mfrac> </mrow> </math> | [6 empty] | Standard | [20 empty] | C00041
| 0112/2///62720#UAA895 | 1 | 2 |  | 2014-02-11 | 2015-05-05 | mole per second |  | mol/s | SI base unit mol divided by the SI base unit second |  |  | UN/ECE code: E95 |  | s⁻¹ mol | mole per second | <math xmlns="http://www.w3.org/1998/Math/MathML" display="block"> <!-- UAA895 --> <mrow> <mfrac> <mrow> <mi mathvariant="normal">mol</mi> </mrow> <mrow> <mi mathvariant="normal">s</mi> </mrow> </mfrac> </mrow> </math> | [6 empty] | Standard | [20 empty] | C00041
| 0112/2///62720#UAA896 | 1 | 2 |  | 2014-02-11 | 2015-05-05 | reciprocal mole |  | 1/mol | reciprocal of the SI base unit mol | ISO 80000-9:2009 |  | UN/ECE code: C95 |  | mol⁻¹ | reciprocal mole | <math xmlns="http://www.w3.org/1998/Math/MathML" display="block"> <!-- UAA896 --> <mrow> <mrow> <mfrac> <mn>1</mn> <mrow> <mi mathvariant="normal">mol</mi> </mrow> </mfrac> </mrow> </mrow> </math> | [6 empty] | Standard | [20 empty] | C00041
| 0112/2///62720#UAA897 | 1 | 3 |  | 2014-02-11 | 2017-03-08 | milliradian |  | mrad | 0,001-fold of the unit radian |  |  | UN/ECE code: C25 |  | rad | milliradian | <math xmlns="http://www.w3.org/1998/Math/MathML" display="block"> <!-- UAA897 --> <mrow> <mrow> <mi mathvariant="normal">mrad</mi> </mrow> </mrow> </math> | [6 empty] | Standard | [20 empty] | C00041
| 0112/2///62720#UAA898 | 1 | 2 |  | 2014-02-11 | 2015-05-05 | milliroentgen equivalent in man |  | mrem | 0,001-fold of the unit roentgen for the effective dose equivalent |  |  | UN/ECE code: L31 |  | m² s⁻² | milliroentgen equivalent in man | <math xmlns="http://www.w3.org/1998/Math/MathML" display="block"> <!-- UAA898 --> <mrow> <mi mathvariant="normal">mrem</mi> </mrow> </math> | [6 empty] | Standard | [20 empty] | C00041
| 0112/2///62720#UAA899 | 1 | 2 |  | 2014-02-11 | 2015-05-05 | millisecond |  | ms | 0,001-fold of the SI base unit second |  |  | UN/ECE code: C26 |  | s | millisecond | <math xmlns="http://www.w3.org/1998/Math/MathML" display="block"> <!-- UAA899 --> <mrow> <mrow> <mi mathvariant="normal">ms</mi> </mrow> </mrow> </math> | [6 empty] | Standard | [20 empty] | C00041
| 0112/2///62720#UAA900 | 1 | 2 |  | 2014-02-11 | 2015-05-05 | nanoohm metre |  | nΩ·m | 0,000 000 001-fold of the product of the SI derived unit ohm and the SI base unit metre |  |  | UN/ECE code: C46 |  | m³ kg s⁻³ A⁻² | nanoohm metre | <math xmlns="http://www.w3.org/1998/Math/MathML" display="block"> <!-- UAA900 --> <mrow> <mrow> <mi mathvariant="normal">n&#x2126;</mi> <mo>&#xB7;</mo> <mi mathvariant="normal">m</mi> </mrow> </mrow> </math> | [6 empty] | Standard | [20 empty] | C00041
| 0112/2///62720#UAA901 | 1 | 2 |  | 2014-02-11 | 2015-05-05 | nanoampere |  | nA | 0,000 000 001-fold of the SI base unit ampere |  |  | UN/ECE code: C39 |  | A | nanoampere | <math xmlns="http://www.w3.org/1998/Math/MathML" display="block"> <!-- UAA901 --> <mrow> <mrow> <mi mathvariant="normal">nA</mi> </mrow> </mrow> </math> | [6 empty] | Standard | [20 empty] | C00041
| 0112/2///62720#UAA902 | 1 | 2 |  | 2014-02-11 | 2015-05-05 | nanocoulomb |  | nC | 0,000 000 001-fold of the SI derived unit coulomb |  |  | UN/ECE code: C40 |  | s A | nanocoulomb | <math xmlns="http://www.w3.org/1998/Math/MathML" display="block"> <!-- UAA902 --> <mrow> <mrow> <mi mathvariant="normal">nC</mi> </mrow> </mrow> </math> | [6 empty] | Standard | [20 empty] | C00041
| 0112/2///62720#UAA903 | 1 | 2 |  | 2014-02-11 | 2015-05-05 | nanofarad |  | nF | 0,000 000 001-fold of the SI derived unit farad |  |  | UN/ECE code: C41 |  | m⁻² kg⁻¹ s⁴ A² | nanofarad | <math xmlns="http://www.w3.org/1998/Math/MathML" display="block"> <!-- UAA903 --> <mrow> <mrow> <mi mathvariant="normal">nF</mi> </mrow> </mrow> </math> | [6 empty] | Standard | [20 empty] | C00041
| 0112/2///62720#UAA904 | 1 | 2 |  | 2014-02-11 | 2015-05-05 | nanofarad per metre |  | nF/m | 0,000 000 001-fold of the SI derived unit farad divided by the SI base unit metre |  |  | UN/ECE code: C42 |  | m⁻³ kg⁻¹ s⁴ A² | nanofarad per metre | <math xmlns="http://www.w3.org/1998/Math/MathML" display="block"> <!-- UAA904 --> <mrow> <mrow> <mfrac> <mrow> <mi mathvariant="normal">nF</mi> </mrow> <mi mathvariant="normal">m</mi> </mfrac> </mrow> </mrow> </math> | [6 empty] | Standard | [20 empty] | C00041
| 0112/2///62720#UAA905 | 1 | 2 |  | 2014-02-11 | 2015-05-05 | nanohenry |  | nH | 0,000 000 001-fold of the SI derived unit henry |  |  | UN/ECE code: C43 |  | m² kg s⁻² A⁻² | nanohenry | <math xmlns="http://www.w3.org/1998/Math/MathML" display="block"> <!-- UAA905 --> <mrow> <mrow> <mi mathvariant="normal">nH</mi> </mrow> </mrow> </math> | [6 empty] | Standard | [20 empty] | C00041
| 0112/2///62720#UAA906 | 1 | 2 |  | 2014-02-11 | 2015-05-05 | nanohenry per metre |  | nH/m | 0,000 000 001-fold of the SI derived unit henry divided by the SI base unit metre |  |  | UN/ECE code: C44 |  | m kg s⁻² A⁻² | nanohenry per metre | <math xmlns="http://www.w3.org/1998/Math/MathML" display="block"> <!-- UAA906 --> <mrow> <mrow> <mfrac> <mrow> <mi mathvariant="normal">nH</mi> </mrow> <mi mathvariant="normal">m</mi> </mfrac> </mrow> </mrow> </math> | [6 empty] | Standard | [20 empty] | C00041
| 0112/2///62720#UAA907 | 1 | 2 |  | 2014-02-11 | 2015-05-05 | nanosiemens per centimetre |  | nS/cm | 0,000 000 001-fold of the SI derived unit Siemens by the 0,01 fol of the SI base unit metre |  |  | UN/ECE code: G44 |  | m⁻³ kg⁻¹ s³ A² | nanosiemens per centimetre | <math xmlns="http://www.w3.org/1998/Math/MathML" display="block"> <!-- UAA907 --> <mrow> <mfrac> <mrow> <mi mathvariant="normal">nS</mi> </mrow> <mrow> <mi mathvariant="normal">cm</mi> </mrow> </mfrac> </mrow> </math> | [6 empty] | Standard | [20 empty] | C00041
| 0112/2///62720#UAA908 | 1 | 2 |  | 2014-02-11 | 2015-05-05 | nanosiemens per metre |  | nS/m | 0,000 000 001-fold of the SI derived unit Siemens divided by the SI base unit metre |  |  | UN/ECE code: G45 |  | m⁻³ kg⁻¹ s³ A² | nanosiemens per metre | <math xmlns="http://www.w3.org/1998/Math/MathML" display="block"> <!-- UAA908 --> <mrow> <mfrac> <mrow> <mi mathvariant="normal">nS</mi> </mrow> <mrow> <mi mathvariant="normal">m</mi> </mrow> </mfrac> </mrow> </math> | [6 empty] | Standard | [20 empty] | C00041
| 0112/2///62720#UAA909 | 1 | 2 |  | 2014-02-11 | 2015-05-05 | nanotesla |  | nT | 0,000 000 001-fold of the SI derived unit tesla |  |  | UN/ECE code: C48 |  | kg s⁻² A⁻¹ | nanotesla | <math xmlns="http://www.w3.org/1998/Math/MathML" display="block"> <!-- UAA909 --> <mrow> <mrow> <mi mathvariant="normal">nT</mi> </mrow> </mrow> </math> | [6 empty] | Standard | [20 empty] | C00041
| 0112/2///62720#UAA910 | 1 | 2 |  | 2014-02-11 | 2015-05-05 | nanowatt |  | nW | 0,000 000 001-fold of the SI derived unit watt |  |  | UN/ECE code: C49 |  | m² kg s⁻³ | nanowatt | <math xmlns="http://www.w3.org/1998/Math/MathML" display="block"> <!-- UAA910 --> <mrow> <mrow> <mi mathvariant="normal">nW</mi> </mrow> </mrow> </math> | [6 empty] | Standard | [20 empty] | C00041
| 0112/2///62720#UAA911 | 1 | 2 |  | 2014-02-11 | 2015-05-05 | nanogram per kilogram |  | ng/kg | mass ratio consisting of the 0,000 000 000 001-fold of the SI base unit kilogram divided by the SI base unit kilogram |  |  | UN/ECE code: L32 |  | kg kg⁻¹ | nanogram per kilogram | <math xmlns="http://www.w3.org/1998/Math/MathML" display="block"> <!-- UAA911 --> <mrow> <mrow> <mfrac> <mrow> <mi mathvariant="normal">ng</mi> </mrow> <mrow> <mi mathvariant="normal">kg</mi> </mrow> </mfrac> </mrow> </mrow> </math> | [6 empty] | Standard | [20 empty] | C00041
| 0112/2///62720#UAA912 | 1 | 2 |  | 2014-02-11 | 2015-05-05 | nanometre |  | nm | 0,000 000 001-fold of the SI base unit metre | NIST. Guide for the use of the International System of Units (SI). NIST Special Publication 811. Gaithesburg: NIST (National Institute of Standards and Technology), United States Department of Commerce, 2008. |  | UN/ECE code: C45 |  | m | nanometre | <math xmlns="http://www.w3.org/1998/Math/MathML" display="block"> <!-- UAA912 --> <mrow> <mrow> <mi mathvariant="normal">nm</mi> </mrow> </mrow> </math> | [6 empty] | Standard | [20 empty] | C00041
| 0112/2///62720#UAA913 | 1 | 2 |  | 2014-02-11 | 2015-05-05 | nanosecond |  | ns | 0,000 000 001-fold of the SI base unit second | NIST. Guide for the use of the International System of Units (SI). NIST Special Publication 811. Gaithesburg: NIST (National Institute of Standards and Technology), United States Department of Commerce, 2008. |  | UN/ECE code: C47 |  | s | nanosecond | <math xmlns="http://www.w3.org/1998/Math/MathML" display="block"> <!-- UAA913 --> <mrow> <mrow> <mi mathvariant="normal">ns</mi> </mrow> </mrow> </math> | [6 empty] | Standard | [20 empty] | C00041
| 0112/2///62720#UAA914 | 1 | 2 |  | 2014-02-11 | 2015-05-05 | octave |  | octave | unit for the frequency interval, whose upper barrier is given by doubling the lower barrier | ISO 80000-8:2007 |  | UN/ECE code: C59 |  |  | octave | <math xmlns="http://www.w3.org/1998/Math/MathML" display="block"> <!-- UAA914 --> <mrow> <mrow> <mi mathvariant="normal">octave</mi> </mrow> </mrow> </math> | [6 empty] | Standard | [20 empty] | C00041
| 0112/2///62720#UAA915 | 2 | 2 |  | 2014-02-11 | 2017-03-08 | quantity of dimension one |  | 1 | quantity for which all the exponents of the factors corresponding to the base quantities in its quantity dimension are zero | ISO 80000-1:2009, 3.8 | NOTE 1 The term “dimensionless quantity” is commonly used and is kept here for historical reasons. It stems from the fact that all exponents are zero in the symbolic representation of the dimension for such quantities. The term “quantity of dimension one” reflects the convention in which the symbolic representation of the dimension for such quantities is the symbol 1, see Clause 5 (of ISO 80000-1:2009). This dimension is not a number, but the neutral element for multiplication of dimensions.¦, NOTE 2 The measurement units and values of quantities of dimension one are numbers, but such quantities convey more information than a number.¦, NOTE 3 Some quantities of dimension one are defined as the ratios of two quantities of the same kind. The coherent derived unit is the number one, symbol 1., EXAMPLE Plane angle, solid angle, refractive index, relative permeability, mass fraction, friction factor, Mach number.¦, NOTE 4 Numbers of entities are quantities of dimension one., EXAMPLE Number of turns in a coil, number of molecules in a given sample, degeneracy of the energy levels of a quantum system.¦, NOTE 5 Adapted from ISO/IEC Guide 99:2007, definition 1.8, in which Notes 1 and 3 are different and in which “dimensionless quantity” is given as an admitted term. | UN/ECE code: C62 |  | 1 | one | <math xmlns="http://www.w3.org/1998/Math/MathML" display="block"> <!-- UAA915 --> <mrow> <mrow> <mn>1</mn> </mrow> </mrow> </math> | [6 empty] | Standard | [20 empty] | C00041
| 0112/2///62720#UAA916 | 1 | 2 |  | 2014-02-11 | 2015-05-05 | fluid ounce (US) |  | oz (US fluid) | unit of the volume according to the Anglo-American system of units | NIST. Guide for the use of the International System of Units (SI). NIST Special Publication 811. Gaithesburg: NIST (National Institute of Standards and Technology), United States Department of Commerce, 2008. | NOTE 1 1 fluid ounce (US) = 8 fluid dram (US) = 480 drop (US) = 1,8046875 cubic inch = 29,5735295625 ml ¦¦ NOTE 2 1 fluid ounce (US) = 29,573 53 Millilitres | UN/ECE code: OZA |  | m³ | fluid ounce (US) | <math xmlns="http://www.w3.org/1998/Math/MathML" display="block"> <!-- UAA916 --> <mrow> <mrow> <mi mathvariant="normal">oz</mi> </mrow> <mspace width="0.3em"/> <mfenced> <mrow> <mi mathvariant="normal">US</mi> <mspace width="0.3em"/> <mi mathvariant="normal">fluid</mi> </mrow> </mfenced> </mrow> </math> | [6 empty] | Standard | [20 empty] | C00041
| 0112/2///62720#UAA917 | 1 | 2 |  | 2014-02-11 | 2015-05-05 | ounce (avoirdupois) |  | oz | unit of the mass according to the avoirdupois system of units | NIST. Guide for the use of the International System of Units (SI). NIST Special Publication 811. Gaithesburg: NIST (National Institute of Standards and Technology), United States Department of Commerce, 2008. | NOTE 1 1 avoirdupois ounce = 16 dram = 437,5 grain = 28,349523125 grams ¦¦ NOTE 2 1 avoirdupois ounce = 28,349 52 grams | UN/ECE code: ONZ |  | kg | ounce (avoirdupois) | <math xmlns="http://www.w3.org/1998/Math/MathML" display="block"> <!-- UAA917 --> <mrow> <mi mathvariant="normal">oz</mi> </mrow> </math> | [6 empty] | Standard | [20 empty] | C00041
| 0112/2///62720#UAA918 | 1 | 2 |  | 2014-02-11 | 2015-05-05 | ounce (avoirdupois) per cubic yard |  | oz/yd³ | unit ounce according to the avoirdupois system of units divided by the power of the unit yard according to the Anglo-American and the Imperial system of units with the exponent 3 |  |  | UN/ECE code: G32 |  | m⁻³ kg | ounce (avoirdupois) per cubic yard | <math xmlns="http://www.w3.org/1998/Math/MathML" display="block"> <!-- UAA918 --> <mrow> <mfrac> <mrow> <mi mathvariant="normal">oz</mi> </mrow> <msup> <mrow> <mi mathvariant="normal">yd</mi> </mrow> <mn>3</mn> </msup> </mfrac> </mrow> </math> | [6 empty] | Standard | [20 empty] | C00041
| 0112/2///62720#UAA919 | 1 | 2 |  | 2014-02-11 | 2015-05-05 | ounce (avoirdupois) per day |  | oz/d | traditional unit of the mass avoirdupois ounce according to the avoirdupois system of units divided by the unit for time day |  |  | UN/ECE code: L33 |  | kg s⁻¹ | ounce (avoirdupois) per day | <math xmlns="http://www.w3.org/1998/Math/MathML" display="block"> <!-- UAA919 --> <mrow> <mfrac> <mrow> <mi mathvariant="normal">oz</mi> </mrow> <mrow> <mi mathvariant="normal">d</mi> </mrow> </mfrac> </mrow> </math> | [6 empty] | Standard | [20 empty] | C00041
| 0112/2///62720#UAA920 | 1 | 2 |  | 2014-02-11 | 2015-05-05 | ounce (avoirdupois) per hour |  | oz/h | traditional unit of the mass avoirdupois ounce according to the avoirdupois system of units divided by the unit for time hour |  |  | UN/ECE code: L34 |  | kg s⁻¹ | ounce (avoirdupois) per hour | <math xmlns="http://www.w3.org/1998/Math/MathML" display="block"> <!-- UAA920 --> <mrow> <mfrac> <mrow> <mi mathvariant="normal">oz</mi> </mrow> <mrow> <mi mathvariant="normal">h</mi> </mrow> </mfrac> </mrow> </math> | [6 empty] | Standard | [20 empty] | C00041
| 0112/2///62720#UAA921 | 1 | 2 |  | 2014-02-11 | 2015-05-05 | ounce (avoirdupois) per minute |  | oz/min | traditional unit of the mass avoirdupois ounce according to the avoirdupois system of units divided by the unit for time minute |  |  | UN/ECE code: L35 |  | kg s⁻¹ | ounce (avoirdupois) per minute | <math xmlns="http://www.w3.org/1998/Math/MathML" display="block"> <!-- UAA921 --> <mrow> <mfrac> <mrow> <mi mathvariant="normal">oz</mi> </mrow> <mrow> <mi mathvariant="normal">min</mi> </mrow> </mfrac> </mrow> </math> | [6 empty] | Standard | [20 empty] | C00041
| 0112/2///62720#UAA922 | 1 | 2 |  | 2014-02-11 | 2015-05-05 | ounce (avoirdupois) per second |  | oz/s | traditional unit of the mass avoirdupois ounce according to the avoirdupois system of units divided by the SI base unit second |  |  | UN/ECE code: L36 |  | kg s⁻¹ | ounce (avoirdupois) per second | <math xmlns="http://www.w3.org/1998/Math/MathML" display="block"> <!-- UAA922 --> <mrow> <mfrac> <mrow> <mi mathvariant="normal">oz</mi> </mrow> <mrow> <mi mathvariant="normal">s</mi> </mrow> </mfrac> </mrow> </math> | [6 empty] | Standard | [20 empty] | C00041
| 0112/2///62720#UAA923 | 1 | 2 |  | 2014-02-11 | 2015-05-05 | ounce (avoirdupois) per gallon (UK) |  | oz/gal (UK) | unit of the density according to the Imperial system of units | NIST. Guide for the use of the International System of Units (SI). NIST Special Publication 811. Gaithesburg: NIST (National Institute of Standards and Technology), United States Department of Commerce, 2008. | 1 oz/gal (UK) = 6,236 023 kg/m³ | UN/ECE code: L37 |  | m⁻³ kg | ounce (avoirdupois) per gallon (UK) | <math xmlns="http://www.w3.org/1998/Math/MathML" display="block"> <!-- UAA923 --> <mrow> <mfrac> <mrow> <mi mathvariant="normal">oz</mi> </mrow> <mrow> <mi mathvariant="normal">gal</mi> <mspace width="0.3em"/> <mfenced> <mrow> <mi mathvariant="normal">UK</mi> </mrow> </mfenced> </mrow> </mfrac> </mrow> </math> | [6 empty] | Standard | [20 empty] | C00041
| 0112/2///62720#UAA924 | 1 | 2 |  | 2014-02-11 | 2015-05-05 | ounce (avoirdupois) per gallon (US) |  | oz/gal (US) | unit of the density according to the Anglo-American system of units | NIST. Guide for the use of the International System of Units (SI). NIST Special Publication 811. Gaithesburg: NIST (National Institute of Standards and Technology), United States Department of Commerce, 2008. | 1 oz/gal (US) = 7,489 152 kg/m³ | UN/ECE code: L38 |  | m⁻³ kg | ounce (avoirdupois) per gallon (US) | <math xmlns="http://www.w3.org/1998/Math/MathML" display="block"> <!-- UAA924 --> <mrow> <mfrac> <mrow> <mi mathvariant="normal">oz</mi> </mrow> <mrow> <mi mathvariant="normal">gal</mi> <mspace width="0.3em"/> <mfenced> <mrow> <mi mathvariant="normal">US</mi> </mrow> </mfenced> </mrow> </mfrac> </mrow> </math> | [6 empty] | Standard | [20 empty] | C00041
| 0112/2///62720#UAA925 | 1 | 2 |  | 2014-02-11 | 2015-05-05 | ounce (avoirdupois) per cubic inch |  | oz/in³ | unit of the density according to the Anglo-American system of units | NIST. Guide for the use of the International System of Units (SI). NIST Special Publication 811. Gaithesburg: NIST (National Institute of Standards and Technology), United States Department of Commerce, 2008. | 1 oz/in³ = 1 729,994 kg/m³ | UN/ECE code: L39 |  | m⁻³ kg | ounce (avoirdupois) per cubic inch | <math xmlns="http://www.w3.org/1998/Math/MathML" display="block"> <!-- UAA925 --> <mrow> <mfrac> <mrow> <mi mathvariant="normal">oz</mi> </mrow> <msup> <mrow> <mi mathvariant="normal">in</mi> </mrow> <mn>3</mn> </msup> </mfrac> </mrow> </math> | [6 empty] | Standard | [20 empty] | C00041
| 0112/2///62720#UAA926 | 1 | 2 |  | 2014-02-11 | 2015-05-05 | ounce (avoirdupois)‑force |  | ozf | unit of the force according to the Imperial system of units | NIST. Guide for the use of the International System of Units (SI). NIST Special Publication 811. Gaithesburg: NIST (National Institute of Standards and Technology), United States Department of Commerce, 2008. | 1 ounce-force = 0,278 013 9 Newton | UN/ECE code: L40 |  | m kg s⁻² | ounce (avoirdupois)‑force | <math xmlns="http://www.w3.org/1998/Math/MathML" display="block"> <!-- UAA926 --> <mrow> <mi mathvariant="normal">ozf</mi> </mrow> </math> | [6 empty] | Standard | [20 empty] | C00041
| 0112/2///62720#UAA927 | 1 | 2 |  | 2014-02-11 | 2015-05-05 | ounce (avoirdupois)‑force inch |  | ozf·in | product of the unit ounce-force according to the Imperial system of units and the unit inch according to the Anglo-American and Imperial system of units | NIST. Guide for the use of the International System of Units (SI). NIST Special Publication 811. Gaithesburg: NIST (National Institute of Standards and Technology), United States Department of Commerce, 2008. | 1 ozf·in = 0,007 061 552 N·m | UN/ECE code: L41 |  | m² kg s⁻² | ounce (avoirdupois)‑force inch | <math xmlns="http://www.w3.org/1998/Math/MathML" display="block"> <!-- UAA927 --> <mrow> <mi mathvariant="normal">ozf</mi> <mo>&#xB7;</mo> <mi mathvariant="normal">in</mi> </mrow> </math> | [6 empty] | Standard | [20 empty] | C00041
| 0112/2///62720#UAA928 | 1 | 2 |  | 2014-02-11 | 2015-05-05 | picoampere |  | pA | 0,000 000 000 001-fold of the SI base unit ampere |  |  | UN/ECE code: C70 |  | A | picoampere | <math xmlns="http://www.w3.org/1998/Math/MathML" display="block"> <!-- UAA928 --> <mrow> <mrow> <mi mathvariant="normal">pA</mi> </mrow> </mrow> </math> | [6 empty] | Standard | [20 empty] | C00041
| 0112/2///62720#UAA929 | 1 | 2 |  | 2014-02-11 | 2015-05-05 | picocoulomb |  | pC | 0,000 000 000 001-fold of the SI derived unit coulomb |  |  | UN/ECE code: C71 |  | s A | picocoulomb | <math xmlns="http://www.w3.org/1998/Math/MathML" display="block"> <!-- UAA929 --> <mrow> <mrow> <mi mathvariant="normal">pC</mi> </mrow> </mrow> </math> | [6 empty] | Standard | [20 empty] | C00041
| 0112/2///62720#UAA930 | 1 | 2 |  | 2014-02-11 | 2015-05-05 | picofarad |  | pF | 0,000 000 000 001-fold of the SI derived unit farad |  |  | UN/ECE code: 4T |  | m⁻² kg⁻¹ s⁴ A² | picofarad | <math xmlns="http://www.w3.org/1998/Math/MathML" display="block"> <!-- UAA930 --> <mrow> <mrow> <mi mathvariant="normal">pF</mi> </mrow> </mrow> </math> | [6 empty] | Standard | [20 empty] | C00041
| 0112/2///62720#UAA931 | 1 | 2 |  | 2014-02-11 | 2015-05-05 | picofarad per metre |  | pF/m | 0,000 000 000 001-fold of the SI derived unit farad divided by the SI base unit metre |  |  | UN/ECE code: C72 |  | m⁻³ kg⁻¹ s⁴ A² | picofarad per metre | <math xmlns="http://www.w3.org/1998/Math/MathML" display="block"> <!-- UAA931 --> <mrow> <mrow> <mfrac> <mrow> <mi mathvariant="normal">pF</mi> </mrow> <mi mathvariant="normal">m</mi> </mfrac> </mrow> </mrow> </math> | [6 empty] | Standard | [20 empty] | C00041
| 0112/2///62720#UAA932 | 1 | 2 |  | 2014-02-11 | 2015-05-05 | picohenry |  | pH | 0,000 000 000 001-fold of the SI derived unit henry |  |  | UN/ECE code: C73 |  | m² kg s⁻² A⁻² | picohenry | <math xmlns="http://www.w3.org/1998/Math/MathML" display="block"> <!-- UAA932 --> <mrow> <mrow> <mi mathvariant="normal">pH</mi> </mrow> </mrow> </math> | [6 empty] | Standard | [20 empty] | C00041
| 0112/2///62720#UAA933 | 1 | 2 |  | 2014-02-11 | 2015-05-05 | picopascal per kilometre |  | pPa/km | 0,000 000 000 001-fold of the SI derived unit pascal divided by the 1 000-fold of the SI base unit metre |  |  | UN/ECE code: H69 |  | m⁻² kg s⁻² | picopascal per kilometre | <math xmlns="http://www.w3.org/1998/Math/MathML" display="block"> <!-- UAA933 --> <mrow> <mrow> <mfrac> <mrow> <mi mathvariant="normal">pPa</mi> </mrow> <mrow> <mi mathvariant="normal">km</mi> </mrow> </mfrac> </mrow> </mrow> </math> | [6 empty] | Standard | [20 empty] | C00041
| 0112/2///62720#UAA934 | 1 | 2 |  | 2014-02-11 | 2015-05-05 | picosiemens per metre |  | pS/m | 0,000 000 000 001-fold of the SI derived unit Siemens divided by the SI base unit metre |  |  | UN/ECE code: L42 |  | m⁻³ kg⁻¹ s³ A² | picosiemens per metre | <math xmlns="http://www.w3.org/1998/Math/MathML" display="block"> <!-- UAA934 --> <mrow> <mfrac> <mrow> <mi mathvariant="normal">pS</mi> </mrow> <mrow> <mi mathvariant="normal">m</mi> </mrow> </mfrac> </mrow> </math> | [6 empty] | Standard | [20 empty] | C00041
| 0112/2///62720#UAA935 | 1 | 2 |  | 2014-02-11 | 2015-05-05 | picowatt |  | pW | 0,000 000 000 001-fold of the SI derived unit watt |  |  | UN/ECE code: C75 |  | m² kg s⁻³ | picowatt | <math xmlns="http://www.w3.org/1998/Math/MathML" display="block"> <!-- UAA935 --> <mrow> <mrow> <mi mathvariant="normal">pW</mi> </mrow> </mrow> </math> | [6 empty] | Standard | [20 empty] | C00041
| 0112/2///62720#UAA936 | 1 | 2 |  | 2014-02-11 | 2015-05-05 | picowatt per metre squared |  | pW/m² | 0,000 000 000 001-fold of the SI derived unit watt divided by the power of the SI base unit metre with the exponent 2 |  |  | UN/ECE code: C76 |  | kg s⁻³ | picowatt per metre squared | <math xmlns="http://www.w3.org/1998/Math/MathML" display="block"> <!-- UAA936 --> <mrow> <mfrac> <mrow> <mi mathvariant="normal">pW</mi> </mrow> <mrow> <msup> <mi mathvariant="normal">m</mi> <mn>2</mn> </msup> </mrow> </mfrac> </mrow> </math> | [6 empty] | Standard | [20 empty] | C00041
| 0112/2///62720#UAA937 | 1 | 3 |  | 2014-02-11 | 2017-03-08 | phon |  | Phon | psychoacoustical unit for the loudness level, to describe the emotionally sense of the sound level, with which a human will understand an acoustic noise event as an hearing event | NIST. Guide for the use of the International System of Units (SI). NIST Special Publication 811. Gaithesburg: NIST (National Institute of Standards and Technology), United States Department of Commerce, 2008. | The loudness level in phon has the same numerical value as the sound pressure level in dB of a free propagating sinusoidal sound wave with a frequency of 1 kHz, which is experienced by listeners as having the same loudness as the sound to be examined. | UN/ECE code: C69 |  |  | phon | <math xmlns="http://www.w3.org/1998/Math/MathML" display="block"> <!-- UAA937 --> <mrow> <mrow> <mi mathvariant="normal">Phon</mi> </mrow> </mrow> </math> | [6 empty] | Standard | [20 empty] | C00041
| 0112/2///62720#UAA938 | 1 | 3 |  | 2014-02-11 | 2017-03-08 | pixel |  | pixel | both, the smallest unit of a digital raster graphic as well as the display on a screen with raster control |  |  | UN/ECE code: E37 |  |  | pixel | <math xmlns="http://www.w3.org/1998/Math/MathML" display="block"> <!-- UAA938 --> <mrow> <mi mathvariant="normal">pixel</mi> </mrow> </math> | [6 empty] | Standard | [20 empty] | C00041
| 0112/2///62720#UAA939 | 1 | 2 |  | 2014-02-11 | 2015-05-05 | peck (UK) |  | pk (UK) | unit of the volume according to the Imperial system of units |  | NOTE 1 1 peck (UK) = 16 pint (UK) = 2 gallon (UK) = 8 quart (UK liq.) = 1/4 bushel (UK) = 554,838 9 cubic inch = 9,092 181 litre ¦¦ NOTE 2 1 pk (UK) = 9,092 181·10⁻³ m³ | UN/ECE code: L43 |  | m³ | peck (UK) | <math xmlns="http://www.w3.org/1998/Math/MathML" display="block"> <!-- UAA939 --> <mrow> <mrow> <mi mathvariant="normal">pk</mi> </mrow> <mspace width="0.3em"/> <mfenced> <mrow> <mi mathvariant="normal">UK</mi> </mrow> </mfenced> </mrow> </math> | [6 empty] | Standard | [20 empty] | C00041
| 0112/2///62720#UAA940 | 1 | 2 |  | 2014-02-11 | 2015-05-05 | peck (UK) per day |  | pk (UK)/d | unit of the volume peck (UK) according to the Imperial system of units divided by the unit for time day |  |  | UN/ECE code: L44 |  | m³ s⁻¹ | peck (UK) per day | <math xmlns="http://www.w3.org/1998/Math/MathML" display="block"> <!-- UAA940 --> <mrow> <mfrac> <mrow> <mi mathvariant="normal">pk</mi> <mspace width="0.3em"/> <mfenced> <mrow> <mi mathvariant="normal">UK</mi> </mrow> </mfenced> </mrow> <mi mathvariant="normal">d</mi> </mfrac> </mrow> </math> | [6 empty] | Standard | [20 empty] | C00041
| 0112/2///62720#UAA941 | 1 | 2 |  | 2014-02-11 | 2015-05-05 | peck (UK) per hour |  | pk (UK)/h | unit of the volume peck (UK) according to the Imperial system of units divided by the unit for time hour |  |  | UN/ECE code: L45 |  | m³ s⁻¹ | peck (UK) per hour | <math xmlns="http://www.w3.org/1998/Math/MathML" display="block"> <!-- UAA941 --> <mrow> <mfrac> <mrow> <mi mathvariant="normal">pk</mi> <mspace width="0.3em"/> <mfenced> <mrow> <mi mathvariant="normal">UK</mi> </mrow> </mfenced> </mrow> <mi mathvariant="normal">h</mi> </mfrac> </mrow> </math> | [6 empty] | Standard | [20 empty] | C00041
| 0112/2///62720#UAA942 | 1 | 2 |  | 2014-02-11 | 2015-05-05 | peck (UK) per minute |  | pk (UK)/min | unit of the volume peck (UK) according to the Imperial system of units divided by the unit for time minute |  |  | UN/ECE code: L46 |  | m³ s⁻¹ | peck (UK) per minute | <math xmlns="http://www.w3.org/1998/Math/MathML" display="block"> <!-- UAA942 --> <mrow> <mfrac> <mrow> <mi mathvariant="normal">pk</mi> <mspace width="0.3em"/> <mfenced> <mrow> <mi mathvariant="normal">UK</mi> </mrow> </mfenced> </mrow> <mi mathvariant="normal">min</mi> </mfrac> </mrow> </math> | [6 empty] | Standard | [20 empty] | C00041
| 0112/2///62720#UAA943 | 1 | 2 |  | 2014-02-11 | 2015-05-05 | peck (UK) per second |  | pk (UK)/s | unit of the volume peck (UK) according to the Imperial system of units divided by the SI base unit second |  |  | UN/ECE code: L47 |  | m³ s⁻¹ | peck (UK) per second | <math xmlns="http://www.w3.org/1998/Math/MathML" display="block"> <!-- UAA943 --> <mrow> <mfrac> <mrow> <mi mathvariant="normal">pk</mi> <mspace width="0.3em"/> <mfenced> <mrow> <mi mathvariant="normal">UK</mi> </mrow> </mfenced> </mrow> <mi mathvariant="normal">s</mi> </mfrac> </mrow> </math> | [6 empty] | Standard | [20 empty] | C00041
| 0112/2///62720#UAA944 | 1 | 2 |  | 2014-02-11 | 2015-05-05 | peck (US dry) per day |  | pk (US dry)/d | unit of the volume peck (US dry) as dry measure according to the Anglo-American system of units divided by the unit for time day |  |  | UN/ECE code: L48 |  | m³ s⁻¹ | peck (US dry) per day | <math xmlns="http://www.w3.org/1998/Math/MathML" display="block"> <!-- UAA944 --> <mrow> <mfrac> <mrow> <mi mathvariant="normal">pk</mi> <mspace width="0.3em"/> <mfenced> <mrow> <mi mathvariant="normal">US</mi> <mspace width="0.3em"/> <mi mathvariant="normal">dry</mi> </mrow> </mfenced> </mrow> <mi mathvariant="normal">d</mi> </mfrac> </mrow> </math> | [6 empty] | Standard | [20 empty] | C00041
| 0112/2///62720#UAA945 | 1 | 2 |  | 2014-02-11 | 2015-05-05 | peck (US dry) per hour |  | pk (US dry)/h | unit of the volume peck (US dry) as dry measure according to the Anglo-American system of units divided by the unit for time hour |  |  | UN/ECE code: L49 |  | m³ s⁻¹ | peck (US dry) per hour | <math xmlns="http://www.w3.org/1998/Math/MathML" display="block"> <!-- UAA945 --> <mrow> <mfrac> <mrow> <mi mathvariant="normal">pk</mi> <mspace width="0.3em"/> <mfenced> <mrow> <mi mathvariant="normal">US</mi> <mspace width="0.3em"/> <mi mathvariant="normal">dry</mi> </mrow> </mfenced> </mrow> <mi mathvariant="normal">h</mi> </mfrac> </mrow> </math> | [6 empty] | Standard | [20 empty] | C00041
| 0112/2///62720#UAA946 | 1 | 2 |  | 2014-02-11 | 2015-05-05 | peck (US dry) per minute |  | pk (US dry)/min | unit of the volume peck (US dry) as dry measure according to the Anglo-American system of units divided by the unit for time minute |  |  | UN/ECE code: L50 |  | m³ s⁻¹ | peck (US dry) per minute | <math xmlns="http://www.w3.org/1998/Math/MathML" display="block"> <!-- UAA946 --> <mrow> <mfrac> <mrow> <mi mathvariant="normal">pk</mi> <mspace width="0.3em"/> <mfenced> <mrow> <mi mathvariant="normal">US</mi> <mspace width="0.3em"/> <mi mathvariant="normal">dry</mi> </mrow> </mfenced> </mrow> <mi mathvariant="normal">min</mi> </mfrac> </mrow> </math> | [6 empty] | Standard | [20 empty] | C00041
| 0112/2///62720#UAA947 | 1 | 2 |  | 2014-02-11 | 2015-05-05 | peck (US dry) per second |  | pk (US dry)/s | unit of the volume peck (US dry) as dry measure according to the Anglo-American system of units divided by the SI base unit second |  |  | UN/ECE code: L51 |  | m³ s⁻¹ | peck (US dry) per second | <math xmlns="http://www.w3.org/1998/Math/MathML" display="block"> <!-- UAA947 --> <mrow> <mfrac> <mrow> <mi mathvariant="normal">pk</mi> <mspace width="0.3em"/> <mfenced> <mrow> <mi mathvariant="normal">US</mi> <mspace width="0.3em"/> <mi mathvariant="normal">dry</mi> </mrow> </mfenced> </mrow> <mi mathvariant="normal">s</mi> </mfrac> </mrow> </math> | [6 empty] | Standard | [20 empty] | C00041
| 0112/2///62720#UAA948 | 1 | 2 |  | 2014-02-11 | 2015-05-05 | peck (US) |  | pk (US) | unit of the volume according the Anglo-American system of units | NIST. Guide for the use of the International System of Units (SI). NIST Special Publication 811. Gaithesburg: NIST (National Institute of Standards and Technology), United States Department of Commerce, 2008. | NOTE 1 1 peck (US) = 16 dry pint (US) = 537,605 cubic inch = 8,809768 litres ; 1bushel (US)= 4 peck (US) ¦¦ NOTE 2 1 peck (US) = 8,809 768 litres | UN/ECE code: G23 |  | m³ | peck (US) | <math xmlns="http://www.w3.org/1998/Math/MathML" display="block"> <!-- UAA948 --> <mrow> <mrow> <mi mathvariant="normal">pk</mi> </mrow> <mspace width="0.3em"/> <mfenced> <mrow> <mi mathvariant="normal">US</mi> </mrow> </mfenced> </mrow> </math> | [6 empty] | Standard | [20 empty] | C00041
| 0112/2///62720#UAA949 | 1 | 2 |  | 2014-02-11 | 2015-05-05 | picometre |  | pm | 0,000 000 000 001-fold of the SI base unit metre | NIST. Guide for the use of the International System of Units (SI). NIST Special Publication 811. Gaithesburg: NIST (National Institute of Standards and Technology), United States Department of Commerce, 2008. |  | UN/ECE code: C52 |  | m | picometre | <math xmlns="http://www.w3.org/1998/Math/MathML" display="block"> <!-- UAA949 --> <mrow> <mrow> <mi mathvariant="normal">pm</mi> </mrow> </mrow> </math> | [6 empty] | Standard | [20 empty] | C00041
| 0112/2///62720#UAA950 | 1 | 2 |  | 2014-02-11 | 2015-05-05 | picosecond |  | ps | 0,000 000 000 001-fold of the SI base unit second |  |  | UN/ECE code: H70 |  | s | picosecond | <math xmlns="http://www.w3.org/1998/Math/MathML" display="block"> <!-- UAA950 --> <mrow> <mrow> <mi mathvariant="normal">ps</mi> </mrow> </mrow> </math> | [6 empty] | Standard | [20 empty] | C00041
| 0112/2///62720#UAA951 | 1 | 2 |  | 2014-02-11 | 2015-05-05 | psi per psi |  | psi/psi | composed unit for pressure (pound-force per square inch) divided by the composed unit for pressure (pound-force per square inch) |  | The unit for pressure (pound-force per square inch) is sometimes abbreviated in literature as psi. | UN/ECE code: L52 |  | (kg m⁻¹ s⁻²) (kg m⁻¹ s⁻²)⁻¹ | psi per psi | <math xmlns="http://www.w3.org/1998/Math/MathML" display="block"> <!-- UAA951 --> <mrow> <mfrac> <mrow> <mi mathvariant="normal">psi</mi> </mrow> <mrow> <mi mathvariant="normal">psi</mi> </mrow> </mfrac> </mrow> </math> | [6 empty] | Standard | [20 empty] | C00041
| 0112/2///62720#UAA952 | 1 | 2 |  | 2014-02-11 | 2015-05-05 | pint (UK) |  | pt (UK) | unit of the volume (both for fluids and for dry measures) according to the Imperial system of units |  | NOTE 1 1 pint (UK) = 4 gill (UK) = 34,677 43 inch³ = 568,261 3 cm³ (ml) ¦¦ NOTE 2 1 pt (UK) = 5,682 613·10⁻⁴ m³ | UN/ECE code: PTI |  | m³ | pint (UK) | <math xmlns="http://www.w3.org/1998/Math/MathML" display="block"> <!-- UAA952 --> <mrow> <mrow> <mi mathvariant="normal">pt</mi> </mrow> <mspace width="0.3em"/> <mfenced> <mrow> <mi mathvariant="normal">UK</mi> </mrow> </mfenced> </mrow> </math> | [6 empty] | Standard | [20 empty] | C00041
| 0112/2///62720#UAA953 | 1 | 2 |  | 2014-02-11 | 2015-05-05 | pint (UK) per day |  | pt (UK)/d | unit of the volume pint (UK) (both for fluids and for dry measures) according to the Imperial system of units divided by the unit for time day |  |  | UN/ECE code: L53 |  | m³ s⁻¹ | pint (UK) per day | <math xmlns="http://www.w3.org/1998/Math/MathML" display="block"> <!-- UAA953 --> <mrow> <mfrac> <mrow> <mi mathvariant="normal">pt</mi> <mspace width="0.3em"/> <mfenced> <mrow> <mi mathvariant="normal">UK</mi> </mrow> </mfenced> </mrow> <mi mathvariant="normal">d</mi> </mfrac> </mrow> </math> | [6 empty] | Standard | [20 empty] | C00041
| 0112/2///62720#UAA954 | 1 | 2 |  | 2014-02-11 | 2015-05-05 | pint (UK) per hour |  | pt (UK)/h | unit of the volume pint (UK) (both for fluids and for dry measures) according to the Imperial system of units divided by the unit for time hour |  |  | UN/ECE code: L54 |  | m³ s⁻¹ | pint (UK) per hour | <math xmlns="http://www.w3.org/1998/Math/MathML" display="block"> <!-- UAA954 --> <mrow> <mfrac> <mrow> <mi mathvariant="normal">pt</mi> <mspace width="0.3em"/> <mfenced> <mrow> <mi mathvariant="normal">UK</mi> </mrow> </mfenced> </mrow> <mi mathvariant="normal">h</mi> </mfrac> </mrow> </math> | [6 empty] | Standard | [20 empty] | C00041
| 0112/2///62720#UAA955 | 1 | 2 |  | 2014-02-11 | 2015-05-05 | pint (UK) per minute |  | pt (UK)/min | unit of the volume pint (UK) (both for fluids and for dry measures) according to the Imperial system of units divided by the unit for time minute |  |  | UN/ECE code: L55 |  | m³ s⁻¹ | pint (UK) per minute | <math xmlns="http://www.w3.org/1998/Math/MathML" display="block"> <!-- UAA955 --> <mrow> <mfrac> <mrow> <mi mathvariant="normal">pt</mi> <mspace width="0.3em"/> <mfenced> <mrow> <mi mathvariant="normal">UK</mi> </mrow> </mfenced> </mrow> <mi mathvariant="normal">min</mi> </mfrac> </mrow> </math> | [6 empty] | Standard | [20 empty] | C00041
| 0112/2///62720#UAA956 | 1 | 2 |  | 2014-02-11 | 2015-05-05 | pint (UK) per second |  | pt (UK)/s | unit of the volume pint (UK) (both for fluids and for dry measures) according to the Imperial system of units divided by the SI base unit second |  |  | UN/ECE code: L56 |  | m³ s⁻¹ | pint (UK) per second | <math xmlns="http://www.w3.org/1998/Math/MathML" display="block"> <!-- UAA956 --> <mrow> <mfrac> <mrow> <mi mathvariant="normal">pt</mi> <mspace width="0.3em"/> <mfenced> <mrow> <mi mathvariant="normal">UK</mi> </mrow> </mfenced> </mrow> <mi mathvariant="normal">s</mi> </mfrac> </mrow> </math> | [6 empty] | Standard | [20 empty] | C00041
| 0112/2///62720#UAA957 | 1 | 2 |  | 2014-02-11 | 2015-05-05 | pint (US liquid) |  | pt (US liq.) | unit of the volume according the Anglo-American system of units | NIST. Guide for the use of the International System of Units (SI). NIST Special Publication 811. Gaithesburg: NIST (National Institute of Standards and Technology), United States Department of Commerce, 2008. | NOTE 1 1 liquid pint (US) = 4 liquid gill = 28,875 inch³ = 473,176473 cm³; 1 metric pint = 2 metric cup = 0,5 litres. ¦¦ NOTE 2 1 US liquid pint = 473,176 5 cm³ | UN/ECE code: PT |  | m³ | pint (US liquid) | <math xmlns="http://www.w3.org/1998/Math/MathML" display="block"> <!-- UAA957 --> <mrow> <mrow> <mi mathvariant="normal">pt</mi> </mrow> <mspace width="0.3em"/> <mfenced> <mrow> <mi mathvariant="normal">US</mi> <mspace width="0.3em"/> <mi mathvariant="normal">liq</mi> <mo>.</mo> </mrow> </mfenced> </mrow> </math> | [6 empty] | Standard | [20 empty] | C00041
| 0112/2///62720#UAA958 | 1 | 2 |  | 2014-02-11 | 2015-05-05 | pint (US liquid) per day |  | pt (US liq.)/d | unit of the volume pint (US liquid) according to the Anglo-American system of units divided by the unit for time day |  |  | UN/ECE code: L57 |  | m³ s⁻¹ | pint (US liquid) per day | <math xmlns="http://www.w3.org/1998/Math/MathML" display="block"> <!-- UAA958 --> <mrow> <mfrac> <mrow> <mi mathvariant="normal">pt</mi> <mspace width="0.3em"/> <mfenced> <mrow> <mi mathvariant="normal">US</mi> <mspace width="0.3em"/> <mi mathvariant="normal">liq</mi> <mo>.</mo> </mrow> </mfenced> </mrow> <mi mathvariant="normal">d</mi> </mfrac> </mrow> </math> | [6 empty] | Standard | [20 empty] | C00041
| 0112/2///62720#UAA959 | 1 | 2 |  | 2014-02-11 | 2015-05-05 | pint (US liquid) per hour |  | pt (US liq.)/h | unit of the volume pint (US liquid) according to the Anglo-American system of units divided by the unit for time hour |  |  | UN/ECE code: L58 |  | m³ s⁻¹ | pint (US liquid) per hour | <math xmlns="http://www.w3.org/1998/Math/MathML" display="block"> <!-- UAA959 --> <mrow> <mfrac> <mrow> <mi mathvariant="normal">pt</mi> <mspace width="0.3em"/> <mfenced> <mrow> <mi mathvariant="normal">US</mi> <mspace width="0.3em"/> <mi mathvariant="normal">liq</mi> <mo>.</mo> </mrow> </mfenced> </mrow> <mi mathvariant="normal">h</mi> </mfrac> </mrow> </math> | [6 empty] | Standard | [20 empty] | C00041
| 0112/2///62720#UAA960 | 1 | 2 |  | 2014-02-11 | 2015-05-05 | pint (US liquid) per minute |  | pt (US liq.)/min | unit of the volume pint (US liquid) according to the Anglo-American system of units divided by the unit for time minute |  |  | UN/ECE code: L59 |  | m³ s⁻¹ | pint (US liquid) per minute | <math xmlns="http://www.w3.org/1998/Math/MathML" display="block"> <!-- UAA960 --> <mrow> <mfrac> <mrow> <mi mathvariant="normal">pt</mi> <mspace width="0.3em"/> <mfenced> <mrow> <mi mathvariant="normal">US</mi> <mspace width="0.3em"/> <mi mathvariant="normal">liq</mi> <mo>.</mo> </mrow> </mfenced> </mrow> <mi mathvariant="normal">min</mi> </mfrac> </mrow> </math> | [6 empty] | Standard | [20 empty] | C00041
| 0112/2///62720#UAA961 | 1 | 2 |  | 2014-02-11 | 2015-05-05 | pint (US liquid) per second |  | pt (US liq.)/s | unit of the volume pint (US liquid) according to the Anglo-American system of units divided by the SI base unit second |  |  | UN/ECE code: L60 |  | m³ s⁻¹ | pint (US liquid) per second | <math xmlns="http://www.w3.org/1998/Math/MathML" display="block"> <!-- UAA961 --> <mrow> <mfrac> <mrow> <mi mathvariant="normal">pt</mi> <mspace width="0.3em"/> <mfenced> <mrow> <mi mathvariant="normal">US</mi> <mspace width="0.3em"/> <mi mathvariant="normal">liq</mi> <mo>.</mo> </mrow> </mfenced> </mrow> <mi mathvariant="normal">s</mi> </mfrac> </mrow> </math> | [6 empty] | Standard | [20 empty] | C00041
| 0112/2///62720#UAA962 | 1 | 2 |  | 2014-02-11 | 2015-05-05 | pint (US dry) |  | pt (US dry) | unit of the volume according to the Anglo-American system of units | NIST. Guide for the use of the International System of Units (SI). NIST Special Publication 811. Gaithesburg: NIST (National Institute of Standards and Technology), United States Department of Commerce, 2008. | 1 dry pint (US) = 0,550 610 5 litre | UN/ECE code: L61 |  | m³ | pint (US dry) | <math xmlns="http://www.w3.org/1998/Math/MathML" display="block"> <!-- UAA962 --> <mrow> <mrow> <mi mathvariant="normal">pt</mi> </mrow> <mspace width="0.3em"/> <mfenced> <mrow> <mi mathvariant="normal">US</mi> <mspace width="0.3em"/> <mi mathvariant="normal">dry</mi> </mrow> </mfenced> </mrow> </math> | [6 empty] | Standard | [20 empty] | C00041
| 0112/2///62720#UAA963 | 1 | 2 |  | 2014-02-11 | 2015-05-05 | quart (UK) |  | qt (UK liq.) | unit of the volume for fluids according to the Imperial system of units |  | NOTE 1 1 quart (UK liq.) = 2 pint (UK) = 8 gill (UK) = 40 fluid ounce (UK) = 69,354 86 cubic inch = 1,136 523 litre ¦¦ NOTE 2 1 qt (UK liq.) = 1,136 523·10⁻³ m³ | UN/ECE code: QTI |  | m³ | quart (UK) | <math xmlns="http://www.w3.org/1998/Math/MathML" display="block"> <!-- UAA963 --> <mrow> <mrow> <mi mathvariant="normal">qt</mi> </mrow> <mspace width="0.3em"/> <mfenced> <mrow> <mi mathvariant="normal">UK</mi> <mspace width="0.3em"/> <mi mathvariant="normal">liq</mi> <mo>.</mo> </mrow> </mfenced> </mrow> </math> | [6 empty] | Standard | [20 empty] | C00041
| 0112/2///62720#UAA964 | 1 | 2 |  | 2014-02-11 | 2015-05-05 | quart (US liquid) |  | qt (US liq.) | unit of the volume according the Anglo-American system of units | NIST. Guide for the use of the International System of Units (SI). NIST Special Publication 811. Gaithesburg: NIST (National Institute of Standards and Technology), United States Department of Commerce, 2008. | NOTE 1 1 liquid quart (US) = 2 liquid pint (US) = 4 US cup (US) = 8 gill (US) = 32 fluid ounce (US)= 57,75 cubic inch = 0,946352946 litres ¦¦ NOTE 2 1 liquid quart (US) = 0,946 352 9 litres | UN/ECE code: QT |  | m³ | quart (US liquid) | <math xmlns="http://www.w3.org/1998/Math/MathML" display="block"> <!-- UAA964 --> <mrow> <mrow> <mi mathvariant="normal">qt</mi> </mrow> <mspace width="0.3em"/> <mfenced> <mrow> <mi mathvariant="normal">US</mi> <mspace width="0.3em"/> <mi mathvariant="normal">liq</mi> <mo>.</mo> </mrow> </mfenced> </mrow> </math> | [6 empty] | Standard | [20 empty] | C00041
| 0112/2///62720#UAA965 | 1 | 2 |  | 2014-02-11 | 2015-05-05 | quart (US dry) |  | qt (US dry) | unit of the volume according to the Anglo-American system of units | NIST. Guide for the use of the International System of Units (SI). NIST Special Publication 811. Gaithesburg: NIST (National Institute of Standards and Technology), United States Department of Commerce, 2008. | 1 dry quart (US) = 1,101 221 litre | UN/ECE code: L62 |  | m³ | quart (US dry) | <math xmlns="http://www.w3.org/1998/Math/MathML" display="block"> <!-- UAA965 --> <mrow> <mrow> <mi mathvariant="normal">qt</mi> </mrow> <mspace width="0.3em"/> <mfenced> <mrow> <mi mathvariant="normal">US</mi> <mspace width="0.3em"/> <mi mathvariant="normal">dry</mi> </mrow> </mfenced> </mrow> </math> | [6 empty] | Standard | [20 empty] | C00041
| 0112/2///62720#UAA966 | 1 | 3 |  | 2014-02-11 | 2017-03-08 | radian |  | rad | angle at which the arc of circle has the same length as the radius | IEC 80000-6:2008 \ ISO 80000-12:2009 \ ISO 80000-3:2006 \ ISO 80000-9:2009 | A radiant corresponds to the plane angle between two radii of a circle, which cuts an arc from the circumference of the length of the radius | UN/ECE code: C81 |  | rad | radian | <math xmlns="http://www.w3.org/1998/Math/MathML" display="block"> <!-- UAA966 --> <mrow> <mrow> <mi mathvariant="normal">rad</mi> </mrow> </mrow> </math> | [6 empty] | Standard | [20 empty] | C00041
| 0112/2///62720#UAA967 | 1 | 2 |  | 2014-02-11 | 2015-05-05 | radian per metre |  | rad/m | derived SI base unit radian divided by the SI base unit metre | ISO 80000-12:2009 \ ISO 80000-3:2006 \ ISO 80000-8:2007 |  | UN/ECE code: C84 |  | m⁻¹ rad | radian per metre | <math xmlns="http://www.w3.org/1998/Math/MathML" display="block"> <!-- UAA967 --> <mrow> <mfrac> <mrow> <mi mathvariant="normal">rad</mi> </mrow> <mrow> <mi mathvariant="normal">m</mi> </mrow> </mfrac> </mrow> </math> | [6 empty] | Standard | [20 empty] | C00041
| 0112/2///62720#UAA968 | 1 | 2 |  | 2014-02-11 | 2015-05-05 | radian per second |  | rad/s | derived SI base unit radian divided by the SI base unit second | ISO 80000-12:2009 \ ISO 80000-3:2006 \ ISO 80000-8:2007 |  | UN/ECE code: 2A |  | s⁻¹ rad | radian per second | <math xmlns="http://www.w3.org/1998/Math/MathML" display="block"> <!-- UAA968 --> <mrow> <mfrac> <mrow> <mi mathvariant="normal">rad</mi> </mrow> <mrow> <mi mathvariant="normal">s</mi> </mrow> </mfrac> </mrow> </math> | [6 empty] | Standard | [20 empty] | C00041
| 0112/2///62720#UAA969 | 1 | 2 |  | 2014-02-11 | 2015-05-05 | radian per second squared |  | rad/s² | derived SI base unit radian divided by the power of the SI base unit second with the exponent 2 | ISO 80000-3:2006 |  | UN/ECE code: 2B |  | s⁻² rad | radian per second squared | <math xmlns="http://www.w3.org/1998/Math/MathML" display="block"> <!-- UAA969 --> <mrow> <mfrac> <mrow> <mi mathvariant="normal">rad</mi> </mrow> <mrow> <msup> <mi mathvariant="normal">s</mi> <mn>2</mn> </msup> </mrow> </mfrac> </mrow> </math> | [6 empty] | Standard | [20 empty] | C00041
| 0112/2///62720#UAA970 | 1 | 2 |  | 2014-02-11 | 2015-05-05 | rod (based on US survey foot) |  | rd (US) | unit of the length according the Anglo-American system of units | NIST. Guide for the use of the International System of Units (SI). NIST Special Publication 811. Gaithesburg: NIST (National Institute of Standards and Technology), United States Department of Commerce, 2008. | NOTE 1 Rod accords approximately the German "Rute". 1 rod = 25 link = 5,5 yard= 16,5 foot= 198 inch = 5,029210 metres . ¦¦ NOTE 2 1 rod = 5,029 210 metres | UN/ECE code: F49 |  | m | rod (based on US survey foot) | <math xmlns="http://www.w3.org/1998/Math/MathML" display="block"> <!-- UAA970 --> <mrow> <mi mathvariant="normal">rd</mi> <mspace width="0.3em"/> <mfenced> <mrow> <mi mathvariant="normal">US</mi> </mrow> </mfenced> </mrow> </math> | [6 empty] | Standard | [20 empty] | C00041
| 0112/2///62720#UAA971 | 1 | 2 |  | 2014-02-11 | 2015-05-05 | roentgen equivalent in man |  | rem | unit for the equivalent dose | NIST. Guide for the use of the International System of Units (SI). NIST Special Publication 811. Gaithesburg: NIST (National Institute of Standards and Technology), United States Department of Commerce, 2008. | 1 rem = 0,01 Sievert = 0,01 square metres per power of second with the exponent 2 | UN/ECE code: D91 |  | m² s⁻² | roentgen equivalent in man | <math xmlns="http://www.w3.org/1998/Math/MathML" display="block"> <!-- UAA971 --> <mrow> <mi mathvariant="normal">rem</mi> </mrow> </math> | [6 empty] | Standard | [20 empty] | C00041
| 0112/2///62720#UAA972 | 1 | 2 |  | 2014-02-11 | 2015-05-05 | second |  | s | duration of 9 192 631 770 periods of the radiation corresponding to the transition between the two hyperfine levels of the ground state of the caesium 133 atom | ISO 80000-12:2009 \ ISO 80000-3:2006 \ ISO 80000-8:2007 | base unit of the International System of Units (SI) | UN/ECE code: SEC |  | s | second | <math xmlns="http://www.w3.org/1998/Math/MathML" display="block"> <!-- UAA972 --> <mrow> <mrow> <mi mathvariant="normal">s</mi> </mrow> </mrow> </math> | [6 empty] | Standard | [20 empty] | C00041
| 0112/2///62720#UAA973 | 1 | 2 |  | 2014-02-11 | 2015-05-05 | reciprocal second |  | 1/s | reciprocal of the unit second | IEC 80000-13:2008 \ ISO 80000-12:2009 \ ISO 80000-3:2006 \ ISO 80000-7:2008 \ ISO 80000-8:2007 |  | UN/ECE code: C97 |  | s⁻¹ | reciprocal second | <math xmlns="http://www.w3.org/1998/Math/MathML" display="block"> <!-- UAA973 --> <mrow> <mfrac> <mrow> <mn>1</mn> </mrow> <mrow> <mi mathvariant="normal">s</mi> </mrow> </mfrac> </mrow> </math> | [6 empty] | Standard | [20 empty] | C00041
| 0112/2///62720#UAA974 | 1 | 2 |  | 2014-02-11 | 2015-05-05 | reciprocal second per metre squared |  | 1/(s·m²) | reciprocal of the SI base unit second divided by the power of the SI base unit metre with the exponent 2 | ISO 80000-7:2008 |  | UN/ECE code: C99 |  | m⁻² s⁻¹ | reciprocal second per metre squared | <math xmlns="http://www.w3.org/1998/Math/MathML" display="block"> <!-- UAA974 --> <mrow> <mrow> <mfrac> <mn>1</mn> <mfenced> <mrow> <mi mathvariant="normal">s</mi> <mo>&#xB7;</mo> <msup> <mi mathvariant="normal">m</mi> <mn>2</mn> </msup> </mrow> </mfenced> </mfrac> </mrow> </mrow> </math> | [6 empty] | Standard | [20 empty] | C00041
| 0112/2///62720#UAA975 | 1 | 2 |  | 2014-02-11 | 2015-05-05 | reciprocal second per metre cubed |  | 1/(s·m³) | reciprocal of the SI base unit second divided by the power of the SI base unit metre with the exponent 3 |  |  | UN/ECE code: C98 |  | m⁻³ s⁻¹ | reciprocal second per metre cubed | <math xmlns="http://www.w3.org/1998/Math/MathML" display="block"> <!-- UAA975 --> <mrow> <mfrac> <mrow> <mn>1</mn> </mrow> <mrow> <mfenced> <mrow> <mi mathvariant="normal">s</mi> <mo>&#xB7;</mo> <msup> <mi mathvariant="normal">m</mi> <mrow> <mn>3</mn> </mrow> </msup> </mrow> </mfenced> </mrow> </mfrac> </mrow> </math> | [6 empty] | Standard | [20 empty] | C00041
| 0112/2///62720#UAA976 | 1 | 2 |  | 2014-02-11 | 2015-05-05 | reciprocal second per steradian |  | 1/(s·sr) | reciprocal of the SI base unit second divided by the SI derived unit steradian | ISO 80000-7:2008 |  | UN/ECE code: D1 |  | s⁻¹ sr⁻¹ | reciprocal second per steradian | <math xmlns="http://www.w3.org/1998/Math/MathML" display="block"> <!-- UAA976 --> <mrow> <mrow> <mfrac> <mn>1</mn> <mfenced> <mrow> <mi mathvariant="normal">s</mi> <mo>&#xB7;</mo> <mrow> <mi mathvariant="normal">sr</mi> </mrow> </mrow> </mfenced> </mfrac> </mrow> </mrow> </math> | [6 empty] | Standard | [20 empty] | C00041
| 0112/2///62720#UAA977 | 1 | 2 |  | 2014-02-11 | 2015-05-05 | reciprocal second per steradian metre squared |  | 1/(s·sr·m²) | reciprocal of the SI base unit second divided by the product of the SI derived unit steradian and the power of the SI base unit metre and te exponent 2 | ISO 80000-7:2008 |  | UN/ECE code: D2 |  | m⁻² s⁻¹ sr⁻¹ | reciprocal second per steradian metre squared | <math xmlns="http://www.w3.org/1998/Math/MathML" display="block"> <!-- UAA977 --> <mrow> <mrow> <mfrac> <mn>1</mn> <mfenced> <mrow> <mi mathvariant="normal">s</mi> <mo>&#xB7;</mo> <mrow> <mi mathvariant="normal">sr</mi> </mrow> <mo>&#xB7;</mo> <msup> <mi mathvariant="normal">m</mi> <mn>2</mn> </msup> </mrow> </mfenced> </mfrac> </mrow> </mrow> </math> | [6 empty] | Standard | [20 empty] | C00041
| 0112/2///62720#UAA978 | 1 | 2 |  | 2014-02-11 | 2015-05-05 | slug |  | slug | unit of the mass according to the english engineer system | NIST. Guide for the use of the International System of Units (SI). NIST Special Publication 811. Gaithesburg: NIST (National Institute of Standards and Technology), United States Department of Commerce, 2008. | A mass of 1 "slug" experiences by the power 1 "pund-force" an acceleration of von 1 "ft/s²", whereas the value of the acceleration of gravity in this case is not exactly defined. | UN/ECE code: F13 |  | kg | slug | <math xmlns="http://www.w3.org/1998/Math/MathML" display="block"> <!-- UAA978 --> <mrow> <mi mathvariant="normal">slug</mi> </mrow> </math> | [6 empty] | Standard | [20 empty] | C00041
| 0112/2///62720#UAA979 | 1 | 2 |  | 2014-02-11 | 2015-05-05 | slug per day |  | slug/d | unit slug for mass according to an English engineering system divided by the unit day |  |  | UN/ECE code: L63 |  | kg s⁻¹ | slug per day | <math xmlns="http://www.w3.org/1998/Math/MathML" display="block"> <!-- UAA979 --> <mrow> <mfrac> <mrow> <mi mathvariant="normal">slug</mi> </mrow> <mrow> <mi mathvariant="normal">d</mi> </mrow> </mfrac> </mrow> </math> | [6 empty] | Standard | [20 empty] | C00041
| 0112/2///62720#UAA980 | 1 | 2 |  | 2014-02-11 | 2015-05-05 | slug per foot second |  | slug/(ft·s) | unit of the dynamic viscosity according to an English engineer system | NIST. Guide for the use of the International System of Units (SI). NIST Special Publication 811. Gaithesburg: NIST (National Institute of Standards and Technology), United States Department of Commerce, 2008. | 1slug/(ft·s) = 47,880 26 Pa·s | UN/ECE code: L64 |  | m⁻¹ kg s⁻¹ | slug per foot second | <math xmlns="http://www.w3.org/1998/Math/MathML" display="block"> <!-- UAA980 --> <mrow> <mfrac> <mrow> <mi mathvariant="normal">slug</mi> </mrow> <mrow> <mi mathvariant="normal">ft</mi> <mo>&#xB7;</mo> <mi mathvariant="normal">s</mi> </mrow> </mfrac> </mrow> </math> | [6 empty] | Standard | [20 empty] | C00041
| 0112/2///62720#UAA981 | 1 | 2 |  | 2014-02-11 | 2015-05-05 | slug per cubic foot |  | slug/ft³ | unit of the density according to an English engineer system | NIST. Guide for the use of the International System of Units (SI). NIST Special Publication 811. Gaithesburg: NIST (National Institute of Standards and Technology), United States Department of Commerce, 2008. | 1 slug/ft³ = 515,378 8 kg/m³ | UN/ECE code: L65 |  | m⁻³ kg | slug per cubic foot | <math xmlns="http://www.w3.org/1998/Math/MathML" display="block"> <!-- UAA981 --> <mrow> <mfrac> <mrow> <mi mathvariant="normal">slug</mi> </mrow> <msup> <mrow> <mi mathvariant="normal">ft</mi> </mrow> <mn>3</mn> </msup> </mfrac> </mrow> </math> | [6 empty] | Standard | [20 empty] | C00041
| 0112/2///62720#UAA982 | 1 | 2 |  | 2014-02-11 | 2015-05-05 | slug per hour |  | slug/h | unit slug for mass slug according to the English engineering system divided by the unit hour |  |  | UN/ECE code: L66 |  | kg s⁻¹ | slug per hour | <math xmlns="http://www.w3.org/1998/Math/MathML" display="block"> <!-- UAA982 --> <mrow> <mfrac> <mrow> <mi mathvariant="normal">slug</mi> </mrow> <mrow> <mi mathvariant="normal">h</mi> </mrow> </mfrac> </mrow> </math> | [6 empty] | Standard | [20 empty] | C00041
| 0112/2///62720#UAA983 | 1 | 2 |  | 2014-02-11 | 2015-05-05 | slug per minute |  | slug/min | unit slug for the mass according to the English engineering system divided by the unit minute |  |  | UN/ECE code: L67 |  | kg s⁻¹ | slug per minute | <math xmlns="http://www.w3.org/1998/Math/MathML" display="block"> <!-- UAA983 --> <mrow> <mfrac> <mrow> <mi mathvariant="normal">slug</mi> </mrow> <mrow> <mi mathvariant="normal">min</mi> </mrow> </mfrac> </mrow> </math> | [6 empty] | Standard | [20 empty] | C00041
| 0112/2///62720#UAA984 | 1 | 2 |  | 2014-02-11 | 2015-05-05 | slug per second |  | slug/s | unit slug for the mass according to the English engineering system divided by the SI base unit second |  |  | UN/ECE code: L68 |  | kg s⁻¹ | slug per second | <math xmlns="http://www.w3.org/1998/Math/MathML" display="block"> <!-- UAA984 --> <mrow> <mfrac> <mrow> <mi mathvariant="normal">slug</mi> </mrow> <mrow> <mi mathvariant="normal">s</mi> </mrow> </mfrac> </mrow> </math> | [6 empty] | Standard | [20 empty] | C00041
| 0112/2///62720#UAA985 | 1 | 2 |  | 2014-02-11 | 2015-05-05 | sone |  | sone | psychoacoustical unit for the subjective loudness of a tone, whereby the loudness 1 sone is allocated to the loudness level 40 phon | NIST. Guide for the use of the International System of Units (SI). NIST Special Publication 811. Gaithesburg: NIST (National Institute of Standards and Technology), United States Department of Commerce, 2008. |  | UN/ECE code: D15 |  |  | sone | <math xmlns="http://www.w3.org/1998/Math/MathML" display="block"> <!-- UAA985 --> <mrow> <mrow> <mi mathvariant="normal">sone</mi> </mrow> </mrow> </math> | [6 empty] | Standard | [20 empty] | C00041
| 0112/2///62720#UAA986 | 1 | 3 |  | 2014-02-11 | 2017-03-08 | steradian |  | sr | solid angle that, having its vertex in the center of a sphere, cuts off an area of the surface of the sphere equal to that of a square with sides of length equal to the radius of the sphere | ISO 80000-3:2006 | A steradian corresponds to the solid angle of a cone, whose peak is lain in the centre of a sphere and which cuts from the sphere surface a surface equal to a square with the side length of the sphere radius 1 sr = 1 m² / 1 m² = 1 | UN/ECE code: D27 |  | sr | steradian | <math xmlns="http://www.w3.org/1998/Math/MathML" display="block"> <!-- UAA986 --> <mrow> <mrow> <mi mathvariant="normal">sr</mi> </mrow> </mrow> </math> | [6 empty] | Standard | [20 empty] | C00041
| 0112/2///62720#UAA987 | 1 | 2 |  | 2014-02-11 | 2015-05-05 | stere |  | st | cubic measure for wood and common unit at the trade with firewood at which a "stere" (cubic metre) corresponds to a cube with sidelength of one metre, also the volume of a cubic metre bedded wood mass, including the spacings in the bedding | NIST. Guide for the use of the International System of Units (SI). NIST Special Publication 811. Gaithesburg: NIST (National Institute of Standards and Technology), United States Department of Commerce, 2008. | Stere accords the German cubic metre or ster. The loose cubic metre accords a loosely heaped up amount of wood of one cubic metre. One cubic metre wood without spacing is the solid cubic metre. | UN/ECE code: G26 |  | m³ | stere | <math xmlns="http://www.w3.org/1998/Math/MathML" display="block"> <!-- UAA987 --> <mrow> <mi mathvariant="normal">st</mi> </mrow> </math> | [6 empty] | Standard | [20 empty] | C00041
| 0112/2///62720#UAA988 | 1 | 2 |  | 2014-02-11 | 2015-05-05 | tonne (metric ton) |  | t | 1 000-fold of the SI base unit kilogram | ISO 80000-4:2006 | In US "ton" is defined as "metric ton" | UN/ECE code: TNE |  | kg | tonne (metric ton) | <math xmlns="http://www.w3.org/1998/Math/MathML" display="block"> <!-- UAA988 --> <mrow> <mrow> <mi mathvariant="normal">t</mi> </mrow> </mrow> </math> | [6 empty] | Standard | [20 empty] | C00041
| 0112/2///62720#UAA989 | 1 | 2 |  | 2014-02-11 | 2015-05-05 | tonne per kelvin |  | t/K | unit ton divided by the SI base unit Kelvin |  |  | UN/ECE code: L69 |  | kg K⁻¹ | tonne per kelvin | <math xmlns="http://www.w3.org/1998/Math/MathML" display="block"> <!-- UAA989 --> <mrow> <mfrac> <mrow> <mi mathvariant="normal">t</mi> </mrow> <mrow> <mi mathvariant="normal">K</mi> </mrow> </mfrac> </mrow> </math> | [6 empty] | Standard | [20 empty] | C00041
| 0112/2///62720#UAA990 | 1 | 2 |  | 2014-02-11 | 2015-05-05 | tonne per bar |  | t/bar | unit ton divided by the unit bar |  |  | UN/ECE code: L70 |  | m s² | tonne per bar | <math xmlns="http://www.w3.org/1998/Math/MathML" display="block"> <!-- UAA990 --> <mrow> <mfrac> <mrow> <mi mathvariant="normal">t</mi> </mrow> <mrow> <mi mathvariant="normal">bar</mi> </mrow> </mfrac> </mrow> </math> | [6 empty] | Standard | [20 empty] | C00041
| 0112/2///62720#UAA991 | 1 | 2 |  | 2014-02-11 | 2015-05-05 | tonne per day |  | t/d | unit ton divided by the unit for time day |  |  | UN/ECE code: L71 |  | kg s⁻¹ | tonne per day | <math xmlns="http://www.w3.org/1998/Math/MathML" display="block"> <!-- UAA991 --> <mrow> <mrow> <mfrac> <mi mathvariant="normal">t</mi><mi mathvariant="normal">d</mi> </mfrac> </mrow> </mrow> </math> | [6 empty] | Standard | [20 empty] | C00041
| 0112/2///62720#UAA992 | 1 | 2 |  | 2014-02-11 | 2015-05-05 | tonne per day kelvin |  | (t/d)/K | unit ton divided by the product of the unit day and the SI base unit Kelvin |  |  | UN/ECE code: L72 |  | kg s⁻¹ K⁻¹ | tonne per day kelvin | <math xmlns="http://www.w3.org/1998/Math/MathML" display="block"> <!-- UAA992 --> <mrow> <mrow> <mfrac> <mfenced> <mrow> <mfrac> <mrow> <mi mathvariant="normal">t</mi> </mrow> <mrow> <mi mathvariant="normal">d</mi> </mrow> </mfrac> </mrow> </mfenced> <mrow> <mi mathvariant="normal">K</mi> </mrow> </mfrac> </mrow> </mrow> </math> | [6 empty] | Standard | [20 empty] | C00041
| 0112/2///62720#UAA993 | 1 | 2 |  | 2014-02-11 | 2015-05-05 | tonne per day bar |  | (t/d)/bar | unit ton divided by the product of the unit day and the unit bar |  |  | UN/ECE code: L73 |  | m s | tonne per day bar | <math xmlns="http://www.w3.org/1998/Math/MathML" display="block"> <!-- UAA993 --> <mrow> <mrow> <mfrac> <mrow> <mfenced> <mrow> <mfrac> <mrow> <mi mathvariant="normal">t</mi> </mrow> <mrow> <mi mathvariant="normal">d</mi> </mrow> </mfrac> </mrow> </mfenced> </mrow> <mrow> <mi mathvariant="normal">bar</mi> </mrow> </mfrac> </mrow> </mrow> </math> | [6 empty] | Standard | [20 empty] | C00041
| 0112/2///62720#UAA994 | 1 | 2 |  | 2014-02-11 | 2015-05-05 | ton per hour |  | t/h | unit ton divided by the unit for time hour |  |  | UN/ECE code: E18 |  | kg s⁻¹ | ton per hour | <math xmlns="http://www.w3.org/1998/Math/MathML" display="block"> <!-- UAA994 --> <mrow> <mrow> <mfrac> <mi mathvariant="normal">t</mi><mi mathvariant="normal">h</mi> </mfrac> </mrow> </mrow> </math> | [6 empty] | Standard | [20 empty] | C00041
| 0112/2///62720#UAA995 | 1 | 2 |  | 2014-02-11 | 2015-05-05 | tonne per hour kelvin |  | (t/h)/K | unit ton divided by the product of the unit hour and the SI base unit Kelvin |  |  | UN/ECE code: L74 |  | kg s⁻¹ K⁻¹ | tonne per hour kelvin | <math xmlns="http://www.w3.org/1998/Math/MathML" display="block"> <!-- UAA995 --> <mrow> <mrow> <mfrac> <mfenced> <mrow> <mfrac> <mrow> <mi mathvariant="normal">t</mi> </mrow> <mrow> <mi mathvariant="normal">h</mi> </mrow> </mfrac> </mrow> </mfenced> <mrow> <mi mathvariant="normal">K</mi> </mrow> </mfrac> </mrow> </mrow> </math> | [6 empty] | Standard | [20 empty] | C00041
| 0112/2///62720#UAA996 | 1 | 2 |  | 2014-02-11 | 2015-05-05 | tonne per hour bar |  | (t/h)/bar | unit ton divided by the product of the unit hour and the unit bar |  |  | UN/ECE code: L75 |  | m s | tonne per hour bar | <math xmlns="http://www.w3.org/1998/Math/MathML" display="block"> <!-- UAA996 --> <mrow> <mrow> <mfrac> <mfenced> <mrow> <mfrac> <mrow> <mi mathvariant="normal">t</mi> </mrow> <mrow> <mi mathvariant="normal">h</mi> </mrow> </mfrac> </mrow> </mfenced> <mrow> <mi mathvariant="normal">bar</mi> </mrow> </mfrac> </mrow> </mrow> </math> | [6 empty] | Standard | [20 empty] | C00041
| 0112/2///62720#UAA997 | 1 | 2 |  | 2014-02-11 | 2015-05-05 | tonne per metre cubed |  | t/m³ | unit tonne divided by the power of the SI base unit metre with the exponent 3 | ISO 80000-4:2006 |  | UN/ECE code: D41 |  | m⁻³ kg | tonne per metre cubed | <math xmlns="http://www.w3.org/1998/Math/MathML" display="block"> <!-- UAA997 --> <mrow> <mfrac> <mrow> <mi mathvariant="normal">t</mi> </mrow> <mrow> <msup> <mi mathvariant="normal">m</mi> <mrow> <mn>3</mn> </mrow> </msup> </mrow> </mfrac> </mrow> </math> | [6 empty] | Standard | [20 empty] | C00041
| 0112/2///62720#UAA998 | 1 | 2 |  | 2014-02-11 | 2015-05-05 | tonne per metre cubed kelvin |  | (t/m³)/K | 1 000-fold of the SI base unit kilogram divided by the product of the power of the SI base unit metre with the exponent 3 and the SI base unit Kelvin |  |  | UN/ECE code: L76 |  | m⁻³ kg K⁻¹ | tonne per metre cubed kelvin | <math xmlns="http://www.w3.org/1998/Math/MathML" display="block"> <!-- UAA998 --> <mrow> <mrow> <mfrac> <mfenced> <mrow> <mfrac> <mrow> <mi mathvariant="normal">t</mi> </mrow> <mrow> <msup> <mi mathvariant="normal">m</mi> <mrow> <mn>3</mn> </mrow> </msup> </mrow> </mfrac> </mrow> </mfenced> <mrow> <mi mathvariant="normal">&#x212A;</mi> </mrow> </mfrac> </mrow> </mrow> </math> | [6 empty] | Standard | [20 empty] | C00041
| 0112/2///62720#UAA999 | 1 | 2 |  | 2014-02-11 | 2015-05-05 | tonne per metre cubed bar |  | (t/m³)/bar | unit ton divided by the product of the power of the SI base unit metre with the exponent 3 and the unit bar |  |  | UN/ECE code: L77 |  | m⁻² s² | tonne per metre cubed bar | <math xmlns="http://www.w3.org/1998/Math/MathML" display="block"> <!-- UAA999 --> <mrow> <mfrac> <mrow> <mi mathvariant="normal">t</mi> </mrow> <mrow> <msup> <mi mathvariant="normal">m</mi> <mn>3</mn> </msup> <mo>&#xB7;</mo> <mi mathvariant="normal">bar</mi> </mrow> </mfrac> </mrow> </math> | [6 empty] | Standard | [20 empty] | C00041
| 0112/2///62720#UAB000 | 1 | 2 |  | 2014-02-11 | 2015-05-05 | tonne per minute |  | t/min | unit ton divided by the unit for time minute |  |  | UN/ECE code: L78 |  | kg s⁻¹ | tonne per minute | <math xmlns="http://www.w3.org/1998/Math/MathML" display="block"> <!-- UAB000 --> <mrow> <mrow> <mfrac> <mi mathvariant="normal">t</mi> <mrow> <mi mathvariant="normal">min</mi> </mrow> </mfrac> </mrow> </mrow> </math> | [6 empty] | Standard | [20 empty] | C00041
| 0112/2///62720#UAB001 | 1 | 2 |  | 2014-02-11 | 2015-05-05 | tonne per minute kelvin |  | (t/min)/K | unit ton divided by the product of the unit minute and the SI base unit Kelvin |  |  | UN/ECE code: L79 |  | kg s⁻¹ K⁻¹ | tonne per minute kelvin | <math xmlns="http://www.w3.org/1998/Math/MathML" display="block"> <!-- UAB001 --> <mrow> <mrow> <mfrac> <mfenced> <mrow> <mfrac> <mrow> <mi mathvariant="normal">t</mi> </mrow> <mrow> <mi mathvariant="normal">min</mi> </mrow> </mfrac> </mrow> </mfenced> <mrow> <mi mathvariant="normal">K</mi> </mrow> </mfrac> </mrow> </mrow> </math> | [6 empty] | Standard | [20 empty] | C00041
| 0112/2///62720#UAB002 | 1 | 2 |  | 2014-02-11 | 2015-05-05 | tonne per minute bar |  | (t/min)/bar | unit ton divided by the product of the unit minute and the unit bar |  |  | UN/ECE code: L80 |  | m s | tonne per minute bar | <math xmlns="http://www.w3.org/1998/Math/MathML" display="block"> <!-- UAB002 --> <mrow> <mrow> <mfrac> <mrow> <mfenced> <mrow> <mfrac> <mrow> <mi mathvariant="normal">t</mi> </mrow> <mrow> <mi mathvariant="normal">min</mi> </mrow> </mfrac> </mrow> </mfenced> </mrow> <mrow> <mi mathvariant="normal">bar</mi> </mrow> </mfrac> </mrow> </mrow> </math> | [6 empty] | Standard | [20 empty] | C00041
| 0112/2///62720#UAB003 | 1 | 2 |  | 2014-02-11 | 2015-05-05 | tonne per second |  | t/s | unit ton divided by the SI base unit second |  |  | UN/ECE code: L81 |  | kg s⁻¹ | tonne per second | <math xmlns="http://www.w3.org/1998/Math/MathML" display="block"> <!-- UAB003 --> <mrow> <mrow> <mfrac> <mi mathvariant="normal">t</mi><mi mathvariant="normal">s</mi> </mfrac> </mrow> </mrow> </math> | [6 empty] | Standard | [20 empty] | C00041
| 0112/2///62720#UAB004 | 1 | 2 |  | 2014-02-11 | 2015-05-05 | tonne per second kelvin |  | (t/s)/K | unit ton divided by the product of the SI base unit second and the SI base unit Kelvin |  |  | UN/ECE code: L82 |  | kg s⁻¹ K⁻¹ | tonne per second kelvin | <math xmlns="http://www.w3.org/1998/Math/MathML" display="block"> <!-- UAB004 --> <mrow> <mrow> <mfrac> <mfenced> <mrow> <mfrac> <mrow> <mi mathvariant="normal">t</mi> </mrow> <mrow> <mi mathvariant="normal">s</mi> </mrow> </mfrac> </mrow> </mfenced> <mrow> <mi mathvariant="normal">K</mi> </mrow> </mfrac> </mrow> </mrow> </math> | [6 empty] | Standard | [20 empty] | C00041
| 0112/2///62720#UAB005 | 1 | 2 |  | 2014-02-11 | 2015-05-05 | tonne per second bar |  | (t/s)/bar | unit ton divided by the product of the SI base unit second and the unit bar |  |  | UN/ECE code: L83 |  | m s | tonne per second bar | <math xmlns="http://www.w3.org/1998/Math/MathML" display="block"> <!-- UAB005 --> <mrow> <mrow> <mfrac> <mrow> <mfenced> <mrow> <mfrac> <mrow> <mi mathvariant="normal">t</mi> </mrow> <mrow> <mi mathvariant="normal">s</mi> </mrow> </mfrac> </mrow> </mfenced> </mrow> <mrow> <mi mathvariant="normal">bar</mi> </mrow> </mfrac> </mrow> </mrow> </math> | [6 empty] | Standard | [20 empty] | C00041
| 0112/2///62720#UAB006 | 1 | 2 |  | 2014-02-11 | 2015-05-05 | tablespoon |  | tablespoon (US) | unit, which is used for quantities in the (north american) kitchen and for which the following relation according to NIST applies: 1 tablespoon = 1⁄16 cup = 0,014 786 76 litres | NIST. Guide for the use of the International System of Units (SI). NIST Special Publication 811. Gaithesburg: NIST (National Institute of Standards and Technology), United States Department of Commerce, 2008. |  | UN/ECE code: G24 |  | m³ | tablespoon | <math xmlns="http://www.w3.org/1998/Math/MathML" display="block"> <!-- UAB006 --> <mrow> <mrow> <mi mathvariant="normal">tablespoon</mi> </mrow> <mspace width="0.3em"/> <mfenced> <mrow> <mi mathvariant="normal">US</mi> </mrow> </mfenced> </mrow> </math> | [6 empty] | Standard | [20 empty] | C00041
| 0112/2///62720#UAB007 | 1 | 2 |  | 2014-02-11 | 2015-05-05 | teaspoon |  | teaspoon (US) | unit, which is used for quantities in the (north american) kitchen and for which the following relation according to NIST applies:1 teaspoon = 0,004 928 922 litres | NIST. Guide for the use of the International System of Units (SI). NIST Special Publication 811. Gaithesburg: NIST (National Institute of Standards and Technology), United States Department of Commerce, 2008. |  | UN/ECE code: G25 |  | m³ | teaspoon | <math xmlns="http://www.w3.org/1998/Math/MathML" display="block"> <!-- UAB007 --> <mrow> <mrow> <mi mathvariant="normal">teaspoon</mi> </mrow> <mspace width="0.3em"/> <mfenced> <mrow> <mi mathvariant="normal">US</mi> </mrow> </mfenced> </mrow> </math> | [6 empty] | Standard | [20 empty] | C00041
| 0112/2///62720#UAB008 | 1 | 2 |  | 2014-02-11 | 2015-05-05 | ton (UK shipping) |  | British shipping ton | traditional unit for volume of cargo, especially in the shipping |  | NOTE 1 One British shipping ton corresponds exactly to 42 cubic feet and is 5% greater than one (U.S.) shipping ton. ¦¦ NOTE 2 1 shipping ton (UK) = 1,189 3 m³ | UN/ECE code: L84 |  | m³ | ton (UK shipping) | <math xmlns="http://www.w3.org/1998/Math/MathML" display="block"> <!-- UAB008 --> <mrow> <mrow> <mi mathvariant="normal">British</mi> <mspace width="0.3em"/> <mi mathvariant="normal">shipping</mi> <mspace width="0.3em"/> <mi mathvariant="normal">ton</mi> </mrow> </mrow> </math> | [6 empty] | Standard | [20 empty] | C00041
| 0112/2///62720#UAB009 | 1 | 2 |  | 2014-02-11 | 2015-05-05 | ton (UK) |  | ton (UK) | unit of the mass according to the Imperial system of units | NIST. Guide for the use of the International System of Units (SI). NIST Special Publication 811. Gaithesburg: NIST (National Institute of Standards and Technology), United States Department of Commerce, 2008. | NOTE 1 There are different names and symbols of the unit British ton: British ton; Britische Tonne; long ton; ton (US, long); gross ton; weigth ton; ton, long (2 240 lb); ton (UK); UK ton; lg ton. The following conditions are applied: 1 ton (UK) = 20 ctw (UK) = 160 st = 2 240 lb = 1 016,047 kg ¦¦ NOTE 2 1 ton (UK) = 1 016,047 kg | UN/ECE code: LTN |  | kg | ton (UK) | <math xmlns="http://www.w3.org/1998/Math/MathML" display="block"> <!-- UAB009 --> <mrow> <mi mathvariant="normal">ton</mi> <mspace width="0.3em"/> <mfenced> <mrow> <mi mathvariant="normal">UK</mi> </mrow> </mfenced> </mrow> </math> | [6 empty] | Standard | [20 empty] | C00041
| 0112/2///62720#UAB010 | 1 | 2 |  | 2014-02-11 | 2015-05-05 | ton long per day |  | ton (UK)/d | unit British ton according to the Imperial system of units divided by the unit day |  | 1 ton (UK)/d = 1 016,047 kg/s | UN/ECE code: L85 |  | kg s⁻¹ | ton long per day | <math xmlns="http://www.w3.org/1998/Math/MathML" display="block"> <!-- UAB010 --> <mrow> <mfrac> <mrow> <mi mathvariant="normal">ton</mi> <mspace width="0.3em"/> <mfenced> <mrow> <mi mathvariant="normal">UK</mi> </mrow> </mfenced> </mrow> <mi mathvariant="normal">d</mi> </mfrac> </mrow> </math> | [6 empty] | Standard | [20 empty] | C00041
| 0112/2///62720#UAB011 | 1 | 2 |  | 2014-02-11 | 2015-05-05 | ton (US shipping) |  | (US) shipping ton | traditional unit for volume of cargo, especially in the shipping |  | 1 shipping ton (US) = 1,132 6 m³ | UN/ECE code: L86 |  | m³ | ton (US shipping) | <math xmlns="http://www.w3.org/1998/Math/MathML" display="block"> <!-- UAB011 --> <mrow> <mrow> <mfenced> <mrow> <mi mathvariant="normal">US</mi> </mrow> </mfenced> <mspace width="0.3em"/> <mi mathvariant="normal">shipping</mi> <mspace width="0.3em"/> <mi mathvariant="normal">ton</mi> </mrow> </mrow> </math> | [6 empty] | Standard | [20 empty] | C00041
| 0112/2///62720#UAB012 | 1 | 2 |  | 2014-02-11 | 2015-05-05 | ton (US) |  | ton (US) | unit of the mass according to the Anglo-American system of units | NIST. Guide for the use of the International System of Units (SI). NIST Special Publication 811. Gaithesburg: NIST (National Institute of Standards and Technology), United States Department of Commerce, 2008. | NOTE 1 There are different names and symbols of the unit American ton: American ton; short ton; ton (US, short); ton, short (2 000 lb); tn.sh; ton (US); US ton; sh ton. The following conditions are applied: 1 ton (US) = 20 ctw (US) = 2 000 lb = 907,184 4 kg. ¦¦ NOTE 2 1 ton (US) = 907,184 7 kg | UN/ECE code: STN |  | kg | ton (US) | <math xmlns="http://www.w3.org/1998/Math/MathML" display="block"> <!-- UAB012 --> <mrow> <mrow> <mi mathvariant="normal">ton</mi> <mspace width="0.3em"/> <mfenced> <mrow> <mi mathvariant="normal">US</mi> </mrow> </mfenced> </mrow> </mrow> </math> | [6 empty] | Standard | [20 empty] | C00041
| 0112/2///62720#UAB013 | 1 | 2 |  | 2014-02-11 | 2015-05-05 | ton short per degree Fahrenheit |  | ton (US)/°F | unit of the mass ton (US, short) according to the Anglo-American system of units divided by the unit degree Fahrenheit for temperature |  |  | UN/ECE code: L87 |  | kg K⁻¹ | ton short per degree Fahrenheit | <math xmlns="http://www.w3.org/1998/Math/MathML" display="block"> <!-- UAB013 --> <mrow> <mfrac> <mrow> <mi mathvariant="normal">ton</mi> <mspace width="0.3em"/> <mfenced> <mrow> <mi mathvariant="normal">US</mi> </mrow> </mfenced> </mrow> <mi mathvariant="normal">&#176;F</mi> </mfrac> </mrow> </math> | [6 empty] | Standard | [20 empty] | C00041
| 0112/2///62720#UAB014 | 1 | 2 |  | 2014-02-11 | 2015-05-05 | ton short per day |  | ton (US)/d | unit American ton according to the Anglo-American system of units divided by the unit day |  | 1 ton (US)/d = 907,184 7 kg/s | UN/ECE code: L88 |  | kg s⁻¹ | ton short per day | <math xmlns="http://www.w3.org/1998/Math/MathML" display="block"> <!-- UAB014 --> <mrow> <mfrac> <mrow> <mi mathvariant="normal">ton</mi> <mspace width="0.3em"/> <mfenced> <mrow> <mi mathvariant="normal">US</mi> </mrow> </mfenced> </mrow> <mi mathvariant="normal">d</mi> </mfrac> </mrow> </math> | [6 empty] | Standard | [20 empty] | C00041
| 0112/2///62720#UAB015 | 1 | 2 |  | 2014-02-11 | 2015-05-05 | ton short per hour degree Fahrenheit |  | (ton (US)/h)/°F | unit of the mass ton (US, short) according to the Anglo-American system of units divided by the product of the unit hour for time and the unit for temperature degree Fahrenheit |  |  | UN/ECE code: L89 |  | m s | ton short per hour degree Fahrenheit | <math xmlns="http://www.w3.org/1998/Math/MathML" display="block"> <!-- UAB015 --> <mrow> <mfrac> <mrow> <mi mathvariant="normal">ton</mi> <mspace width="0.3em"/> <mfenced> <mrow> <mi mathvariant="normal">US</mi> </mrow> </mfenced> </mrow> <mrow> <mi mathvariant="normal">h</mi> <mo>&#xB7;</mo> <mi mathvariant="normal">&#176;F</mi> </mrow> </mfrac> </mrow> </math> | [6 empty] | Standard | [20 empty] | C00041
| 0112/2///62720#UAB016 | 1 | 3 |  | 2014-02-11 | 2017-03-08 | ton short per hour psi |  | ton (US)/h)/psi | quotient unit for mass ton (US, short) according to the Anglo-American system of units divided by the unit for time hour divided by the composed unit for pressure (pound-force per square inch) |  | The unit for pressure (pound-force per square inch) is sometimes abbreviated in literature as psi. | UN/ECE code: L90 |  | m s | ton short per hour psi | <math xmlns="http://www.w3.org/1998/Math/MathML" display="block"> <!-- UAB016 --> <mrow> <mfrac> <mrow> <mi mathvariant="normal">ton</mi> <mspace width="0.3em"/> <mfenced> <mrow> <mi mathvariant="normal">US</mi> </mrow> </mfenced> </mrow> <mrow> <mi mathvariant="normal">h</mi> <mo>&#xB7;</mo> <mi mathvariant="normal">psi</mi> </mrow> </mfrac> </mrow> </math> | [6 empty] | Standard | [20 empty] | C00041
| 0112/2///62720#UAB017 | 1 | 2 |  | 2014-02-11 | 2015-05-05 | ton short per psi |  | ton (US)/psi | unit for mass ton (US, short) according to the Anglo-American system of units divided by the composed unit for pressure (pound-force per square inch) |  | The unit for pressure (pound-force per square inch) is sometimes abbreviated in literature as psi. | UN/ECE code: L91 |  | m s² | ton short per psi | <math xmlns="http://www.w3.org/1998/Math/MathML" display="block"> <!-- UAB017 --> <mrow> <mfrac> <mrow> <mi mathvariant="normal">ton</mi> <mspace width="0.3em"/> <mfenced> <mrow> <mi mathvariant="normal">US</mi> </mrow> </mfenced> </mrow> <mrow> <mi mathvariant="normal">psi</mi> </mrow> </mfrac> </mrow> </math> | [6 empty] | Standard | [20 empty] | C00041
| 0112/2///62720#UAB018 | 1 | 2 |  | 2014-02-11 | 2015-05-05 | ton (UK long) per cubic yard |  | ton.l/yd³ (UK) | unit of the density according the Imperial system of units | NIST. Guide for the use of the International System of Units (SI). NIST Special Publication 811. Gaithesburg: NIST (National Institute of Standards and Technology), United States Department of Commerce, 2008. | 1 ton.l/yd³ (UK) = 1 328,939 kg/m³ | UN/ECE code: L92 |  | m⁻³ kg | ton (UK long) per cubic yard | <math xmlns="http://www.w3.org/1998/Math/MathML" display="block"> <!-- UAB018 --> <mrow> <mfrac> <mrow> <mi mathvariant="normal">ton.l</mi> <mspace width="0.3em"/> <mfenced> <mrow> <mi mathvariant="normal">UK</mi> </mrow> </mfenced> </mrow> <msup> <mrow> <mi mathvariant="normal">yd</mi> </mrow> <mn>3</mn> </msup> </mfrac> </mrow> </math> | [6 empty] | Standard | [20 empty] | C00041
| 0112/2///62720#UAB019 | 1 | 2 |  | 2014-02-11 | 2015-05-05 | ton (US) per hour |  | ton.s (US)/h | unit of the mass flow | NIST. Guide for the use of the International System of Units (SI). NIST Special Publication 811. Gaithesburg: NIST (National Institute of Standards and Technology), United States Department of Commerce, 2008. | 1 ton.s/h (US) = 0,251 995 8 kg/s | UN/ECE code: 4W |  | kg s⁻¹ | ton (US) per hour | <math xmlns="http://www.w3.org/1998/Math/MathML" display="block"> <!-- UAB019 --> <mrow> <mfrac> <mrow> <mi mathvariant="normal">ton</mi> <mspace width="0.3em"/> <mfenced> <mrow> <mi mathvariant="normal">US</mi> </mrow> </mfenced> </mrow> <mi mathvariant="normal">h</mi> </mfrac> </mrow> </math> | [6 empty] | Standard | [20 empty] | C00041
| 0112/2///62720#UAB020 | 1 | 2 |  | 2014-02-11 | 2015-05-05 | ton (US short) per cubic yard |  | ton.s/yd³ (US) | unit of the density according to the Anglo-American system of units | NIST. Guide for the use of the International System of Units (SI). NIST Special Publication 811. Gaithesburg: NIST (National Institute of Standards and Technology), United States Department of Commerce, 2008. | 1 ton.s/yd³ (US) = 1 186,553 kg/m³ | UN/ECE code: L93 |  | m⁻³ kg | ton (US short) per cubic yard | <math xmlns="http://www.w3.org/1998/Math/MathML" display="block"> <!-- UAB020 --> <mrow> <mfrac> <mrow> <mi mathvariant="normal">ton.s</mi> <mspace width="0.3em"/> <mfenced> <mrow> <mi mathvariant="normal">US</mi> </mrow> </mfenced> </mrow> <msup> <mrow> <mi mathvariant="normal">yd</mi> </mrow> <mn>3</mn> </msup> </mfrac> </mrow> </math> | [6 empty] | Standard | [20 empty] | C00041
| 0112/2///62720#UAB021 | 1 | 2 |  | 2014-02-11 | 2015-05-05 | ton‑force (US short) |  | ton.sh‑force | unit of the force according to the American system of units | NIST. Guide for the use of the International System of Units (SI). NIST Special Publication 811. Gaithesburg: NIST (National Institute of Standards and Technology), United States Department of Commerce, 2008. | 1 ton.shf = 2 000 lbf = 8 896,443 N | UN/ECE code: L94 |  | m kg s⁻² | ton‑force (US short) | <math xmlns="http://www.w3.org/1998/Math/MathML" display="block"> <!-- UAB021 --> <mrow> <mi mathvariant="normal">ton.sh-force</mi> </mrow> </math> | [6 empty] | Standard | [20 empty] | C00041
| 0112/2///62720#UAB022 | 1 | 2 |  | 2014-02-11 | 2015-05-05 | torr |  | Torr | CGS unit of the pressure | NIST. Guide for the use of the International System of Units (SI). NIST Special Publication 811. Gaithesburg: NIST (National Institute of Standards and Technology), United States Department of Commerce, 2008. | NOTE 1 Strictly speaking the interrelation 1 Torr = 1 mmHg is only true for 0 °C and at standard acceleration of gravity, because the density of mercury temperature-dependent and the weight depends on the geographical length and width. Even more strictly speaking - this is not valid in Germany; the official conversion relations here are 1 mmHg = 133,322 Pa and 1 Torr = (101 325/760) Pa = 133,322 268... Pa. ¦¦ NOTE 2 1 Torr = (101 325/760) Pa ≈ 133 Pa | UN/ECE code: UA |  | m⁻¹ kg s⁻² | torr | <math xmlns="http://www.w3.org/1998/Math/MathML" display="block"> <!-- UAB022 --> <mrow> <mi mathvariant="normal">Torr</mi> </mrow> </math> | [6 empty] | Standard | [20 empty] | C00041
| 0112/2///62720#UAB023 | 1 | 2 |  | 2014-02-11 | 2015-05-05 | volt ampere reactive |  | var | unit with special name for reactive power | IEC 80000-6:2008 | 1 var = 1 W | UN/ECE code: D44 |  | m² kg s⁻³ | volt ampere reactive | <math xmlns="http://www.w3.org/1998/Math/MathML" display="block"> <!-- UAB023 --> <mrow> <mrow> <mi mathvariant="normal">var</mi> </mrow> </mrow> </math> | [6 empty] | Standard | [20 empty] | C00041
| 0112/2///62720#UAB024 | 1 | 2 |  | 2014-02-11 | 2015-05-05 | week |  | wk | 604 800-fold of the SI base unit second |  |  | UN/ECE code: WEE |  | s | week | <math xmlns="http://www.w3.org/1998/Math/MathML" display="block"> <!-- UAB024 --> <mrow> <mrow> <mi mathvariant="normal">wk</mi> </mrow> </mrow> </math> | [6 empty] | Standard | [20 empty] | C00041
| 0112/2///62720#UAB025 | 1 | 2 |  | 2014-02-11 | 2015-05-05 | common year |  | y (365 days) | 31 536 000-fold of the SI base unit second according a common year with 365 days | NIST. Guide for the use of the International System of Units (SI). NIST Special Publication 811. Gaithesburg: NIST (National Institute of Standards and Technology), United States Department of Commerce, 2008. |  | UN/ECE code: L95 |  | s | common year | <math xmlns="http://www.w3.org/1998/Math/MathML" display="block"> <!-- UAB025 --> <mrow> <mi mathvariant="normal">y</mi> <mspace width="0.3em"/> <mfenced> <mrow> <mn>365</mn> <mspace width="0.3em"/> <mi mathvariant="normal">days</mi> </mrow> </mfenced> </mrow> </math> | [6 empty] | Standard | [20 empty] | C00041
| 0112/2///62720#UAB026 | 1 | 2 |  | 2014-02-11 | 2015-05-05 | year |  | y | 31 557 600-fold of the SI base unit second according to one year with 365,25 days as physical quantity in the metrology |  |  | UN/ECE code: ANN |  | s | year | <math xmlns="http://www.w3.org/1998/Math/MathML" display="block"> <!-- UAB026 --> <mrow> <mrow> <mi mathvariant="normal">y</mi> </mrow> </mrow> </math> | [6 empty] | Standard | [20 empty] | C00041
| 0112/2///62720#UAB027 | 1 | 2 |  | 2014-02-11 | 2015-05-05 | reciprocal year |  | 1/y | reciprocal of the unit year |  |  | UN/ECE code: H09 |  | s⁻¹ | reciprocal year | <math xmlns="http://www.w3.org/1998/Math/MathML" display="block"> <!-- UAB027 --> <mrow> <mfrac> <mrow> <mn>1</mn> </mrow> <mrow> <mi mathvariant="normal">y</mi> </mrow> </mfrac> </mrow> </math> | [6 empty] | Standard | [20 empty] | C00041
| 0112/2///62720#UAB028 | 1 | 2 |  | 2014-02-11 | 2015-05-05 | sidereal year |  | y (sidereal) | 31 558 150-fold of the SI base unit second corresponding to one year with 365,256 36 days | NIST. Guide for the use of the International System of Units (SI). NIST Special Publication 811. Gaithesburg: NIST (National Institute of Standards and Technology), United States Department of Commerce, 2008. | The time for one circulation of the earth around the sun in relation to a fixed direction in the space, which means a full orbit relative to a fixed star. This sidereal year differs from the tropical year, because the axis of the earth slowly changes. | UN/ECE code: L96 |  | s | sidereal year | <math xmlns="http://www.w3.org/1998/Math/MathML" display="block"> <!-- UAB028 --> <mrow> <mi mathvariant="normal">y</mi> <mspace width="0.3em"/> <mfenced> <mrow> <mi mathvariant="normal">sideral</mi> </mrow> </mfenced> </mrow> </math> | [6 empty] | Standard | [20 empty] | C00041
| 0112/2///62720#UAB029 | 1 | 2 |  | 2014-02-11 | 2015-05-05 | tropical year |  | y (tropical) | 31 558 150-fold of the SI base unit second corresponding to one year with 365,242 2 days | NIST. Guide for the use of the International System of Units (SI). NIST Special Publication 811. Gaithesburg: NIST (National Institute of Standards and Technology), United States Department of Commerce, 2008. | The time from one spring-equinox to the next, until the axis of the earth has the same angle to the sun again, so a full (apparent) orbit of the sun around the earth. | UN/ECE code: D42 |  | s | tropical year | <math xmlns="http://www.w3.org/1998/Math/MathML" display="block"> <!-- UAB029 --> <mrow> <mi mathvariant="normal">y</mi> <mspace width="0.3em"/> <mfenced> <mrow> <mi mathvariant="normal">tropical</mi> </mrow> </mfenced> </mrow> </math> | [6 empty] | Standard | [20 empty] | C00041
| 0112/2///62720#UAB030 | 1 | 2 |  | 2014-02-11 | 2015-05-05 | yard |  | yd | unit of the length according the Anglo-American and the Imperial system of units | NIST. Guide for the use of the International System of Units (SI). NIST Special Publication 811. Gaithesburg: NIST (National Institute of Standards and Technology), United States Department of Commerce, 2008. | NOTE 1 In the USA the survey yard is only used by land survey, otherwise always the international yard. 3937 survey yard = 3600 metres. ¦¦ NOTE 2 1 yard = 3 foot = 36 inch = 0,914 4 metres | UN/ECE code: YRD |  | m | yard | <math xmlns="http://www.w3.org/1998/Math/MathML" display="block"> <!-- UAB030 --> <mrow> <mi mathvariant="normal">yd</mi> </mrow> </math> | [6 empty] | Standard | [20 empty] | C00041
| 0112/2///62720#UAB031 | 1 | 2 |  | 2014-02-11 | 2015-05-05 | yard per degree Fahrenheit |  | yd/°F | unit yard according to the Anglo-American and the Imperial system of units divided by the unit for temperature degree Fahrenheit |  |  | UN/ECE code: L98 |  | m K⁻¹ | yard per degree Fahrenheit | <math xmlns="http://www.w3.org/1998/Math/MathML" display="block"> <!-- UAB031 --> <mrow> <mfrac> <mrow> <mi mathvariant="normal">yd</mi> </mrow> <mi mathvariant="normal">&#176;F</mi> </mfrac> </mrow> </math> | [6 empty] | Standard | [20 empty] | C00041
| 0112/2///62720#UAB032 | 1 | 2 |  | 2014-02-11 | 2015-05-05 | yard per psi |  | yd/psi | unit yard according to the Anglo-American and the Imperial system of units divided by the composed unit for pressure (pound-force per square inch) |  | The unit for pressure (pound-force per square inch) is sometimes abbreviated in literature as psi. | UN/ECE code: L99 |  | m² kg⁻¹ s² | yard per psi | <math xmlns="http://www.w3.org/1998/Math/MathML" display="block"> <!-- UAB032 --> <mrow> <mfrac> <mrow> <mi mathvariant="normal">yd</mi> </mrow> <mrow> <mi mathvariant="normal">psi</mi> </mrow> </mfrac> </mrow> </math> | [6 empty] | Standard | [20 empty] | C00041
| 0112/2///62720#UAB033 | 1 | 2 |  | 2014-02-11 | 2015-05-05 | reciprocal cubic yard |  | 1/yd³ | reciprocal value of the unit yard according to the Anglo-American and the Imperial system of units with the exponent 3 |  |  | UN/ECE code: M10 |  | m⁻³ | reciprocal cubic yard | <math xmlns="http://www.w3.org/1998/Math/MathML" display="block"> <!-- UAB033 --> <mrow> <mfrac> <mn>1</mn> <msup> <mrow> <mi mathvariant="normal">yd</mi> </mrow> <mn>3</mn> </msup> </mfrac> </mrow> </math> | [6 empty] | Standard | [20 empty] | C00041
| 0112/2///62720#UAB034 | 1 | 2 |  | 2014-02-11 | 2015-05-05 | square yard |  | yd² | power of the unit yard according to the Anglo-American and the Imperial system of units with the exponent 2 | NIST. Guide for the use of the International System of Units (SI). NIST Special Publication 811. Gaithesburg: NIST (National Institute of Standards and Technology), United States Department of Commerce, 2008. |  | UN/ECE code: YDK |  | m² | square yard | <math xmlns="http://www.w3.org/1998/Math/MathML" display="block"> <!-- UAB034 --> <mrow> <msup> <mrow> <mi mathvariant="normal">yd</mi> </mrow> <mn>2</mn> </msup> </mrow> </math> | [6 empty] | Standard | [20 empty] | C00041
| 0112/2///62720#UAB035 | 1 | 2 |  | 2014-02-11 | 2015-05-05 | cubic yard |  | yd³ | power of the unit yard according to the Anglo-American and the Imperial system of units with the exponent 3 | NIST. Guide for the use of the International System of Units (SI). NIST Special Publication 811. Gaithesburg: NIST (National Institute of Standards and Technology), United States Department of Commerce, 2008. |  | UN/ECE code: YDQ |  | m³ | cubic yard | <math xmlns="http://www.w3.org/1998/Math/MathML" display="block"> <!-- UAB035 --> <mrow> <mrow> <msup> <mrow> <mi mathvariant="normal">yd</mi> </mrow> <mn>3</mn> </msup> </mrow> </mrow> </math> | [6 empty] | Standard | [20 empty] | C00041
| 0112/2///62720#UAB036 | 1 | 2 |  | 2014-02-11 | 2015-05-05 | cubic yard per degree Fahrenheit |  | yd³/°F | power of the unit yard according to the Anglo-American and the Imperial system of units with the exponent 3 divided by the unit for temperature degree Fahrenheit |  |  | UN/ECE code: M11 |  | m³ K⁻¹ | cubic yard per degree Fahrenheit | <math xmlns="http://www.w3.org/1998/Math/MathML" display="block"> <!-- UAB036 --> <mrow> <mfrac> <msup> <mrow> <mi mathvariant="normal">yd</mi> </mrow> <mn>3</mn> </msup> <mi mathvariant="normal">&#176;F</mi> </mfrac> </mrow> </math> | [6 empty] | Standard | [20 empty] | C00041
| 0112/2///62720#UAB037 | 1 | 2 |  | 2014-02-11 | 2015-05-05 | cubic yard per day |  | yd³/d | power of the unit yard according to the Anglo-American and the Imperial system of units with the exponent 3 divided by the unit for time day |  |  | UN/ECE code: M12 |  | m³ s⁻¹ | cubic yard per day | <math xmlns="http://www.w3.org/1998/Math/MathML" display="block"> <!-- UAB037 --> <mrow> <mfrac> <msup> <mrow> <mi mathvariant="normal">yd</mi> </mrow> <mn>3</mn> </msup> <mi mathvariant="normal">d</mi> </mfrac> </mrow> </math> | [6 empty] | Standard | [20 empty] | C00041
| 0112/2///62720#UAB038 | 1 | 2 |  | 2014-02-11 | 2015-05-05 | cubic yard per hour |  | yd³/h | power of the unit yard according to the Anglo-American and the Imperial system of units with the exponent 3 divided by the unit for the time hour |  |  | UN/ECE code: M13 |  | m³ s⁻¹ | cubic yard per hour | <math xmlns="http://www.w3.org/1998/Math/MathML" display="block"> <!-- UAB038 --> <mrow> <mfrac> <msup> <mrow> <mi mathvariant="normal">yd</mi> </mrow> <mn>3</mn> </msup> <mi mathvariant="normal">h</mi> </mfrac> </mrow> </math> | [6 empty] | Standard | [20 empty] | C00041
| 0112/2///62720#UAB039 | 1 | 2 |  | 2014-02-11 | 2015-05-05 | cubic yard per psi |  | yd³/psi | power of the unit yard according to the Anglo-American and the Imperial system of units with the exponent 3 divided by the composed unit for pressure (pound-force per square inch) |  | The unit for pressure (pound-force per square inch) is sometimes abbreviated in literature as psi. | UN/ECE code: M14 |  | m⁴ kg⁻¹ s² | cubic yard per psi | <math xmlns="http://www.w3.org/1998/Math/MathML" display="block"> <!-- UAB039 --> <mrow> <mfrac> <msup> <mrow> <mi mathvariant="normal">yd</mi> </mrow> <mn>3</mn> </msup> <mrow> <mi mathvariant="normal">psi</mi> </mrow> </mfrac> </mrow> </math> | [6 empty] | Standard | [20 empty] | C00041
| 0112/2///62720#UAB040 | 1 | 2 |  | 2014-02-11 | 2015-05-05 | cubic yard per minute |  | yd³/min | power of the unit yard according to the Anglo-American and the Imperial system of units with the exponent 3 divided by the unit for time minute |  |  | UN/ECE code: M15 |  | m³ s⁻¹ | cubic yard per minute | <math xmlns="http://www.w3.org/1998/Math/MathML" display="block"> <!-- UAB040 --> <mrow> <mfrac> <msup> <mrow> <mi mathvariant="normal">yd</mi> </mrow> <mn>3</mn> </msup> <mi mathvariant="normal">min</mi> </mfrac> </mrow> </math> | [6 empty] | Standard | [20 empty] | C00041
| 0112/2///62720#UAB041 | 1 | 2 |  | 2014-02-11 | 2015-05-05 | cubic yard per second |  | yd³/s | power of the unit and the Anglo-American and Imperial system of units with the exponent 3 divided by the SI base unit second |  |  | UN/ECE code: M16 |  | m³ s⁻¹ | cubic yard per second | <math xmlns="http://www.w3.org/1998/Math/MathML" display="block"> <!-- UAB041 --> <mrow> <mfrac> <msup> <mrow> <mi mathvariant="normal">yd</mi> </mrow> <mn>3</mn> </msup> <mi mathvariant="normal">s</mi> </mfrac> </mrow> </math> | [6 empty] | Standard | [20 empty] | C00041
| 0112/2///62720#UAB042 | 1 | 2 |  | 2014-02-11 | 2015-05-05 | Galileo |  | Gal | CGS unit of acceleration called gal with the definition: 1 Gal = 1 cm/s ² | NIST. Guide for the use of the International System of Units (SI). NIST Special Publication 811. Gaithesburg: NIST (National Institute of Standards and Technology), United States Department of Commerce, 2008. | The unit gal is used by geologists who take careful measurements of local fluctuations in the acceleration of gravity to draw conclusions from the geological structures based on an area. These variations are usually measured in milligal (mGal). | UN/ECE code: A76 |  | m s⁻² | Galileo | <math xmlns="http://www.w3.org/1998/Math/MathML" display="block"> <!-- UAB042 --> <mrow> <mi mathvariant="normal">Gal</mi> </mrow> </math> | [6 empty] | Standard | [20 empty] | C00041
| 0112/2///62720#UAB043 | 1 | 2 |  | 2014-02-11 | 2015-05-05 | milligal |  | mGal | 0,001-fold of the unit of acceleration called gal according to the CGS system of units | NIST. Guide for the use of the International System of Units (SI). NIST Special Publication 811. Gaithesburg: NIST (National Institute of Standards and Technology), United States Department of Commerce, 2008. | The unit gal is used by geologists who take careful measurements of local fluctuations in the acceleration of gravity to draw conclusions from the geological structures based on an area. These variations are usually measured in milligal (mGal). | UN/ECE code: C11 |  | m s⁻² | milligal | <math xmlns="http://www.w3.org/1998/Math/MathML" display="block"> <!-- UAB043 --> <mrow> <mi mathvariant="normal">mGal</mi> </mrow> </math> | [6 empty] | Standard | [20 empty] | C00041
| 0112/2///62720#UAB044 | 1 | 2 |  | 2014-02-11 | 2015-05-05 | inch per second squared |  | in/s² | The unit inch according to the Anglo-American and Imperial system of units divided by the power of the SI base unit second with exponent 2 | NIST. Guide for the use of the International System of Units (SI). NIST Special Publication 811. Gaithesburg: NIST (National Institute of Standards and Technology), United States Department of Commerce, 2008. |  | UN/ECE code: IV |  | m s⁻² | inch per second squared | <math xmlns="http://www.w3.org/1998/Math/MathML" display="block"> <!-- UAB044 --> <mrow> <mfrac> <mrow> <mi mathvariant="normal">in</mi> </mrow> <msup> <mi mathvariant="normal">s</mi> <mn>2</mn> </msup> </mfrac> </mrow> </math> | [6 empty] | Standard | [20 empty] | C00041
| 0112/2///62720#UAB045 | 1 | 2 |  | 2014-02-11 | 2015-05-05 | dyne second per centimetre to the fifth power |  | (dyn/cm²)/(cm³/s) | CGS unit of the acoustic impedance (volume flow rate-related pressure) | NIST. Guide for the use of the International System of Units (SI). NIST Special Publication 811. Gaithesburg: NIST (National Institute of Standards and Technology), United States Department of Commerce, 2008. | 1 dyn = 0,000 01 N | UN/ECE code: A52 |  | m⁻⁴ kg s⁻¹ | dyne second per centimetre to the fifth power | <math xmlns="http://www.w3.org/1998/Math/MathML" display="block"> <!-- UAB045 --> <mrow> <mfrac> <mrow> <mi mathvariant="normal">dyn</mi> </mrow> <msup> <mrow> <mi mathvariant="normal">cm</mi> </mrow> <mn>5</mn> </msup> </mfrac> </mrow> </math> | [6 empty] | Standard | [20 empty] | C00041
| 0112/2///62720#UAB046 | 1 | 2 |  | 2014-02-11 | 2015-05-05 | kilocurie |  | kCi | 1 000-fold of the unit curie | NIST. Guide for the use of the International System of Units (SI). NIST Special Publication 811. Gaithesburg: NIST (National Institute of Standards and Technology), United States Department of Commerce, 2008. |  | UN/ECE code: 2R |  | s⁻¹ | kilocurie | <math xmlns="http://www.w3.org/1998/Math/MathML" display="block"> <!-- UAB046 --> <mrow> <mi mathvariant="normal">kCi</mi> </mrow> </math> | [6 empty] | Standard | [20 empty] | C00041
| 0112/2///62720#UAB047 | 1 | 2 |  | 2014-02-11 | 2015-05-05 | gigabecquerel |  | GBq | 1 000 000 000-fold of the derived SI unit becquerel | NIST. Guide for the use of the International System of Units (SI). NIST Special Publication 811. Gaithesburg: NIST (National Institute of Standards and Technology), United States Department of Commerce, 2008. |  | UN/ECE code: GBQ |  | s⁻¹ | gigabecquerel | <math xmlns="http://www.w3.org/1998/Math/MathML" display="block"> <!-- UAB047 --> <mrow> <mrow> <mi mathvariant="normal">GBq</mi> </mrow> </mrow> </math> | [6 empty] | Standard | [20 empty] | C00041
| 0112/2///62720#UAB048 | 1 | 2 |  | 2014-02-11 | 2015-05-05 | are |  | a | unit of the area which is mainly common in the agriculture and forestry: 1 a = 100 m ² | NIST. Guide for the use of the International System of Units (SI). NIST Special Publication 811. Gaithesburg: NIST (National Institute of Standards and Technology), United States Department of Commerce, 2008. |  | UN/ECE code: ARE |  | m² | are | <math xmlns="http://www.w3.org/1998/Math/MathML" display="block"> <!-- UAB048 --> <mrow> <mrow> <mi mathvariant="normal">a</mi> </mrow> </mrow> </math> | [6 empty] | Standard | [20 empty] | C00041
| 0112/2///62720#UAB049 | 1 | 2 |  | 2014-02-11 | 2015-05-05 | decare |  | daa | unit of the area which is mainly common in the agriculture and forestry: 1 da = 10 a = 1 000 m² | UNECE. Codes for units of measure used in international trade. Recommendation 20, Revision 7. Geneva: UNECE (United Nations Economic Commission for Europe), 2010. |  | UN/ECE code: DAA |  | m² | decare | <math xmlns="http://www.w3.org/1998/Math/MathML" display="block"> <!-- UAB049 --> <mrow> <mrow> <mi mathvariant="normal">daa</mi> </mrow> </mrow> </math> | [6 empty] | Standard | [20 empty] | C00041
| 0112/2///62720#UAB050 | 1 | 2 |  | 2014-02-11 | 2015-05-05 | square mile |  | mi² | unit of the area according to the Imperial system of units | NIST. Guide for the use of the International System of Units (SI). NIST Special Publication 811. Gaithesburg: NIST (National Institute of Standards and Technology), United States Department of Commerce, 2008. | NOTE 1 A Statute Mile (English mile) is a unit of length in Great Britain and the USA. It amounts to 1 609,344 m ¦ 1 mile (imp.) = 8 furlongs = 80 chains = 320 rods = 8 000 links ¦ 1 mile (based on US survey foot) = 1 609,347 meter ¦¦ NOTE 2 1 mi ² = 2,589 988 · 10⁶ m² | UN/ECE code: MIK |  | m² | square mile | <math xmlns="http://www.w3.org/1998/Math/MathML" display="block"> <!-- UAB050 --> <mrow> <msup> <mrow> <mi mathvariant="normal">mi</mi> </mrow> <mn>2</mn> </msup> </mrow> </math> | [6 empty] | Standard | [20 empty] | C00041
| 0112/2///62720#UAB051 | 1 | 2 |  | 2014-02-11 | 2015-05-05 | ampere per millimetre squared |  | A/mm² | SI base unit ampere divided by the 0,000 001-fold of the power of the SI base unit metre by exponent 2 | UNECE. Codes for units of measure used in international trade. Recommendation 20, Revision 7. Geneva: UNECE (United Nations Economic Commission for Europe), 2010. |  | UN/ECE code: A7 |  | m⁻² A | ampere per millimetre squared | <math xmlns="http://www.w3.org/1998/Math/MathML" display="block"> <!-- UAB051 --> <mrow> <mfrac> <mrow> <mi mathvariant="normal">A</mi> </mrow> <mrow> <mi mathvariant="normal">m</mi> <msup> <mi mathvariant="normal">m</mi> <mrow> <mn>2</mn> </mrow> </msup> </mrow> </mfrac> </mrow> </math> | [6 empty] | Standard | [20 empty] | C00041
| 0112/2///62720#UAB052 | 1 | 2 |  | 2014-02-11 | 2015-05-05 | ampere per centimetre squared |  | A/cm² | SI base unit ampere divided by the 0,000 1-fold of the power of the SI base unit metre by exponent 2 | UNECE. Codes for units of measure used in international trade. Recommendation 20, Revision 7. Geneva: UNECE (United Nations Economic Commission for Europe), 2010. |  | UN/ECE code: A4 |  | m⁻² A | ampere per centimetre squared | <math xmlns="http://www.w3.org/1998/Math/MathML" display="block"> <!-- UAB052 --> <mrow> <mfrac> <mrow> <mi mathvariant="normal">A</mi> </mrow> <mrow> <mi mathvariant="normal">c</mi> <msup> <mi mathvariant="normal">m</mi> <mrow> <mn>2</mn> </mrow> </msup> </mrow> </mfrac> </mrow> </math> | [6 empty] | Standard | [20 empty] | C00041
| 0112/2///62720#UAB053 | 1 | 2 |  | 2014-02-11 | 2015-05-05 | kiloampere hour |  | kA·h | product of the 1 000-fold of the SI base unit ampere and the unit hour | UNECE. Codes for units of measure used in international trade. Recommendation 20, Revision 7. Geneva: UNECE (United Nations Economic Commission for Europe), 2010. |  | UN/ECE code: TAH |  | s A | kiloampere hour | <math xmlns="http://www.w3.org/1998/Math/MathML" display="block"> <!-- UAB053 --> <mrow> <mrow> <mi mathvariant="normal">kA</mi> <mo>&#xB7;</mo> <mi mathvariant="normal">h</mi> </mrow> </mrow> </math> | [6 empty] | Standard | [20 empty] | C00041
| 0112/2///62720#UAB054 | 1 | 2 |  | 2014-02-11 | 2015-05-05 | volt per centimetre |  | V/cm | derived SI unit volt divided by the 0,01-fold of the SI base unit metre | UNECE. Codes for units of measure used in international trade. Recommendation 20, Revision 7. Geneva: UNECE (United Nations Economic Commission for Europe), 2010. |  | UN/ECE code: D47 |  | m kg s⁻³ A⁻¹ | volt per centimetre | <math xmlns="http://www.w3.org/1998/Math/MathML" display="block"> <!-- UAB054 --> <mrow> <mfrac> <mrow> <mi mathvariant="normal">V</mi> </mrow> <mrow> <mi mathvariant="normal">cm</mi> </mrow> </mfrac> </mrow> </math> | [6 empty] | Standard | [20 empty] | C00041
| 0112/2///62720#UAB055 | 1 | 2 |  | 2014-02-11 | 2015-05-05 | erg per centimetre squared second |  | (erg/s)/cm² | CGS unit of the areal-related energy flux | NIST. Guide for the use of the International System of Units (SI). NIST Special Publication 811. Gaithesburg: NIST (National Institute of Standards and Technology), United States Department of Commerce, 2008. |  | UN/ECE code: A65 |  | kg s⁻³ | erg per centimetre squared second | <math xmlns="http://www.w3.org/1998/Math/MathML" display="block"> <!-- UAB055 --> <mrow> <mfrac> <mrow> <mi mathvariant="normal">erg</mi> </mrow> <mrow> <msup> <mrow> <mi mathvariant="normal">cm</mi> </mrow> <mn>2</mn> </msup> <mo>&#xB7;</mo> <mi mathvariant="normal">s</mi> </mrow> </mfrac> </mrow> </math> | [6 empty] | Standard | [20 empty] | C00041
| 0112/2///62720#UAB056 | 1 | 2 |  | 2014-02-11 | 2015-05-05 | milliroentgen |  | mR | 0,001-fold of the unit roentgen | UNECE. Codes for units of measure used in international trade. Recommendation 20, Revision 7. Geneva: UNECE (United Nations Economic Commission for Europe), 2010. |  | UN/ECE code: 2Y |  | kg⁻¹ s A | milliroentgen | <math xmlns="http://www.w3.org/1998/Math/MathML" display="block"> <!-- UAB056 --> <mrow> <mi mathvariant="normal">mR</mi> </mrow> </math> | [6 empty] | Standard | [20 empty] | C00041
| 0112/2///62720#UAB057 | 1 | 2 |  | 2014-02-11 | 2015-05-05 | kiloroentgen |  | kR | 1 000-fold of the unit roentgen | UNECE. Codes for units of measure used in international trade. Recommendation 20, Revision 7. Geneva: UNECE (United Nations Economic Commission for Europe), 2010. |  | UN/ECE code: KR |  | kg⁻¹ s A | kiloroentgen | <math xmlns="http://www.w3.org/1998/Math/MathML" display="block"> <!-- UAB057 --> <mrow> <mi mathvariant="normal">kR</mi> </mrow> </math> | [6 empty] | Standard | [20 empty] | C00041
| 0112/2///62720#UAB058 | 1 | 2 |  | 2014-02-11 | 2015-05-05 | reciprocal ångström |  | 1/Å | reciprocal of the unit ångström | UNECE. Codes for units of measure used in international trade. Recommendation 20, Revision 7. Geneva: UNECE (United Nations Economic Commission for Europe), 2010. |  | UN/ECE code: C85 |  | m⁻¹ | reciprocal ångström | <math xmlns="http://www.w3.org/1998/Math/MathML" display="block"> <!-- UAB058 --> <mrow> <mrow> <mn>1</mn> </mrow> <mo>/</mo> <mrow> <mi mathvariant="normal">&#x212B;</mi> </mrow> </mrow> </math> | [6 empty] | Standard | [20 empty] | C00041
| 0112/2///62720#UAB059 | 1 | 2 |  | 2014-02-11 | 2015-05-05 | kilopond |  | kp | illegal unit of the weight, defined as mass of 1 kg which receives a weight of 1 kp through gravitation at sea level, which equates to a force of 9,806 65 newton | NIST. Guide for the use of the International System of Units (SI). NIST Special Publication 811. Gaithesburg: NIST (National Institute of Standards and Technology), United States Department of Commerce, 2008. |  | UN/ECE code: B51 |  | m kg s⁻² | kilopond | <math xmlns="http://www.w3.org/1998/Math/MathML" display="block"> <!-- UAB059 --> <mrow> <mi mathvariant="normal">kp</mi> </mrow> </math> | [6 empty] | Standard | [20 empty] | C00041
| 0112/2///62720#UAB060 | 1 | 2 |  | 2014-02-11 | 2015-05-05 | kilopascal per millimetre |  | kPa/mm | 1 000-fold of the derived SI unit pascal divided by the 0,001-fold of the SI base unit metre | UNECE. Codes for units of measure used in international trade. Recommendation 20, Revision 7. Geneva: UNECE (United Nations Economic Commission for Europe), 2010. |  | UN/ECE code: 34 |  | m⁻² kg s⁻² | kilopascal per millimetre | <math xmlns="http://www.w3.org/1998/Math/MathML" display="block"> <!-- UAB060 --> <mrow> <mrow> <mfrac> <mrow> <mi mathvariant="normal">kPa</mi> </mrow> <mrow> <mi mathvariant="normal">mm</mi> </mrow> </mfrac> </mrow> </mrow> </math> | [6 empty] | Standard | [20 empty] | C00041
| 0112/2///62720#UAB061 | 1 | 2 |  | 2014-02-11 | 2015-05-05 | erg per gram |  | erg/g | CGS unit of the mass-related energy | UNECE. Codes for units of measure used in international trade. Recommendation 20, Revision 7. Geneva: UNECE (United Nations Economic Commission for Europe), 2010. |  | UN/ECE code: A61 |  | m² s⁻² | erg per gram | <math xmlns="http://www.w3.org/1998/Math/MathML" display="block"> <!-- UAB061 --> <mrow> <mfrac> <mrow> <mi mathvariant="normal">erg</mi> </mrow> <mi mathvariant="normal">g</mi> </mfrac> </mrow> </math> | [6 empty] | Standard | [20 empty] | C00041
| 0112/2///62720#UAB062 | 1 | 2 |  | 2014-02-11 | 2015-05-05 | hectometre |  | hm | 100-fold of the SI base unit metre | UNECE. Codes for units of measure used in international trade. Recommendation 20, Revision 7. Geneva: UNECE (United Nations Economic Commission for Europe), 2010. |  | UN/ECE code: HMT |  | m | hectometre | <math xmlns="http://www.w3.org/1998/Math/MathML" display="block"> <!-- UAB062 --> <mrow> <mrow> <mi mathvariant="normal">hm</mi> </mrow> </mrow> </math> | [6 empty] | Standard | [20 empty] | C00041
| 0112/2///62720#UAB063 | 1 | 2 |  | 2014-02-11 | 2015-05-05 | femtometre |  | fm | 0,000 000 000 000 001-fold of the SI base unit metre | UNECE. Codes for units of measure used in international trade. Recommendation 20, Revision 7. Geneva: UNECE (United Nations Economic Commission for Europe), 2010. |  | UN/ECE code: A71 |  | m | femtometre | <math xmlns="http://www.w3.org/1998/Math/MathML" display="block"> <!-- UAB063 --> <mrow> <mrow> <mi mathvariant="normal">fm</mi> </mrow> </mrow> </math> | [6 empty] | Standard | [20 empty] | C00041
| 0112/2///62720#UAB064 | 1 | 2 |  | 2014-02-11 | 2015-05-05 | decametre |  | dam | 10-fold of the SI base unit metre | UNECE. Codes for units of measure used in international trade. Recommendation 20, Revision 7. Geneva: UNECE (United Nations Economic Commission for Europe), 2010. |  | UN/ECE code: A45 |  | m | decametre | <math xmlns="http://www.w3.org/1998/Math/MathML" display="block"> <!-- UAB064 --> <mrow> <mrow> <mi mathvariant="normal">dam</mi> </mrow> </mrow> </math> | [6 empty] | Standard | [20 empty] | C00041
| 0112/2///62720#UAB065 | 1 | 2 |  | 2014-02-11 | 2015-05-05 | nautical mile |  | NM | unit of the length commonly used in the navigation and aviation according to ISO 31-1:1992: 1 sea mile = 1 852 metre | NIST. Guide for the use of the International System of Units (SI). NIST Special Publication 811. Gaithesburg: NIST (National Institute of Standards and Technology), United States Department of Commerce, 2008. | The fact that 54 sea miles correspond to about 100 kilometres arises from the original definition of the sea mile (1 meridian minute) and the oldest definition of 1 metre (the 10 millionth part of the distance between North Pole and equator). The sea mile is a special unity which is used in the see and aerial navigation to express the distance. This value was accepted 1929 at the first Extraordinary international hydrographical meeting in Monaco by agreements under the name "international sea mile". There is no signal agreed at international level. | UN/ECE code: NMI |  | m | nautical mile | <math xmlns="http://www.w3.org/1998/Math/MathML" display="block"> <!-- UAB065 --> <mrow> <mi mathvariant="normal">NM</mi> </mrow> </math> | [6 empty] | Standard | [20 empty] | C00041
| 0112/2///62720#UAB066 | 1 | 2 |  | 2014-02-11 | 2015-05-05 | astronomical unit |  | ua | unit of the length commonly used in the astronomy: 1 AU = 149 597 870 691 m | NIST. Guide for the use of the International System of Units (SI). NIST Special Publication 811. Gaithesburg: NIST (National Institute of Standards and Technology), United States Department of Commerce, 2008. | Originally the AU was defined as length of the big half axis of the earth's orbit. Since 1976 the international astronomical union defines the AU as radius of a circular orbit on which a particle with negligible mass and free of disturbances rotates the sun within 2 π / k days . K is the Gaussian gravitation constant, the value to k in astronomical measurement units is exactly k=0,017 202 098 95 | UN/ECE code: A12 |  | m | astronomical unit | <math xmlns="http://www.w3.org/1998/Math/MathML" display="block"> <!-- UAB066 --> <mrow> <mi mathvariant="normal">ua</mi> </mrow> </math> | [6 empty] | Standard | [20 empty] | C00041
| 0112/2///62720#UAB067 | 1 | 2 |  | 2014-02-11 | 2015-05-05 | parsec |  | pc | An astronomical length unit is the parsec (abbreviated for parallax second or parallactic second) for the distance detail of celestial bodies. 1 parsec = 1 ae/tan (1 "). If p is the parallax of a star in arc seconds, its distance in parsec is defined by the formula d = 1/p | NIST. Guide for the use of the International System of Units (SI). NIST Special Publication 811. Gaithesburg: NIST (National Institute of Standards and Technology), United States Department of Commerce, 2008. | An astronomical length unity is the parsec (abbreviated for parallax second or parallactic second) for the distance detail of celestial bodies. 1 parsec = 1 ae/tan (1 "). If p is the parallax of a star in arc seconds, then his distance in parsec is defined by the formula d = 1/p | UN/ECE code: C63 |  | m | parsec | <math xmlns="http://www.w3.org/1998/Math/MathML" display="block"> <!-- UAB067 --> <mrow> <mi mathvariant="normal">pc</mi> </mrow> </math> | [6 empty] | Standard | [20 empty] | C00041
| 0112/2///62720#UAB068 | 1 | 2 |  | 2014-02-11 | 2015-05-05 | fathom (based on US survey foot) |  | fth | unit mainly spreaded in the English-speaking navigation for depth information | NIST. Guide for the use of the International System of Units (SI). NIST Special Publication 811. Gaithesburg: NIST (National Institute of Standards and Technology), United States Department of Commerce, 2008. | NOTE 1 Originally the unit thread is the span width of the arms of a man, which was set equal to six feet historically. ¦¦ NOTE 2 1 fth = 1,828 804 m | UN/ECE code: AK |  | m | fathom (based on US survey foot) | <math xmlns="http://www.w3.org/1998/Math/MathML" display="block"> <!-- UAB068 --> <mrow> <mi mathvariant="normal">fth</mi> </mrow> </math> | [6 empty] | Standard | [20 empty] | C00041
| 0112/2///62720#UAB069 | 1 | 2 |  | 2014-02-11 | 2015-05-05 | light year |  | ly | unit commonly used in the astronomy for cosmic distances | NIST. Guide for the use of the International System of Units (SI). NIST Special Publication 811. Gaithesburg: NIST (National Institute of Standards and Technology), United States Department of Commerce, 2008. | NOTE 1 The light year is the distance which an electromagnetic wave covers in one year in a vacuum such as the light does. These are about 9.5 billions kilometres, exactly however 9 460 730 472 580 800 metre. ¦¦ NOTE 2 1 ly = 9,460 73·10¹⁵ m | UN/ECE code: B57 |  | m | light year | <math xmlns="http://www.w3.org/1998/Math/MathML" display="block"> <!-- UAB069 --> <mrow> <mi mathvariant="normal">ly</mi> </mrow> </math> | [6 empty] | Standard | [20 empty] | C00041
| 0112/2///62720#UAB070 | 1 | 2 |  | 2014-02-11 | 2015-05-05 | kilogram per millimetre |  | kg/mm | SI base unit kilogram divided by the 0,001-fold of the SI base unit metre | UNECE. Codes for units of measure used in international trade. Recommendation 20, Revision 7. Geneva: UNECE (United Nations Economic Commission for Europe), 2010. |  | UN/ECE code: KW |  | m⁻¹ kg | kilogram per millimetre | <math xmlns="http://www.w3.org/1998/Math/MathML" display="block"> <!-- UAB070 --> <mrow> <mfrac> <mrow> <mi mathvariant="normal">kg</mi> </mrow> <mrow> <mi mathvariant="normal">mm</mi> </mrow> </mfrac> </mrow> </math> | [6 empty] | Standard | [20 empty] | C00041
| 0112/2///62720#UAB071 | 1 | 2 |  | 2014-02-11 | 2015-05-05 | pound (avoirdupois) per inch |  | lb/in | unit for length related to mass according to the avoirdupois system of units | NIST. Guide for the use of the International System of Units (SI). NIST Special Publication 811. Gaithesburg: NIST (National Institute of Standards and Technology), United States Department of Commerce, 2008. | 1 lb/in = 17,857 97 kg/m | UN/ECE code: PO |  | m⁻¹ kg | pound (avoirdupois) per inch | <math xmlns="http://www.w3.org/1998/Math/MathML" display="block"> <!-- UAB071 --> <mrow> <mfrac> <mrow> <mi mathvariant="normal">lb</mi> </mrow> <mrow> <mi mathvariant="normal">in</mi> </mrow> </mfrac> </mrow> </math> | [6 empty] | Standard | [20 empty] | C00041
| 0112/2///62720#UAB072 | 1 | 2 |  | 2014-02-11 | 2015-05-05 | ampere per millimetre |  | A/mm | SI base unit ampere divided by the 0,001-fold of the SI base unit metre | UNECE. Codes for units of measure used in international trade. Recommendation 20, Revision 7. Geneva: UNECE (United Nations Economic Commission for Europe), 2010. |  | UN/ECE code: A3 |  | m⁻¹ A | ampere per millimetre | <math xmlns="http://www.w3.org/1998/Math/MathML" display="block"> <!-- UAB072 --> <mrow> <mfrac> <mrow> <mi mathvariant="normal">A</mi> </mrow> <mrow> <mi mathvariant="normal">mm</mi> </mrow> </mfrac> </mrow> </math> | [6 empty] | Standard | [20 empty] | C00041
| 0112/2///62720#UAB073 | 1 | 2 |  | 2014-02-11 | 2015-05-05 | ampere per centimetre |  | A/cm | SI base unit ampere divided by the 0,01-fold of the SI base unit metre | UNECE. Codes for units of measure used in international trade. Recommendation 20, Revision 7. Geneva: UNECE (United Nations Economic Commission for Europe), 2010. |  | UN/ECE code: A2 |  | m⁻¹ A | ampere per centimetre | <math xmlns="http://www.w3.org/1998/Math/MathML" display="block"> <!-- UAB073 --> <mrow> <mfrac> <mrow> <mi mathvariant="normal">A</mi> </mrow> <mrow> <mi mathvariant="normal">cm</mi> </mrow> </mfrac> </mrow> </math> | [6 empty] | Standard | [20 empty] | C00041
| 0112/2///62720#UAB074 | 1 | 2 |  | 2014-02-11 | 2015-05-05 | weber per millimetre |  | Wb/mm | derived SI unit weber divided by the 0,001-fold of the SI base unit metre | UNECE. Codes for units of measure used in international trade. Recommendation 20, Revision 7. Geneva: UNECE (United Nations Economic Commission for Europe), 2010. |  | UN/ECE code: D60 |  | m kg s⁻² A⁻¹ | weber per millimetre | <math xmlns="http://www.w3.org/1998/Math/MathML" display="block"> <!-- UAB074 --> <mrow> <mrow> <mfrac> <mi mathvariant="normal">Wb</mi><mi mathvariant="normal">m</mi> </mfrac> <mi mathvariant="normal">m</mi> </mrow> </mrow> </math> | [6 empty] | Standard | [20 empty] | C00041
| 0112/2///62720#UAB075 | 1 | 2 |  | 2014-02-11 | 2015-05-05 | decagram |  | dag | 0,01-fold of the SI base unit kilogram | UNECE. Codes for units of measure used in international trade. Recommendation 20, Revision 7. Geneva: UNECE (United Nations Economic Commission for Europe), 2010. |  | UN/ECE code: DJ |  | kg | decagram | <math xmlns="http://www.w3.org/1998/Math/MathML" display="block"> <!-- UAB075 --> <mrow> <mrow> <mi mathvariant="normal">dag</mi> </mrow> </mrow> </math> | [6 empty] | Standard | [20 empty] | C00041
| 0112/2///62720#UAB076 | 1 | 2 |  | 2014-02-11 | 2015-05-05 | decigram |  | dg | 0,000 1-fold of the SI base unit kilogram | UNECE. Codes for units of measure used in international trade. Recommendation 20, Revision 7. Geneva: UNECE (United Nations Economic Commission for Europe), 2010. |  | UN/ECE code: DG |  | kg | decigram | <math xmlns="http://www.w3.org/1998/Math/MathML" display="block"> <!-- UAB076 --> <mrow> <mrow> <mi mathvariant="normal">dg</mi> </mrow> </mrow> </math> | [6 empty] | Standard | [20 empty] | C00041
| 0112/2///62720#UAB077 | 1 | 2 |  | 2014-02-11 | 2015-05-05 | centigram |  | cg | 0,000 01-fold of the SI base unit kilogram | UNECE. Codes for units of measure used in international trade. Recommendation 20, Revision 7. Geneva: UNECE (United Nations Economic Commission for Europe), 2010. |  | UN/ECE code: CGM |  | kg | centigram | <math xmlns="http://www.w3.org/1998/Math/MathML" display="block"> <!-- UAB077 --> <mrow> <mrow> <mi mathvariant="normal">cg</mi> </mrow> </mrow> </math> | [6 empty] | Standard | [20 empty] | C00041
| 0112/2///62720#UAB078 | 1 | 2 |  | 2014-02-11 | 2015-05-05 | decitonne |  | dt | 100-fold of the SI base unit kilogram | UNECE. Codes for units of measure used in international trade. Recommendation 20, Revision 7. Geneva: UNECE (United Nations Economic Commission for Europe), 2010. |  | UN/ECE code: DTN |  | kg | decitonne | <math xmlns="http://www.w3.org/1998/Math/MathML" display="block"> <!-- UAB078 --> <mrow> <mrow> <mi mathvariant="normal">dt</mi> </mrow> </mrow> </math> | [6 empty] | Standard | [20 empty] | C00041
| 0112/2///62720#UAB079 | 1 | 2 |  | 2014-02-11 | 2015-05-05 | hectogram |  | hg | 0,1-fold of the SI base unit kilogram | UNECE. Codes for units of measure used in international trade. Recommendation 20, Revision 7. Geneva: UNECE (United Nations Economic Commission for Europe), 2010. |  | UN/ECE code: HGM |  | kg | hectogram | <math xmlns="http://www.w3.org/1998/Math/MathML" display="block"> <!-- UAB079 --> <mrow> <mrow> <mi mathvariant="normal">hg</mi> </mrow> </mrow> </math> | [6 empty] | Standard | [20 empty] | C00041
| 0112/2///62720#UAB080 | 1 | 2 |  | 2014-02-11 | 2015-05-05 | kilotonne |  | kt | 1 000 000-fold of the SI base unit kilogram | UNECE. Codes for units of measure used in international trade. Recommendation 20, Revision 7. Geneva: UNECE (United Nations Economic Commission for Europe), 2010. |  | UN/ECE code: KTN |  | kg | kilotonne | <math xmlns="http://www.w3.org/1998/Math/MathML" display="block"> <!-- UAB080 --> <mrow> <mrow> <mi mathvariant="normal">kt</mi> </mrow> </mrow> </math> | [6 empty] | Standard | [20 empty] | C00041
| 0112/2///62720#UAB081 | 1 | 2 |  | 2014-02-11 | 2015-05-05 | stone (UK) |  | st | unit of the mass which is commonly used for the determination of the weight of living beings regarding to the conversion to the avoirdupois system of units: 1 st = 14 lb (av) | UNECE. Codes for units of measure used in international trade. Recommendation 20, Revision 7. Geneva: UNECE (United Nations Economic Commission for Europe), 2010. |  | UN/ECE code: STI |  | kg | stone (UK) | <math xmlns="http://www.w3.org/1998/Math/MathML" display="block"> <!-- UAB081 --> <mrow> <mi mathvariant="normal">st</mi> </mrow> </math> | [6 empty] | Standard | [20 empty] | C00041
| 0112/2///62720#UAB082 | 1 | 2 |  | 2014-02-11 | 2015-05-05 | troy ounce |  | tr oz | non SI-conform unit of the mass which comes from the Anglo-American troy or Apothecaries' weight system of units: 1 troy ounce = 1/12 troy pound = 480 grains = approximately 31,103 5 grams | NIST. Guide for the use of the International System of Units (SI). NIST Special Publication 811. Gaithesburg: NIST (National Institute of Standards and Technology), United States Department of Commerce, 2008. | The troy ounce (Engl. Troy Ounce) is used for fine precious metals. Its weight corresponds to the pharmacist ounce, but refers only to the part of the precious metal. | UN/ECE code: APZ |  | kg | troy ounce | <math xmlns="http://www.w3.org/1998/Math/MathML" display="block"> <!-- UAB082 --> <mrow> <mi mathvariant="normal">tr</mi> <mspace width="0.3em"/> <mi mathvariant="normal">oz</mi> </mrow> </math> | [6 empty] | Standard | [20 empty] | C00041
| 0112/2///62720#UAB083 | 1 | 2 |  | 2014-02-11 | 2015-05-05 | unified atomic mass unit |  | u | atomic mass unit which is 1/12 of the mass of the free ¹²C atom in its state of basic and rest | NIST. Guide for the use of the International System of Units (SI). NIST Special Publication 811. Gaithesburg: NIST (National Institute of Standards and Technology), United States Department of Commerce, 2008. | The unit Dalton (or Kilodalton, kDa) is used in the Anglo-American and biochemical area instead of the atomic mass unit, it is imperative that 1 u = 1 Da | UN/ECE code: D43 |  | kg | unified atomic mass unit | <math xmlns="http://www.w3.org/1998/Math/MathML" display="block"> <!-- UAB083 --> <mrow> <mi mathvariant="normal">u</mi> </mrow> </math> | [6 empty] | Standard | [20 empty] | C00041
| 0112/2///62720#UAB084 | 1 | 2 |  | 2014-02-11 | 2015-05-05 | decinewton metre |  | dN·m | 0,1-fold of the product of the derived SI unit joule and the SI base unit metre | UNECE. Codes for units of measure used in international trade. Recommendation 20, Revision 7. Geneva: UNECE (United Nations Economic Commission for Europe), 2010. |  | UN/ECE code: DN |  | m² kg s⁻² | decinewton metre | <math xmlns="http://www.w3.org/1998/Math/MathML" display="block"> <!-- UAB084 --> <mrow> <mrow> <mi mathvariant="normal">dN</mi> <mo>&#xB7;</mo> <mi mathvariant="normal">cm</mi> </mrow> </mrow> </math> | [6 empty] | Standard | [20 empty] | C00041
| 0112/2///62720#UAB085 | 1 | 2 |  | 2014-02-11 | 2015-05-05 | millilitre per centimetre squared second |  | (ml/s)/cm² | unit of the volume flow rate millilitre divided by second related to the transfer area as 0,000 1-fold of the power of the SI base unit metre by exponent 2 | UNECE. Codes for units of measure used in international trade. Recommendation 20, Revision 7. Geneva: UNECE (United Nations Economic Commission for Europe), 2010. |  | UN/ECE code: 35 |  | m s⁻¹ | millilitre per centimetre squared second | <math xmlns="http://www.w3.org/1998/Math/MathML" display="block"> <!-- UAB085 --> <mrow> <mfrac> <mrow> <mfenced> <mrow> <mfrac> <mrow> <mi mathvariant="normal">ml</mi> </mrow> <mrow> <mi mathvariant="normal">s</mi> </mrow> </mfrac> </mrow> </mfenced> </mrow> <mrow> <mi mathvariant="normal">c</mi> <msup> <mi mathvariant="normal">m</mi> <mn>2</mn> </msup> </mrow> </mfrac> </mrow> </math> | [6 empty] | Standard | [20 empty] | C00041
| 0112/2///62720#UAB086 | 1 | 2 |  | 2014-02-11 | 2015-05-05 | cubic foot per minute square foot |  | (ft³/min)/ft² | unit of the volume flow rate according to the Anglio-American and imperial system of units cubic foot per minute related to the transfer area according to the Anglian American and Imperial system of units square foot | UNECE. Codes for units of measure used in international trade. Recommendation 20, Revision 7. Geneva: UNECE (United Nations Economic Commission for Europe), 2010. |  | UN/ECE code: 36 |  | m s⁻¹ | cubic foot per minute square foot | <math xmlns="http://www.w3.org/1998/Math/MathML" display="block"> <!-- UAB086 --> <mrow> <mrow> <mfrac> <msup> <mrow> <mi mathvariant="normal">ft</mi> </mrow> <mn>3</mn> </msup> <mrow> <mi mathvariant="normal">min</mi> </mrow> </mfrac> </mrow> <mo>&#xB7;</mo> <mfrac> <mn>1</mn> <msup> <mrow> <mi mathvariant="normal">ft</mi> </mrow> <mn>2</mn> </msup> </mfrac> </mrow> </math> | [6 empty] | Standard | [20 empty] | C00041
| 0112/2///62720#UAB087 | 1 | 2 |  | 2014-02-11 | 2015-05-05 | hectobar |  | hbar | 100-fold of the unit bar | UNECE. Codes for units of measure used in international trade. Recommendation 20, Revision 7. Geneva: UNECE (United Nations Economic Commission for Europe), 2010. |  | UN/ECE code: HBA |  | m⁻¹ kg s⁻² | hectobar | <math xmlns="http://www.w3.org/1998/Math/MathML" display="block"> <!-- UAB087 --> <mrow> <mrow> <mi mathvariant="normal">hbar</mi> </mrow> </mrow> </math> | [6 empty] | Standard | [20 empty] | C00041
| 0112/2///62720#UAB088 | 1 | 2 |  | 2014-02-11 | 2015-05-05 | kilobar |  | kbar | 1 000-fold of the unit bar | UNECE. Codes for units of measure used in international trade. Recommendation 20, Revision 7. Geneva: UNECE (United Nations Economic Commission for Europe), 2010. |  | UN/ECE code: KBA |  | m⁻¹ kg s⁻² | kilobar | <math xmlns="http://www.w3.org/1998/Math/MathML" display="block"> <!-- UAB088 --> <mrow> <mrow> <mi mathvariant="normal">kbar</mi> </mrow> </mrow> </math> | [6 empty] | Standard | [20 empty] | C00041
| 0112/2///62720#UAB089 | 1 | 2 |  | 2014-02-11 | 2015-05-05 | microbar |  | µbar | 0,000 001-fold of the unit bar | UNECE. Codes for units of measure used in international trade. Recommendation 20, Revision 7. Geneva: UNECE (United Nations Economic Commission for Europe), 2010. |  | UN/ECE code: B85 |  | m⁻¹ kg s⁻² | microbar | <math xmlns="http://www.w3.org/1998/Math/MathML" display="block"> <!-- UAB089 --> <mrow> <mrow> <mi mathvariant="normal">&#x3BC;bar</mi> </mrow> </mrow> </math> | [6 empty] | Standard | [20 empty] | C00041
| 0112/2///62720#UAB090 | 1 | 2 |  | 2014-02-11 | 2015-05-05 | ohm centimetre |  | Ω·cm | product of the derived SI unit ohm and the 0,01-fold of the SI base unit metre | UNECE. Codes for units of measure used in international trade. Recommendation 20, Revision 7. Geneva: UNECE (United Nations Economic Commission for Europe), 2010. |  | UN/ECE code: C60 |  | m³ kg s⁻³ A⁻² | ohm centimetre | <math xmlns="http://www.w3.org/1998/Math/MathML" display="block"> <!-- UAB090 --> <mrow> <mrow> <mi mathvariant="normal">&#x2126;</mi> <mo>&#xB7;</mo> <mi mathvariant="normal">cm</mi> </mrow> </mrow> </math> | [6 empty] | Standard | [20 empty] | C00041
| 0112/2///62720#UAB091 | 1 | 2 |  | 2014-02-11 | 2015-05-05 | curie per kilogram |  | Ci/kg | 1 000-fold of the unit curie divided by the SI base unit kilogram | UNECE. Codes for units of measure used in international trade. Recommendation 20, Revision 7. Geneva: UNECE (United Nations Economic Commission for Europe), 2010. |  | UN/ECE code: A42 |  | kg⁻¹ s⁻¹ | curie per kilogram | <math xmlns="http://www.w3.org/1998/Math/MathML" display="block"> <!-- UAB091 --> <mrow> <mfrac> <mrow> <mi mathvariant="normal">Ci</mi> </mrow> <mrow> <mi mathvariant="normal">kg</mi> </mrow> </mfrac> </mrow> </math> | [6 empty] | Standard | [20 empty] | C00041
| 0112/2///62720#UAB092 | 1 | 2 |  | 2014-02-11 | 2015-05-05 | megabecquerel per kilogram |  | MBq/kg | 1 000 000-fold of the derived SI unit becquerel divided by the SI base unit kilogram | UNECE. Codes for units of measure used in international trade. Recommendation 20, Revision 7. Geneva: UNECE (United Nations Economic Commission for Europe), 2010. |  | UN/ECE code: B67 |  | kg⁻¹ s⁻¹ | megabecquerel per kilogram | <math xmlns="http://www.w3.org/1998/Math/MathML" display="block"> <!-- UAB092 --> <mrow> <mfrac> <mrow> <mi mathvariant="normal">MBq</mi> </mrow> <mrow> <mi mathvariant="normal">kg</mi> </mrow> </mfrac> </mrow> </math> | [6 empty] | Standard | [20 empty] | C00041
| 0112/2///62720#UAB093 | 1 | 2 |  | 2014-02-11 | 2015-05-05 | megajoule per kilogram |  | MJ/kg | 1 000 000-fold of the derived SI unit joule divided by the SI base unit kilogram | UNECE. Codes for units of measure used in international trade. Recommendation 20, Revision 7. Geneva: UNECE (United Nations Economic Commission for Europe), 2010. |  | UN/ECE code: JK |  | m² s⁻² | megajoule per kilogram | <math xmlns="http://www.w3.org/1998/Math/MathML" display="block"> <!-- UAB093 --> <mrow> <mfrac> <mrow> <mi mathvariant="normal">MJ</mi> </mrow> <mrow> <mi mathvariant="normal">kg</mi> </mrow> </mfrac> </mrow> </math> | [6 empty] | Standard | [20 empty] | C00041
| 0112/2///62720#UAB094 | 1 | 2 |  | 2014-02-11 | 2015-05-05 | decilitre per gram |  | dl/g | 0,1-fold of the unit of the volume litre divided by the 0,001-fold of the SI base unit kilogram | UNECE. Codes for units of measure used in international trade. Recommendation 20, Revision 7. Geneva: UNECE (United Nations Economic Commission for Europe), 2010. |  | UN/ECE code: 22 |  | m³ kg⁻¹ | decilitre per gram | <math xmlns="http://www.w3.org/1998/Math/MathML" display="block"> <!-- UAB094 --> <mrow> <mfrac> <mrow> <mi mathvariant="normal">dl</mi> </mrow> <mrow> <mi mathvariant="normal">g</mi> </mrow> </mfrac> </mrow> </math> | [6 empty] | Standard | [20 empty] | C00041
| 0112/2///62720#UAB095 | 1 | 2 |  | 2014-02-11 | 2015-05-05 | millilitre per kilogram |  | ml/kg | 0,001-fold of the unit of the volume litre divided by the SI base unit kilogram | UNECE. Codes for units of measure used in international trade. Recommendation 20, Revision 7. Geneva: UNECE (United Nations Economic Commission for Europe), 2010. |  | UN/ECE code: KX |  | m³ kg⁻¹ | millilitre per kilogram | <math xmlns="http://www.w3.org/1998/Math/MathML" display="block"> <!-- UAB095 --> <mrow> <mfrac> <mrow> <mi mathvariant="normal">ml</mi> </mrow> <mrow> <mi mathvariant="normal">kg</mi> </mrow> </mfrac> </mrow> </math> | [6 empty] | Standard | [20 empty] | C00041
| 0112/2///62720#UAB096 | 1 | 2 |  | 2014-02-11 | 2015-05-05 | calorie (international table) per second centimetre squared kelvin |  | calIT/(s·cm²·K) | unit of the heat transfer coefficient according to the Imperial system of units | UNECE. Codes for units of measure used in international trade. Recommendation 20, Revision 7. Geneva: UNECE (United Nations Economic Commission for Europe), 2010. |  | UN/ECE code: D72 |  | kg s⁻³ K⁻¹ | calorie (international table) per second centimetre squared kelvin | <math xmlns="http://www.w3.org/1998/Math/MathML" display="block"> <!-- UAB096 --> <mrow> <mfrac> <mrow> <msub> <mrow> <mi mathvariant="normal">cal</mi> </mrow> <mrow> <mi mathvariant="normal">IT</mi> </mrow> </msub> </mrow> <mrow> <mi mathvariant="normal">s</mi> <mo>&#xB7;</mo> <msup> <mi mathvariant="normal">cm</mi> <mn>2</mn> </msup> <mo>&#xB7;</mo> <mi mathvariant="normal">K</mi> </mrow> </mfrac> </mrow> </math> | [6 empty] | Standard | [20 empty] | C00041
| 0112/2///62720#UAB097 | 1 | 2 |  | 2014-02-11 | 2015-05-05 | calorie (thermochemical) per second centimetre squared kelvin |  | calth/(s·cm²·K) | unit of the heat transfer coefficient according to the Imperial system of units | UNECE. Codes for units of measure used in international trade. Recommendation 20, Revision 7. Geneva: UNECE (United Nations Economic Commission for Europe), 2010. |  | UN/ECE code: D39 |  | kg s⁻³ K⁻¹ | calorie (thermochemical) per second centimetre squared kelvin | <math xmlns="http://www.w3.org/1998/Math/MathML" display="block"> <!-- UAB097 --> <mrow> <mfrac> <mrow> <msub> <mrow> <mi mathvariant="normal">cal</mi> </mrow> <mrow> <mi mathvariant="normal">th</mi> </mrow> </msub> </mrow> <mrow> <mi mathvariant="normal">s</mi> <mo>&#xB7;</mo> <msup> <mi mathvariant="normal">cm</mi> <mn>2</mn> </msup> <mo>&#xB7;</mo> <mi mathvariant="normal">K</mi> </mrow> </mfrac> </mrow> </math> | [6 empty] | Standard | [20 empty] | C00041
| 0112/2///62720#UAB098 | 1 | 2 |  | 2014-02-11 | 2015-05-05 | British thermal unit (international table) per second foot squared degree Rankine |  | BtuIT/(s·ft²·°R) | unit of the heat transfer coefficient according to the Imperial system of units | UNECE. Codes for units of measure used in international trade. Recommendation 20, Revision 7. Geneva: UNECE (United Nations Economic Commission for Europe), 2010. |  | UN/ECE code: A20 |  | kg s⁻³ K⁻¹ | British thermal unit (international table) per second foot squared degree Rankine | <math xmlns="http://www.w3.org/1998/Math/MathML" display="block"> <!-- UAB098 --> <mrow> <mfrac> <mrow> <msub> <mrow> <mi mathvariant="normal">Btu</mi> </mrow> <mrow> <mi mathvariant="normal">IT</mi> </mrow> </msub> </mrow> <mrow> <mi mathvariant="normal">s</mi> <mo>&#xB7;</mo> <msup> <mi mathvariant="normal">ft</mi> <mn>2</mn> </msup> <mo>&#xB7;</mo> <mo>&#xB0;</mo> <mi mathvariant="normal">R</mi> </mrow> </mfrac> </mrow> </math> | [6 empty] | Standard | [20 empty] | C00041
| 0112/2///62720#UAB099 | 1 | 2 |  | 2014-02-11 | 2015-05-05 | British thermal unit (international table) per hour foot squared degree Rankine |  | BtuIT/(h·ft²·°R) | unit of the heat transfer coefficient according to the Imperial system of units | UNECE. Codes for units of measure used in international trade. Recommendation 20, Revision 7. Geneva: UNECE (United Nations Economic Commission for Europe), 2010. |  | UN/ECE code: A23 |  | kg s⁻³ K⁻¹ | British thermal unit (international table) per hour foot squared degree Rankine | <math xmlns="http://www.w3.org/1998/Math/MathML" display="block"> <!-- UAB099 --> <mrow> <mfrac> <msub> <mrow> <mi mathvariant="normal">Btu</mi> </mrow> <mrow> <mi mathvariant="normal">IT</mi> </mrow> </msub> <mrow> <mi mathvariant="normal">h</mi> <mo>&#xB7;</mo> <msup> <mi mathvariant="normal">ft</mi> <mn>2</mn> </msup> <mo>&#xB7;</mo> <mi mathvariant="normal">&#xB0;R</mi> </mrow> </mfrac> </mrow> </math> | [6 empty] | Standard | [20 empty] | C00041
| 0112/2///62720#UAB100 | 1 | 2 |  | 2014-02-11 | 2015-05-05 | coulomb per millimetre squared |  | C/mm² | derived SI unit coulomb divided by the 0,000 001-fold of the power of the SI base unit metre by exponent 2 | UNECE. Codes for units of measure used in international trade. Recommendation 20, Revision 7. Geneva: UNECE (United Nations Economic Commission for Europe), 2010. |  | UN/ECE code: A35 |  | m⁻² s A | coulomb per millimetre squared | <math xmlns="http://www.w3.org/1998/Math/MathML" display="block"> <!-- UAB100 --> <mrow> <mfrac> <mrow> <mi mathvariant="normal">C</mi> </mrow> <mrow> <msup> <mi mathvariant="normal">mm</mi> <mn>2</mn> </msup> </mrow> </mfrac> </mrow> </math> | [6 empty] | Standard | [20 empty] | C00041
| 0112/2///62720#UAB101 | 1 | 2 |  | 2014-02-11 | 2015-05-05 | coulomb per centimetre squared |  | C/cm² | derived SI unit coulomb divided by the 0,000 1-fold of the power of the SI base unit metre by exponent 2 | UNECE. Codes for units of measure used in international trade. Recommendation 20, Revision 7. Geneva: UNECE (United Nations Economic Commission for Europe), 2010. |  | UN/ECE code: A33 |  | m⁻² s A | coulomb per centimetre squared | <math xmlns="http://www.w3.org/1998/Math/MathML" display="block"> <!-- UAB101 --> <mrow> <mfrac> <mrow> <mi mathvariant="normal">C</mi> </mrow> <mrow> <msup> <mi mathvariant="normal">cm</mi> <mn>2</mn> </msup> </mrow> </mfrac> </mrow> </math> | [6 empty] | Standard | [20 empty] | C00041
| 0112/2///62720#UAB102 | 1 | 2 |  | 2014-02-11 | 2015-05-05 | dyne second per cubic centimetre |  | (dyn/cm²)·s/cm | CGS unit of the acoustic image impedance of the medium | UNECE. Codes for units of measure used in international trade. Recommendation 20, Revision 7. Geneva: UNECE (United Nations Economic Commission for Europe), 2010. | 1 dyn = 0,000 01 N | UN/ECE code: A50 |  | m⁻² kg s⁻¹ | dyne second per cubic centimetre | <math xmlns="http://www.w3.org/1998/Math/MathML" display="block"> <!-- UAB102 --> <mrow> <mfrac> <mrow> <mrow> <mi mathvariant="normal">dyn</mi> </mrow> <mo>&#xB7;</mo> <mi mathvariant="normal">s</mi> </mrow> <msup> <mrow> <mi mathvariant="normal">cm</mi> </mrow> <mn>3</mn> </msup> </mfrac> </mrow> </math> | [6 empty] | Standard | [20 empty] | C00041
| 0112/2///62720#UAB103 | 1 | 2 |  | 2014-02-11 | 2015-05-05 | gram per centimetre squared |  | g/cm² | 0,001-fold of the SI base unit kilogram divided by the 0,0001-fold of the power of the SI base unit metre and exponent 2 | UNECE. Codes for units of measure used in international trade. Recommendation 20, Revision 7. Geneva: UNECE (United Nations Economic Commission for Europe), 2010. |  | UN/ECE code: 25 |  | m⁻² kg | gram per centimetre squared | <math xmlns="http://www.w3.org/1998/Math/MathML" display="block"> <!-- UAB103 --> <mrow> <mfrac> <mrow> <mi mathvariant="normal">g</mi> </mrow> <mrow> <mi mathvariant="normal">c</mi> <msup> <mi mathvariant="normal">m</mi> <mn>2</mn> </msup> </mrow> </mfrac> </mrow> </math> | [6 empty] | Standard | [20 empty] | C00041
| 0112/2///62720#UAB104 | 1 | 2 |  | 2014-02-11 | 2015-05-05 | ounce (avoirdupois) per square yard |  | oz/yd² | unit of the areal-related the mass as avoirdupois ounce according to the avoirdupois system of units related to the area square yard according to the Anglo-American and Imperial system of units | NIST. Guide for the use of the International System of Units (SI). NIST Special Publication 811. Gaithesburg: NIST (National Institute of Standards and Technology), United States Department of Commerce, 2008. | 1 oz/yd ² = 3,390 575·10⁻² kg/m ² | UN/ECE code: ON |  | m⁻² kg | ounce (avoirdupois) per square yard | <math xmlns="http://www.w3.org/1998/Math/MathML" display="block"> <!-- UAB104 --> <mrow> <mfrac> <mrow> <mi mathvariant="normal">oz</mi> </mrow> <msup> <mrow> <mi mathvariant="normal">yd</mi> </mrow> <mn>2</mn> </msup> </mfrac> </mrow> </math> | [6 empty] | Standard | [20 empty] | C00041
| 0112/2///62720#UAB105 | 1 | 2 |  | 2014-02-11 | 2015-05-05 | ounce (avoirdupois) per square foot |  | oz/ft² | unit of the areal-related mass as avoirdupois ounce according to the avoirdupois system of units related to the area square foot according to the Anglo-American and Imperial system of units | NIST. Guide for the use of the International System of Units (SI). NIST Special Publication 811. Gaithesburg: NIST (National Institute of Standards and Technology), United States Department of Commerce, 2008. | 1 oz/ft² = 3,051 517·10⁻¹ kg/m² | UN/ECE code: 37 |  | m⁻² kg | ounce (avoirdupois) per square foot | <math xmlns="http://www.w3.org/1998/Math/MathML" display="block"> <!-- UAB105 --> <mrow> <mfrac> <mrow> <mi mathvariant="normal">oz</mi> </mrow> <msup> <mrow> <mi mathvariant="normal">ft</mi> </mrow> <mn>2</mn> </msup> </mfrac> </mrow> </math> | [6 empty] | Standard | [20 empty] | C00041
| 0112/2///62720#UAB106 | 1 | 2 |  | 2014-02-11 | 2015-05-05 | dyne per centimetre |  | dyn/cm | CGS unit of the surface tension | UNECE. Codes for units of measure used in international trade. Recommendation 20, Revision 7. Geneva: UNECE (United Nations Economic Commission for Europe), 2010. | 1 dyn = 0,000 01 N | UN/ECE code: DX |  | kg s⁻² | dyne per centimetre | <math xmlns="http://www.w3.org/1998/Math/MathML" display="block"> <!-- UAB106 --> <mrow> <mfrac> <mrow> <mi mathvariant="normal">dyn</mi> </mrow> <mrow> <mi mathvariant="normal">cm</mi> </mrow> </mfrac> </mrow> </math> | [6 empty] | Standard | [20 empty] | C00041
| 0112/2///62720#UAB107 | 1 | 2 |  | 2014-02-11 | 2015-05-05 | British thermal unit (international table) per second foot degree Rankine |  | BtuIT/(s·ft·°R) | unit of the thermal conductivity according to the Imperial system of units | UNECE. Codes for units of measure used in international trade. Recommendation 20, Revision 7. Geneva: UNECE (United Nations Economic Commission for Europe), 2010. |  | UN/ECE code: A22 |  | m kg s⁻³ K⁻¹ | British thermal unit (international table) per second foot degree Rankine | <math xmlns="http://www.w3.org/1998/Math/MathML" display="block"> <!-- UAB107 --> <mrow> <mfrac> <msub> <mrow> <mi mathvariant="normal">Btu</mi> </mrow> <mrow> <mi mathvariant="normal">IT</mi> </mrow> </msub> <mrow> <mi mathvariant="normal">s</mi> <mo>&#xB7;</mo> <mi mathvariant="normal">ft</mi> <mo>&#xB7;</mo> <mi mathvariant="normal">&#176;R</mi> </mrow> </mfrac> </mrow> </math> | [6 empty] | Standard | [20 empty] | C00041
| 0112/2///62720#UAB108 | 1 | 2 |  | 2014-02-11 | 2015-05-05 | calorie (international table) per second centimetre kelvin |  | calIT/(s·cm·K) | unit of the thermal conductivity according to the Imperial system of units | UNECE. Codes for units of measure used in international trade. Recommendation 20, Revision 7. Geneva: UNECE (United Nations Economic Commission for Europe), 2010. |  | UN/ECE code: D71 |  | m kg s⁻³ K⁻¹ | calorie (international table) per second centimetre kelvin | <math xmlns="http://www.w3.org/1998/Math/MathML" display="block"> <!-- UAB108 --> <mrow> <mfrac> <msub> <mrow> <mi mathvariant="normal">cal</mi> </mrow> <mrow> <mi mathvariant="normal">IT</mi> </mrow> </msub> <mrow> <mi mathvariant="normal">s</mi> <mo>&#xB7;</mo> <mi mathvariant="normal">cm</mi> <mo>&#xB7;</mo> <mi mathvariant="normal">K</mi> </mrow> </mfrac> </mrow> </math> | [6 empty] | Standard | [20 empty] | C00041
| 0112/2///62720#UAB109 | 1 | 2 |  | 2014-02-11 | 2015-05-05 | calorie (thermochemical) per second centimetre kelvin |  | calth/(s·cm·K) | unit of the thermal conductivity according to the Imperial system of units | UNECE. Codes for units of measure used in international trade. Recommendation 20, Revision 7. Geneva: UNECE (United Nations Economic Commission for Europe), 2010. |  | UN/ECE code: D38 |  | m kg s⁻³ K⁻¹ | calorie (thermochemical) per second centimetre kelvin | <math xmlns="http://www.w3.org/1998/Math/MathML" display="block"> <!-- UAB109 --> <mrow> <mfrac> <msub> <mrow> <mi mathvariant="normal">cal</mi> </mrow> <mrow> <mi mathvariant="normal">th</mi> </mrow> </msub> <mrow> <mi mathvariant="normal">s</mi> <mo>&#xB7;</mo> <mi mathvariant="normal">cm</mi> <mo>&#xB7;</mo> <mi mathvariant="normal">K</mi> </mrow> </mfrac> </mrow> </math> | [6 empty] | Standard | [20 empty] | C00041
| 0112/2///62720#UAB110 | 1 | 2 |  | 2014-02-11 | 2015-05-05 | knot |  | kn | non SI-conforming unit knot, of a navigation context, which is based on the nautical mile and defined as: 1 knot = 1 sea mile/hour = 0,514 44 m/s | NIST. Guide for the use of the International System of Units (SI). NIST Special Publication 811. Gaithesburg: NIST (National Institute of Standards and Technology), United States Department of Commerce, 2008. | The name is derived from the knots which are made into the cord of the log chip to mark certain distances. The number of the knots which is put back in a particular time (fixed by the Logglas) yields the speed (relative to the flow). | UN/ECE code: KNT |  | m s⁻¹ | knot | <math xmlns="http://www.w3.org/1998/Math/MathML" display="block"> <!-- UAB110 --> <mrow> <mi mathvariant="normal">kn</mi> </mrow> </math> | [6 empty] | Standard | [20 empty] | C00041
| 0112/2///62720#UAB111 | 1 | 2 |  | 2014-02-11 | 2015-05-05 | mile per hour |  | mph | unit of velocity according to the Imperial system of units | NIST. Guide for the use of the International System of Units (SI). NIST Special Publication 811. Gaithesburg: NIST (National Institute of Standards and Technology), United States Department of Commerce, 2008. | NOTE 1 A Statute Mile (English mile) is a unit of length in Great Britain and the USA. It amounts to 1 609,344 m ¦ 1 mile (imp.) = 8 furlongs = 80 chains = 320 rods = 8 000 links ¦ 1 mile (based on US survey foot) = 1 609,347 meter ¦¦ NOTE 2 1 mph = 0,447 04 m/s | UN/ECE code: HM |  | m s⁻¹ | mile per hour | <math xmlns="http://www.w3.org/1998/Math/MathML" display="block"> <!-- UAB111 --> <mrow> <mi mathvariant="normal">mph</mi> </mrow> </math> | [6 empty] | Standard | [20 empty] | C00041
| 0112/2///62720#UAB112 | 1 | 2 |  | 2014-02-11 | 2015-05-05 | megalitre |  | Ml | 1 000 000-fold of the unit litre | UNECE. Codes for units of measure used in international trade. Recommendation 20, Revision 7. Geneva: UNECE (United Nations Economic Commission for Europe), 2010. |  | UN/ECE code: MAL |  | m³ | megalitre | <math xmlns="http://www.w3.org/1998/Math/MathML" display="block"> <!-- UAB112 --> <mrow> <mrow> <mi mathvariant="normal">Ml</mi> </mrow> </mrow> </math> | [6 empty] | Standard | [20 empty] | C00041
| 0112/2///62720#UAB113 | 1 | 2 |  | 2014-02-11 | 2015-05-05 | decilitre |  | dl | 0,1-fold of the unit litre | UNECE. Codes for units of measure used in international trade. Recommendation 20, Revision 7. Geneva: UNECE (United Nations Economic Commission for Europe), 2010. |  | UN/ECE code: DLT |  | m³ | decilitre | <math xmlns="http://www.w3.org/1998/Math/MathML" display="block"> <!-- UAB113 --> <mrow> <mrow> <mi mathvariant="normal">dl</mi> </mrow> </mrow> </math> | [6 empty] | Standard | [20 empty] | C00041
| 0112/2///62720#UAB114 | 1 | 2 |  | 2014-02-11 | 2015-05-05 | kilolitre |  | kl | 1 000-fold of the unit litre | UNECE. Codes for units of measure used in international trade. Recommendation 20, Revision 7. Geneva: UNECE (United Nations Economic Commission for Europe), 2010. |  | UN/ECE code: K6 |  | m³ | kilolitre | <math xmlns="http://www.w3.org/1998/Math/MathML" display="block"> <!-- UAB114 --> <mrow> <mrow> <mi mathvariant="normal">kl</mi> </mrow> </mrow> </math> | [6 empty] | Standard | [20 empty] | C00041
| 0112/2///62720#UAB115 | 1 | 2 |  | 2014-02-11 | 2015-05-05 | decalitre |  | dal | 10-fold of the unit litre | UNECE. Codes for units of measure used in international trade. Recommendation 20, Revision 7. Geneva: UNECE (United Nations Economic Commission for Europe), 2010. |  | UN/ECE code: A44 |  | m³ | decalitre | <math xmlns="http://www.w3.org/1998/Math/MathML" display="block"> <!-- UAB115 --> <mrow> <mrow> <mi mathvariant="normal">dal</mi> </mrow> </mrow> </math> | [6 empty] | Standard | [20 empty] | C00041
| 0112/2///62720#UAB116 | 1 | 2 |  | 2014-02-11 | 2015-05-05 | standard |  | std | non SI-conform unit of the volume of readily finished wood material : 1 standard = 1 980 board feet or approximate 4,672 cubic metre | UNECE. Codes for units of measure used in international trade. Recommendation 20, Revision 7. Geneva: UNECE (United Nations Economic Commission for Europe), 2010. |  | UN/ECE code: WSD |  | m³ | standard | <math xmlns="http://www.w3.org/1998/Math/MathML" display="block"> <!-- UAB116 --> <mrow> <mi mathvariant="normal">std</mi> </mrow> </math> | [6 empty] | Standard | [20 empty] | C00041
| 0112/2///62720#UAB117 | 1 | 2 |  | 2014-02-11 | 2015-05-05 | dry barrel (US) |  | bbl (US dry) | non SI-conform unit of the volume in the USA which applies to a resolution from 1912: 1 dry barrel (US) equals approximately to 115,63 litre | UNECE. Codes for units of measure used in international trade. Recommendation 20, Revision 7. Geneva: UNECE (United Nations Economic Commission for Europe), 2010. | Another conversion factor applies to certain products in the USA: A barrel of sugar corresponds to 5 cubic feet traditionally (141,58 litre .) | UN/ECE code: BLD |  | m³ | dry barrel (US) | <math xmlns="http://www.w3.org/1998/Math/MathML" display="block"> <!-- UAB117 --> <mrow> <mrow> <mi mathvariant="normal">bbl</mi> </mrow> <mspace width="0.3em"/> <mfenced> <mrow> <mi mathvariant="normal">US</mi> <mspace width="0.3em"/> <mi mathvariant="normal">dry</mi> </mrow> </mfenced> </mrow> </math> | [6 empty] | Standard | [20 empty] | C00041
| 0112/2///62720#UAB118 | 1 | 2 |  | 2014-02-11 | 2015-05-05 | dry gallon (US) |  | gal (US dry) | non SI-conform, historical unit of the volume in the USA for which the following applies: 1 dry gallon (US) = 1/2 peck = 4 dry quarts = 268,802 5 cubic inches = approximately 4,404 884 litre | UNECE. Codes for units of measure used in international trade. Recommendation 20, Revision 7. Geneva: UNECE (United Nations Economic Commission for Europe), 2010. |  | UN/ECE code: GLD |  | m³ | dry gallon (US) | <math xmlns="http://www.w3.org/1998/Math/MathML" display="block"> <!-- UAB118 --> <mrow> <mrow> <mi mathvariant="normal">gal</mi> </mrow> <mspace width="0.3em"/> <mfenced> <mrow> <mi mathvariant="normal">US</mi> <mspace width="0.3em"/> <mi mathvariant="normal">dry</mi> </mrow> </mfenced> </mrow> </math> | [6 empty] | Standard | [20 empty] | C00041
| 0112/2///62720#UAB119 | 1 | 2 |  | 2014-02-11 | 2015-05-05 | coulomb per millimetre cubed |  | C/mm³ | derived SI unit coulomb divided by the 0,000 000 001-fold of the power of the SI base unit metre by exponent 3 | UNECE. Codes for units of measure used in international trade. Recommendation 20, Revision 7. Geneva: UNECE (United Nations Economic Commission for Europe), 2010. |  | UN/ECE code: A30 |  | m⁻³ s A | coulomb per millimetre cubed | <math xmlns="http://www.w3.org/1998/Math/MathML" display="block"> <!-- UAB119 --> <mrow> <mfrac> <mrow> <mi mathvariant="normal">C</mi> </mrow> <mrow> <mi mathvariant="normal">m</mi> <msup> <mi mathvariant="normal">m</mi> <mrow> <mn>3</mn> </mrow> </msup> </mrow> </mfrac> </mrow> </math> | [6 empty] | Standard | [20 empty] | C00041
| 0112/2///62720#UAB120 | 1 | 2 |  | 2014-02-11 | 2015-05-05 | coulomb per centimetre cubed |  | C/cm³ | derived SI unit coulomb divided by the 0,000 001-fold of the power of the SI base unit metre by exponent 3 | UNECE. Codes for units of measure used in international trade. Recommendation 20, Revision 7. Geneva: UNECE (United Nations Economic Commission for Europe), 2010. |  | UN/ECE code: A28 |  | m⁻³ s A | coulomb per centimetre cubed | <math xmlns="http://www.w3.org/1998/Math/MathML" display="block"> <!-- UAB120 --> <mrow> <mfrac> <mrow> <mi mathvariant="normal">C</mi> </mrow> <mrow> <mi mathvariant="normal">c</mi> <msup> <mi mathvariant="normal">m</mi> <mrow> <mn>3</mn> </mrow> </msup> </mrow> </mfrac> </mrow> </math> | [6 empty] | Standard | [20 empty] | C00041
| 0112/2///62720#UAB121 | 1 | 2 |  | 2014-02-11 | 2015-05-05 | kilolitre per hour |  | kl/h | unit of the volume kilolitres divided by the unit hour | UNECE. Codes for units of measure used in international trade. Recommendation 20, Revision 7. Geneva: UNECE (United Nations Economic Commission for Europe), 2010. |  | UN/ECE code: 4X |  | m³ s⁻¹ | kilolitre per hour | <math xmlns="http://www.w3.org/1998/Math/MathML" display="block"> <!-- UAB121 --> <mrow> <mfrac> <mrow> <mi mathvariant="normal">kl</mi> </mrow> <mrow> <mi mathvariant="normal">h</mi> </mrow> </mfrac> </mrow> </math> | [6 empty] | Standard | [20 empty] | C00041
| 0112/2///62720#UAB122 | 1 | 2 |  | 2014-02-11 | 2015-05-05 | exajoule |  | EJ | 1 000 000 000 000 000 000-fold of the derived SI unit joule | UNECE. Codes for units of measure used in international trade. Recommendation 20, Revision 7. Geneva: UNECE (United Nations Economic Commission for Europe), 2010. |  | UN/ECE code: A68 |  | m² kg s⁻² | exajoule | <math xmlns="http://www.w3.org/1998/Math/MathML" display="block"> <!-- UAB122 --> <mrow> <mrow> <mi mathvariant="normal">EJ</mi> </mrow> </mrow> </math> | [6 empty] | Standard | [20 empty] | C00041
| 0112/2///62720#UAB123 | 1 | 2 |  | 2014-02-11 | 2015-05-05 | petajoule |  | PJ | 1 000 000 000 000 000-fold of the derived SI unit joule | UNECE. Codes for units of measure used in international trade. Recommendation 20, Revision 7. Geneva: UNECE (United Nations Economic Commission for Europe), 2010. |  | UN/ECE code: C68 |  | m² kg s⁻² | petajoule | <math xmlns="http://www.w3.org/1998/Math/MathML" display="block"> <!-- UAB123 --> <mrow> <mrow> <mi mathvariant="normal">PJ</mi> </mrow> </mrow> </math> | [6 empty] | Standard | [20 empty] | C00041
| 0112/2///62720#UAB124 | 1 | 2 |  | 2014-02-11 | 2015-05-05 | femtojoule |  | fJ | 0,000 000 000 000 001-fold of the derived SI unit joule | UNECE. Codes for units of measure used in international trade. Recommendation 20, Revision 7. Geneva: UNECE (United Nations Economic Commission for Europe), 2010. |  | UN/ECE code: A70 |  | m² kg s⁻² | femtojoule | <math xmlns="http://www.w3.org/1998/Math/MathML" display="block"> <!-- UAB124 --> <mrow> <mrow> <mi mathvariant="normal">fJ</mi> </mrow> </mrow> </math> | [6 empty] | Standard | [20 empty] | C00041
| 0112/2///62720#UAB125 | 1 | 2 |  | 2014-02-11 | 2015-05-05 | attojoule |  | aJ | 0,000 000 000 000 000 001-fold of the derived SI unit joule | UNECE. Codes for units of measure used in international trade. Recommendation 20, Revision 7. Geneva: UNECE (United Nations Economic Commission for Europe), 2010. |  | UN/ECE code: A13 |  | m² kg s⁻² | attojoule | <math xmlns="http://www.w3.org/1998/Math/MathML" display="block"> <!-- UAB125 --> <mrow> <mrow> <mi mathvariant="normal">aJ</mi> </mrow> </mrow> </math> | [6 empty] | Standard | [20 empty] | C00041
| 0112/2///62720#UAB126 | 1 | 2 |  | 2014-02-11 | 2015-05-05 | becquerel per metre cubed |  | Bq/m³ | derived SI unit becquerel divided by the power of the SI base unit metre by exponent 3 | UNECE. Codes for units of measure used in international trade. Recommendation 20, Revision 7. Geneva: UNECE (United Nations Economic Commission for Europe), 2010. |  | UN/ECE code: A19 |  | m⁻³ s⁻¹ | becquerel per metre cubed | <math xmlns="http://www.w3.org/1998/Math/MathML" display="block"> <!-- UAB126 --> <mrow> <mfrac> <mrow> <mi mathvariant="normal">Bq</mi> </mrow> <mrow> <msup> <mi mathvariant="normal">m</mi> <mrow> <mn>3</mn> </mrow> </msup> </mrow> </mfrac> </mrow> </math> | [6 empty] | Standard | [20 empty] | C00041
| 0112/2///62720#UAB127 | 1 | 2 |  | 2014-02-11 | 2015-05-05 | barn per electronvolt |  | b/eV | unit for the representation of the cross section barn divided by the unit of the energy electronvolt which is used for the atomic physics, nuclear physics and particle physics | UNECE. Codes for units of measure used in international trade. Recommendation 20, Revision 7. Geneva: UNECE (United Nations Economic Commission for Europe), 2010. |  | UN/ECE code: A15 |  | kg⁻¹ s² | barn per electronvolt | <math xmlns="http://www.w3.org/1998/Math/MathML" display="block"> <!-- UAB127 --> <mrow> <mfrac> <mrow> <mi mathvariant="normal">b</mi> </mrow> <mrow> <mi mathvariant="normal">eV</mi> </mrow> </mfrac> </mrow> </math> | [6 empty] | Standard | [20 empty] | C00041
| 0112/2///62720#UAB128 | 1 | 2 |  | 2014-02-11 | 2015-05-05 | barn per steradian |  | b/sr | unit for the representation of the cross section barn divided by the unit of the solid angle steradian | UNECE. Codes for units of measure used in international trade. Recommendation 20, Revision 7. Geneva: UNECE (United Nations Economic Commission for Europe), 2010. |  | UN/ECE code: A17 |  | m² sr⁻¹ | barn per steradian | <math xmlns="http://www.w3.org/1998/Math/MathML" display="block"> <!-- UAB128 --> <mrow> <mfrac> <mrow> <mi mathvariant="normal">b</mi> </mrow> <mrow> <mi mathvariant="normal">sr</mi> </mrow> </mfrac> </mrow> </math> | [6 empty] | Standard | [20 empty] | C00041
| 0112/2///62720#UAB129 | 1 | 3 |  | 2014-02-11 | 2017-03-08 | kilobyte |  | kbyte | 1 000-fold of the unit byte | UNECE. Codes for units of measure used in international trade. Recommendation 20, Revision 7. Geneva: UNECE (United Nations Economic Commission for Europe), 2010. | To avoid a mistake with the sign B for bel, the sign byte is used according to IEC 61360-1:2004 and ISO 13584-42:1998, but contrary to IEC 60027-2:2005. | UN/ECE code: 2P |  |  | kilobyte | <math xmlns="http://www.w3.org/1998/Math/MathML" display="block"> <!-- UAB129 --> <mrow> <mrow> <mi mathvariant="normal">kbyte</mi> </mrow> </mrow> </math> | [6 empty] | Standard | [20 empty] | C00041
| 0112/2///62720#UAB130 | 1 | 2 |  | 2014-02-11 | 2015-05-05 | kilopascal metre squared per gram |  | kPa/(g/m²) | sector-specific unit of the burst index as 1 000-fold of the derived unit for pressure pascal related to the substance, represented as a quotient from the 0,001-fold of the SI base unit kilogram divided by the power of the SI base unit metre by exponent 2 | UNECE. Codes for units of measure used in international trade. Recommendation 20, Revision 7. Geneva: UNECE (United Nations Economic Commission for Europe), 2010. |  | UN/ECE code: 33 |  | m s⁻² | kilopascal metre squared per gram | <math xmlns="http://www.w3.org/1998/Math/MathML" display="block"> <!-- UAB130 --> <mrow> <mfrac> <mrow> <mi mathvariant="normal">kPa</mi> </mrow> <mrow> <mi mathvariant="normal">g</mi> <mo>&#xB7;</mo> <msup> <mi mathvariant="normal">m</mi> <mn>2</mn> </msup> </mrow> </mfrac> </mrow> </math> | [6 empty] | Standard | [20 empty] | C00041
| 0112/2///62720#UAB131 | 1 | 3 |  | 2014-02-11 | 2017-03-08 | megabyte |  | Mbyte | 1 000 000-fold of the unit byte | UNECE. Codes for units of measure used in international trade. Recommendation 20, Revision 7. Geneva: UNECE (United Nations Economic Commission for Europe), 2010. | To avoid a mistake with the sign B for bel, the sign byte is used according to IEC 61360-1:2004 and ISO 13584-42:1998, but contrary to IEC 60027-2:2005. | UN/ECE code: 4L |  |  | megabyte | <math xmlns="http://www.w3.org/1998/Math/MathML" display="block"> <!-- UAB131 --> <mrow> <mrow> <mi mathvariant="normal">Mbyte</mi> </mrow> </mrow> </math> | [6 empty] | Standard | [20 empty] | C00041
| 0112/2///62720#UAB132 | 1 | 2 |  | 2014-02-11 | 2015-05-05 | ounce (avoirdupois) inch |  | oz·in | unit of the unbalance as a product of avoirdupois pound according to the avoirdupois system of units and inch according to the Anglo-American and Imperial system of units | UNECE. Codes for units of measure used in international trade. Recommendation 20, Revision 7. Geneva: UNECE (United Nations Economic Commission for Europe), 2010. |  | UN/ECE code: 4Q |  | m kg | ounce (avoirdupois) inch | <math xmlns="http://www.w3.org/1998/Math/MathML" display="block"> <!-- UAB132 --> <mrow> <mi mathvariant="normal">oz</mi> <mo>&#xB7;</mo> <mi mathvariant="normal">in</mi> </mrow> </math> | [6 empty] | Standard | [20 empty] | C00041
| 0112/2///62720#UAB133 | 1 | 2 |  | 2014-02-11 | 2015-05-05 | ounce (avoirdupois) foot |  | oz·ft | unit of the unbalance as a product of avoirdupois ounce according to the avoirdupois system of units and foot according to the Anglo-American and Imperial system of units | UNECE. Codes for units of measure used in international trade. Recommendation 20, Revision 7. Geneva: UNECE (United Nations Economic Commission for Europe), 2010. |  | UN/ECE code: 4R |  | m kg | ounce (avoirdupois) foot | <math xmlns="http://www.w3.org/1998/Math/MathML" display="block"> <!-- UAB133 --> <mrow> <mi mathvariant="normal">oz</mi> <mo>&#xB7;</mo> <mi mathvariant="normal">ft</mi> </mrow> </math> | [6 empty] | Standard | [20 empty] | C00041
| 0112/2///62720#UAB134 | 1 | 2 |  | 2014-02-11 | 2015-05-05 | oersted |  | Oe | CGS unit of the magnetic field strength H | NIST. Guide for the use of the International System of Units (SI). NIST Special Publication 811. Gaithesburg: NIST (National Institute of Standards and Technology), United States Department of Commerce, 2008. | NOTE 1 The magnetic flux density (B) and the magnetic field strength (H) are, at the Gaussian system of units and at electromagnetic cgs systems, of the same dimension, different to the SI, at the state of vacuum they agree, B = H. ¦¦ NOTE 2 1 Oe = 79,57747 A/m | UN/ECE code: 66 |  | m⁻¹ A | oersted | <math xmlns="http://www.w3.org/1998/Math/MathML" display="block"> <!-- UAB134 --> <mrow> <mi mathvariant="normal">Oe</mi> </mrow> </math> | [6 empty] | Standard | [20 empty] | C00041
| 0112/2///62720#UAB135 | 1 | 2 |  | 2014-02-11 | 2015-05-05 | gauss |  | Gs | CGS unit of the magnetic flux density B | NIST. Guide for the use of the International System of Units (SI). NIST Special Publication 811. Gaithesburg: NIST (National Institute of Standards and Technology), United States Department of Commerce, 2008. | NOTE 1 The magnetic flux density (B) and the magnetic field strength (H) are, at the Gaussian system of units and at electromagnetic cgs systems, of the same dimension, different to the SI, at the state of vacuum they agree, B = H. ¦¦ NOTE 2 1 Gs = 0,1 mT | UN/ECE code: 76 |  | kg s⁻² A⁻¹ | gauss | <math xmlns="http://www.w3.org/1998/Math/MathML" display="block"> <!-- UAB135 --> <mrow> <mi mathvariant="normal">Gs</mi> </mrow> </math> | [6 empty] | Standard | [20 empty] | C00041
| 0112/2///62720#UAB136 | 1 | 2 |  | 2014-02-11 | 2015-05-05 | kilogauss |  | kGs | 1 000-fold of the CGS unit of the magnetic flux density B | UNECE. Codes for units of measure used in international trade. Recommendation 20, Revision 7. Geneva: UNECE (United Nations Economic Commission for Europe), 2010. | The magnetic flux density (B) and the magnetic field strength (H) are, at the Gaussian system of units and at electromagnetic cgs systems, of the same dimension, different to the SI, at the state of vacuum they agree, B = H. | UN/ECE code: 78 |  | kg s⁻² A⁻¹ | kilogauss | <math xmlns="http://www.w3.org/1998/Math/MathML" display="block"> <!-- UAB136 --> <mrow> <mi mathvariant="normal">kGs</mi> </mrow> </math> | [6 empty] | Standard | [20 empty] | C00041
| 0112/2///62720#UAB137 | 1 | 2 |  | 2014-02-11 | 2015-05-05 | pound (avoirdupois) per square inch |  | lb/in² | unit of the areal-related mass as avoirdupois pound according to the avoirdupois system of units related to the area square inch according to the Anglo-American and Imperial system of units | NIST. Guide for the use of the International System of Units (SI). NIST Special Publication 811. Gaithesburg: NIST (National Institute of Standards and Technology), United States Department of Commerce, 2008. | 1 lb/in² = 7,030 696 ·10² kg/m² | UN/ECE code: 80 |  | m⁻² kg | pound (avoirdupois) per square inch | <math xmlns="http://www.w3.org/1998/Math/MathML" display="block"> <!-- UAB137 --> <mrow> <mfrac> <mrow> <mi mathvariant="normal">lb</mi> </mrow> <msup> <mrow> <mi mathvariant="normal">in</mi> </mrow> <mn>2</mn> </msup> </mfrac> </mrow> </math> | [6 empty] | Standard | [20 empty] | C00041
| 0112/2///62720#UAB138 | 1 | 2 |  | 2014-02-11 | 2015-05-05 | kilopound‑force per square inch |  | klbf/in² | 1 000-fold of the unit for pressure psi as a compounded unit pound-force according to the Anglo-American system of units divided by the power of the unit Inch according to the Anglo-American and Imperial system of units by exponent 2 | UNECE. Codes for units of measure used in international trade. Recommendation 20, Revision 7. Geneva: UNECE (United Nations Economic Commission for Europe), 2010. |  | UN/ECE code: 84 |  | m⁻¹ kg s⁻² | kilopound‑force per square inch | <math xmlns="http://www.w3.org/1998/Math/MathML" display="block"> <!-- UAB138 --> <mrow> <mfrac> <mrow> <mi mathvariant="normal">klbf</mi> </mrow> <msup> <mrow> <mi mathvariant="normal">in</mi> </mrow> <mn>2</mn> </msup> </mfrac> </mrow> </math> | [6 empty] | Standard | [20 empty] | C00041
| 0112/2///62720#UAB139 | 1 | 2 |  | 2014-02-11 | 2015-05-05 | calorie (15 °C) |  | cal₁₅ | unit for the quantity of heat which is required to warm up 1 g of water, which is free of air, at a constant pressure of 101,325 kPa (the pressure of the standard atmosphere on sea level) from 14,5° degrees Celsius to 15,5° degrees Celsius | NIST. Guide for the use of the International System of Units (SI). NIST Special Publication 811. Gaithesburg: NIST (National Institute of Standards and Technology), United States Department of Commerce, 2008. |  | UN/ECE code: A1 |  | m² kg s⁻² | calorie (15 °C) | <math xmlns="http://www.w3.org/1998/Math/MathML" display="block"> <!-- UAB139 --> <mrow> <msub> <mi mathvariant="normal">cal</mi> <mrow> <mi mathvariant="normal">15</mi> </mrow> </msub> </mrow> </math> | [6 empty] | Standard | [20 empty] | C00041
| 0112/2///62720#UAB140 | 1 | 2 |  | 2014-02-11 | 2015-05-05 | barn per steradian electronvolt |  | b/(sr·eV) | unit for the representation of the cross section barn divided by the product of the unit of the solid angle steradian and the unit of the energy electronvolt which is used for the atomic physics, nuclear physics and particle physics | UNECE. Codes for units of measure used in international trade. Recommendation 20, Revision 7. Geneva: UNECE (United Nations Economic Commission for Europe), 2010. |  | UN/ECE code: A16 |  | kg⁻¹ s² sr⁻¹ | barn per steradian electronvolt | <math xmlns="http://www.w3.org/1998/Math/MathML" display="block"> <!-- UAB140 --> <mrow> <mfrac> <mrow> <mi mathvariant="normal">b</mi> </mrow> <mrow> <mfenced> <mrow> <mi mathvariant="normal">sr</mi> <mo>&#xB7;</mo> <mi mathvariant="normal">eV</mi> </mrow> </mfenced> </mrow> </mfrac> </mrow> </math> | [6 empty] | Standard | [20 empty] | C00041
| 0112/2///62720#UAB141 | 1 | 2 |  | 2014-02-11 | 2015-05-05 | British thermal unit (international table) per pound degree Rankine |  | (BtuIT/°R)/lb | unit of the heat capacity as British thermal unit according to the international table related to degree Rankine according to the Imperial system of units divided by the unit avoirdupois pound according to the avoirdupois system of units | NIST. Guide for the use of the International System of Units (SI). NIST Special Publication 811. Gaithesburg: NIST (National Institute of Standards and Technology), United States Department of Commerce, 2008. | 1 BtuIT/(lb · ° R ) = 4 186,8 J/(kg · K) | UN/ECE code: A21 |  | m² s⁻² K⁻¹ | British thermal unit (international table) per pound degree Rankine | <math xmlns="http://www.w3.org/1998/Math/MathML" display="block"> <!-- UAB141 --> <mrow> <mfrac> <mrow> <msub> <mi mathvariant="normal">Btu</mi> <mrow> <mi mathvariant="normal">IT</mi> </mrow> </msub> </mrow> <mrow> <mi mathvariant="normal">lb</mi> <mo>&#xB7;</mo> <mi mathvariant="normal">&#176;R</mi> </mrow> </mfrac> </mrow> </math> | [6 empty] | Standard | [20 empty] | C00041
| 0112/2///62720#UAB142 | 1 | 2 |  | 2014-02-11 | 2015-05-05 | coulomb per mole |  | C/mol | unit of the Faraday constant as SI derived unit coloumb divided by the SI base unit mol | ISO 80000-9:2009 |  | UN/ECE code: A32 |  | s A mol⁻¹ | coulomb per mole | <math xmlns="http://www.w3.org/1998/Math/MathML" display="block"> <!-- UAB142 --> <mrow> <mfrac> <mrow> <mi mathvariant="normal">C</mi> </mrow> <mrow> <mi mathvariant="normal">mol</mi> </mrow> </mfrac> </mrow> </math> | [6 empty] | Standard | [20 empty] | C00041
| 0112/2///62720#UAB143 | 1 | 2 |  | 2014-02-11 | 2015-05-05 | metre cubed per coulomb |  | m³/C | unit of the Hall coefficient |  |  | UN/ECE code: A38 |  | m³ s⁻¹ A⁻¹ | metre cubed per coulomb | <math xmlns="http://www.w3.org/1998/Math/MathML" display="block"> <!-- UAB143 --> <mrow> <mfrac> <mrow> <msup> <mi mathvariant="normal">m</mi> <mrow> <mn>3</mn> </mrow> </msup> </mrow> <mrow> <mi mathvariant="normal">C</mi> </mrow> </mfrac> </mrow> </math> | [6 empty] | Standard | [20 empty] | C00041
| 0112/2///62720#UAB144 | 1 | 2 |  | 2014-02-11 | 2015-05-05 | dyne second per centimetre |  | dyn·s/cm | CGS unit of the mechanical impedance | UNECE. Codes for units of measure used in international trade. Recommendation 20, Revision 7. Geneva: UNECE (United Nations Economic Commission for Europe), 2010. | 1 dyn = 0,000 01 N | UN/ECE code: A51 |  | kg s⁻¹ | dyne second per centimetre | <math xmlns="http://www.w3.org/1998/Math/MathML" display="block"> <!-- UAB144 --> <mrow><mrow><mi mathvariant="normal">dyn</mi></mrow><mo>&#xB7;</mo><mfrac><mi mathvariant="normal">s</mi><mrow><mi mathvariant="normal">cm</mi></mrow></mfrac></mrow></math> | [6 empty] | Standard | [20 empty] | C00041
| 0112/2///62720#UAB145 | 1 | 2 |  | 2014-02-11 | 2015-05-05 | erg per centimetre |  | erg/cm | CGS unit of the length-related energy | UNECE. Codes for units of measure used in international trade. Recommendation 20, Revision 7. Geneva: UNECE (United Nations Economic Commission for Europe), 2010. |  | UN/ECE code: A58 |  | m kg s⁻² | erg per centimetre | <math xmlns="http://www.w3.org/1998/Math/MathML" display="block"> <!-- UAB145 --> <mrow> <mfrac> <mrow> <mi mathvariant="normal">erg</mi> </mrow> <mi mathvariant="normal">cm</mi> </mfrac> </mrow> </math> | [6 empty] | Standard | [20 empty] | C00041
| 0112/2///62720#UAB146 | 1 | 2 |  | 2014-02-11 | 2015-05-05 | erg per cubic centimetre |  | erg/cm³ | CGS unit of the power density | UNECE. Codes for units of measure used in international trade. Recommendation 20, Revision 7. Geneva: UNECE (United Nations Economic Commission for Europe), 2010. |  | UN/ECE code: A60 |  | m⁻¹ kg s⁻² | erg per cubic centimetre | <math xmlns="http://www.w3.org/1998/Math/MathML" display="block"> <!-- UAB146 --> <mrow> <mfrac> <mrow> <mi mathvariant="normal">erg</mi> </mrow> <msup> <mrow> <mi mathvariant="normal">cm</mi> </mrow> <mn>3</mn> </msup> </mfrac> </mrow> </math> | [6 empty] | Standard | [20 empty] | C00041
| 0112/2///62720#UAB147 | 1 | 2 |  | 2014-02-11 | 2015-05-05 | erg per gram second |  | (erg/s)/g | CGS unit of the mass-related power | UNECE. Codes for units of measure used in international trade. Recommendation 20, Revision 7. Geneva: UNECE (United Nations Economic Commission for Europe), 2010. |  | UN/ECE code: A62 |  | m² s⁻³ | erg per gram second | <math xmlns="http://www.w3.org/1998/Math/MathML" display="block"> <!-- UAB147 --> <mrow><mfrac><mfenced><mrow><mfrac><mrow><mi mathvariant="normal">erg</mi></mrow><mi mathvariant="normal">s</mi></mfrac></mrow></mfenced><mi mathvariant="normal">g</mi></mfrac></mrow></math> | [6 empty] | Standard | [20 empty] | C00041
| 0112/2///62720#UAB148 | 1 | 2 |  | 2014-02-11 | 2015-05-05 | erg centimetre squared |  | erg·cm² | CGS unit of the atomic stopping power | UNECE. Codes for units of measure used in international trade. Recommendation 20, Revision 7. Geneva: UNECE (United Nations Economic Commission for Europe), 2010. |  | UN/ECE code: A66 |  | m⁴ kg s⁻² | erg centimetre squared | <math xmlns="http://www.w3.org/1998/Math/MathML" display="block"> <!-- UAB148 --> <mrow> <mi mathvariant="normal">erg</mi> <mo>&#xB7;</mo> <msup> <mi mathvariant="normal">cm</mi> <mn>2</mn> </msup> </mrow> </math> | [6 empty] | Standard | [20 empty] | C00041
| 0112/2///62720#UAB149 | 1 | 2 |  | 2014-02-11 | 2015-05-05 | erg centimetre squared per gram |  | erg·cm²/g | CGS unit of the mass stopping power | UNECE. Codes for units of measure used in international trade. Recommendation 20, Revision 7. Geneva: UNECE (United Nations Economic Commission for Europe), 2010. |  | UN/ECE code: A67 |  | m⁴ s⁻² | erg centimetre squared per gram | <math xmlns="http://www.w3.org/1998/Math/MathML" display="block"> <!-- UAB149 --> <mrow><mrow><mi mathvariant="normal">erg</mi></mrow><mo>&#xB7;</mo><mrow><mfrac><msup><mrow><mi mathvariant="normal">cm</mi></mrow><mn>2</mn></msup><mi mathvariant="normal">g</mi></mfrac></mrow></mrow></math> | [6 empty] | Standard | [20 empty] | C00041
| 0112/2///62720#UAB150 | 1 | 2 |  | 2014-02-11 | 2015-05-05 | British thermal unit (international table) per pound |  | BtuIT/lb | unit of the heat energy according to the Imperial system of units divided by the unit avoirdupois pound according to the avoirdupois system of units | NIST. Guide for the use of the International System of Units (SI). NIST Special Publication 811. Gaithesburg: NIST (National Institute of Standards and Technology), United States Department of Commerce, 2008. |  | UN/ECE code: AZ |  | m² s⁻² | British thermal unit (international table) per pound | <math xmlns="http://www.w3.org/1998/Math/MathML" display="block"> <!-- UAB150 --> <mrow> <mfrac> <msub> <mrow> <mi mathvariant="normal">Btu</mi> </mrow> <mrow> <mi mathvariant="normal">IT</mi> </mrow> </msub> <mi mathvariant="normal">lb</mi> </mfrac> </mrow> </math> | [6 empty] | Standard | [20 empty] | C00041
| 0112/2///62720#UAB151 | 1 | 2 |  | 2014-02-11 | 2015-05-05 | joule second |  | J·s | unit of the Planck's constant as product of the SI derived unit joule and the SI base unit second | ISO 80000-4:2006 |  | UN/ECE code: B18 |  | m² kg s⁻¹ | joule second | <math xmlns="http://www.w3.org/1998/Math/MathML" display="block"> <!-- UAB151 --> <mrow> <mi mathvariant="normal">J</mi> <mo>&#xB7;</mo> <mi mathvariant="normal">s</mi> </mrow> </math> | [6 empty] | Standard | [20 empty] | C00041
| 0112/2///62720#UAB152 | 1 | 3 |  | 2014-02-11 | 2017-03-08 | gibibit |  | Gibit | 1 073.741.824-fold of the unit bit | UNECE. Codes for units of measure used in international trade. Recommendation 20, Revision 7. Geneva: UNECE (United Nations Economic Commission for Europe), 2010. |  | UN/ECE code: B30 |  |  | gibibit | <math xmlns="http://www.w3.org/1998/Math/MathML" display="block"> <!-- UAB152 --> <mrow> <mrow> <mi mathvariant="normal">Gibit</mi> </mrow> </mrow> </math> | [6 empty] | Standard | [20 empty] | C00041
| 0112/2///62720#UAB153 | 1 | 2 |  | 2014-02-11 | 2015-05-05 | calorie (thermochemical) per gram |  | calth/g | unit thermochemical calorie divided by the 0,001-fold of the SI base unit kilogram | NIST. Guide for the use of the International System of Units (SI). NIST Special Publication 811. Gaithesburg: NIST (National Institute of Standards and Technology), United States Department of Commerce, 2008. |  | UN/ECE code: B36 |  | m² s⁻² | calorie (thermochemical) per gram | <math xmlns="http://www.w3.org/1998/Math/MathML" display="block"> <!-- UAB153 --> <mrow> <mfrac> <msub> <mrow> <mi mathvariant="normal">cal</mi> </mrow> <mrow> <mi mathvariant="normal">th</mi> </mrow> </msub> <mi mathvariant="normal">g</mi> </mfrac> </mrow> </math> | [6 empty] | Standard | [20 empty] | C00041
| 0112/2///62720#UAB154 | 1 | 2 |  | 2014-02-11 | 2015-05-05 | kilogram‑force metre per second |  | m·kgf/s | product of the SI base unit metre and the unit kilogram-force according to the Anglo-American and Imperial system of units divided by the SI base unit second | UNECE. Codes for units of measure used in international trade. Recommendation 20, Revision 7. Geneva: UNECE (United Nations Economic Commission for Europe), 2010. |  | UN/ECE code: B39 |  | m² kg s⁻³ | kilogram‑force metre per second | <math xmlns="http://www.w3.org/1998/Math/MathML" display="block"> <!-- UAB154 --> <mrow><mi mathvariant="normal">m</mi><mo>&#xB7;</mo><mfrac><mrow><mi mathvariant="normal">kgf</mi></mrow><mi mathvariant="normal">s</mi></mfrac></mrow></math> | [6 empty] | Standard | [20 empty] | C00041
| 0112/2///62720#UAB155 | 1 | 2 |  | 2014-02-11 | 2015-05-05 | maxwell |  | Mx | CGS unit of the magnetic flux | NIST. Guide for the use of the International System of Units (SI). NIST Special Publication 811. Gaithesburg: NIST (National Institute of Standards and Technology), United States Department of Commerce, 2008. | 1 Mx = 10 nWb | UN/ECE code: B65 |  | m² kg s⁻² A⁻¹ | maxwell | <math xmlns="http://www.w3.org/1998/Math/MathML" display="block"> <!-- UAB155 --> <mrow> <mi mathvariant="normal">Mx</mi> </mrow> </math> | [6 empty] | Standard | [20 empty] | C00041
| 0112/2///62720#UAB156 | 1 | 3 |  | 2014-02-11 | 2017-03-08 | gigabit |  | Gbit | 1 000 000 000-fold of the unit bit | UNECE. Codes for units of measure used in international trade. Recommendation 20, Revision 7. Geneva: UNECE (United Nations Economic Commission for Europe), 2010. |  | UN/ECE code: B68 |  |  | gigabit | <math xmlns="http://www.w3.org/1998/Math/MathML" display="block"> <!-- UAB156 --> <mrow> <mrow> <mi mathvariant="normal">Gbit</mi> </mrow> </mrow> </math> | [6 empty] | Standard | [20 empty] | C00041
| 0112/2///62720#UAB157 | 1 | 2 |  | 2014-02-11 | 2015-05-05 | reciprocal metre squared reciprocal second |  | m⁻²/s | unit of the particle current density | UNECE. Codes for units of measure used in international trade. Recommendation 20, Revision 7. Geneva: UNECE (United Nations Economic Commission for Europe), 2010. |  | UN/ECE code: B81 |  | m⁻² s⁻¹ | reciprocal metre squared reciprocal second | <math xmlns="http://www.w3.org/1998/Math/MathML" display="block"> <!-- UAB157 --> <mrow><mfrac><msup><mi mathvariant="normal">m</mi><mn>-2</mn></msup><mi mathvariant="normal">s</mi></mfrac></mrow></math> | [6 empty] | Standard | [20 empty] | C00041
| 0112/2///62720#UAB158 | 1 | 3 |  | 2014-02-11 | 2017-03-08 | kibibit |  | Kibit | 1024-fold of the unit bit | UNECE. Codes for units of measure used in international trade. Recommendation 20, Revision 7. Geneva: UNECE (United Nations Economic Commission for Europe), 2010. |  | UN/ECE code: C21 |  |  | kibibit | <math xmlns="http://www.w3.org/1998/Math/MathML" display="block"> <!-- UAB158 --> <mrow> <mrow> <mi mathvariant="normal">Kibit</mi> </mrow> </mrow> </math> | [6 empty] | Standard | [20 empty] | C00041
| 0112/2///62720#UAB159 | 1 | 3 |  | 2014-02-11 | 2017-03-08 | kilobit |  | kbit | 1 000-fold of the unit bit | UNECE. Codes for units of measure used in international trade. Recommendation 20, Revision 7. Geneva: UNECE (United Nations Economic Commission for Europe), 2010. |  | UN/ECE code: C37 |  |  | kilobit | <math xmlns="http://www.w3.org/1998/Math/MathML" display="block"> <!-- UAB159 --> <mrow> <mrow> <mi mathvariant="normal">kbit</mi> </mrow> </mrow> </math> | [6 empty] | Standard | [20 empty] | C00041
| 0112/2///62720#UAB160 | 1 | 2 |  | 2014-02-11 | 2015-05-05 | kilovolt ampere hour |  | kV·A·h | product of the 1 000-fold of the unit for apparent by ampere and the unit hour | UNECE. Codes for units of measure used in international trade. Recommendation 20, Revision 7. Geneva: UNECE (United Nations Economic Commission for Europe), 2010. |  | UN/ECE code: C79 |  | m² kg s⁻² | kilovolt ampere hour | <math xmlns="http://www.w3.org/1998/Math/MathML" display="block"> <!-- UAB160 --> <mrow> <mrow> <mi mathvariant="normal">kV</mi> <mo>&#xB7;</mo> <mi mathvariant="normal">h</mi> </mrow> </mrow> </math> | [6 empty] | Standard | [20 empty] | C00041
| 0112/2///62720#UAB161 | 1 | 2 |  | 2014-02-11 | 2015-05-05 | radian metre squared per mole |  | (rad/m)/(mol/m³) | unit of the specific optical rotary power | UNECE. Codes for units of measure used in international trade. Recommendation 20, Revision 7. Geneva: UNECE (United Nations Economic Commission for Europe), 2010. |  | UN/ECE code: C82 |  | m² mol⁻¹ rad | radian metre squared per mole | <math xmlns="http://www.w3.org/1998/Math/MathML" display="block"> <!-- UAB161 --> <mrow> <mrow> <mfrac> <mrow> <mfenced> <mrow> <mfrac> <mrow> <mi mathvariant="normal">rad</mi> </mrow> <mrow> <mi mathvariant="normal">m</mi> </mrow> </mfrac> </mrow> </mfenced> </mrow> <mrow> <mfenced> <mrow> <mfrac> <mrow> <mi mathvariant="normal">mol</mi> </mrow> <mrow> <msup> <mi mathvariant="normal">m</mi> <mrow> <mn>3</mn> </mrow> </msup> </mrow> </mfrac> </mrow> </mfenced> </mrow> </mfrac> </mrow> </mrow> </math> | [6 empty] | Standard | [20 empty] | C00041
| 0112/2///62720#UAB162 | 1 | 2 |  | 2014-02-11 | 2015-05-05 | radian metre squared per kilogram |  | (rad/m)/(kg/m³) | unit of the molar optical rotary power | UNECE. Codes for units of measure used in international trade. Recommendation 20, Revision 7. Geneva: UNECE (United Nations Economic Commission for Europe), 2010. |  | UN/ECE code: C83 |  | m² kg⁻¹ rad | radian metre squared per kilogram | <math xmlns="http://www.w3.org/1998/Math/MathML" display="block"> <!-- UAB162 --> <mrow> <mrow> <mfrac> <mfenced> <mrow> <mfrac> <mrow> <mi mathvariant="normal">rad</mi> </mrow> <mi mathvariant="normal">m</mi> </mfrac> </mrow> </mfenced> <mfenced> <mrow> <mfrac> <mrow> <mi mathvariant="normal">kg</mi> </mrow> <msup> <mi mathvariant="normal">m</mi> <mn>3</mn> </msup> </mfrac> </mrow> </mfenced> </mfrac> </mrow> </mrow> </math> | [6 empty] | Standard | [20 empty] | C00041
| 0112/2///62720#UAB163 | 1 | 2 |  | 2014-02-11 | 2015-05-05 | reciprocal metre cubed per second |  | m⁻³/s | unit of the slowing-down density as reciprocal of the power of the SI base unit metre with exponent 3 divided by the SI base unit second | UNECE. Codes for units of measure used in international trade. Recommendation 20, Revision 7. Geneva: UNECE (United Nations Economic Commission for Europe), 2010. |  | UN/ECE code: C87 |  | m⁻³ s⁻¹ | reciprocal metre cubed per second | <math xmlns="http://www.w3.org/1998/Math/MathML" display="block"> <!-- UAB163 --> <mrow><mfrac><msup><mi mathvariant="normal">m</mi><mn>-3</mn></msup><mi mathvariant="normal">s</mi></mfrac></mrow></math> | [6 empty] | Standard | [20 empty] | C00041
| 0112/2///62720#UAB164 | 1 | 2 |  | 2014-02-11 | 2015-05-05 | reciprocal electron volt per metre cubed |  | 1/(eV·m³) | complement of the unit for atomic energy electronvolt related to the power of the SI base unit metre by exponent 3 | UNECE. Codes for units of measure used in international trade. Recommendation 20, Revision 7. Geneva: UNECE (United Nations Economic Commission for Europe), 2010. |  | UN/ECE code: C88 |  | m⁻⁵ kg⁻¹ s² | reciprocal electron volt per metre cubed | <math xmlns="http://www.w3.org/1998/Math/MathML" display="block"> <!-- UAB164 --> <mrow> <mfrac> <mrow> <mn>1</mn> </mrow> <mrow> <mfenced> <mrow> <mi mathvariant="normal">eV</mi> <mo>&#xB7;</mo> <msup> <mi mathvariant="normal">m</mi> <mrow> <mn>3</mn> </mrow> </msup> </mrow> </mfenced> </mrow> </mfrac> </mrow> </math> | [6 empty] | Standard | [20 empty] | C00041
| 0112/2///62720#UAB165 | 1 | 2 |  | 2014-02-11 | 2015-05-05 | reciprocal joule per metre cubed |  | 1/(J·m³) | unit of the density of states as a reciprocal of the derived unit joule related to the power of the SI base unit metre by exponent 3 | UNECE. Codes for units of measure used in international trade. Recommendation 20, Revision 7. Geneva: UNECE (United Nations Economic Commission for Europe), 2010. |  | UN/ECE code: C90 |  | m⁻⁵ kg⁻¹ s² | reciprocal joule per metre cubed | <math xmlns="http://www.w3.org/1998/Math/MathML" display="block"> <!-- UAB165 --> <mrow> <mfrac> <mrow> <mn>1</mn> </mrow> <mrow> <mfenced> <mrow> <mi mathvariant="normal">J</mi> <mo>&#xB7;</mo> <msup> <mi mathvariant="normal">m</mi> <mrow> <mn>3</mn> </mrow> </msup> </mrow> </mfenced> </mrow> </mfrac> </mrow> </math> | [6 empty] | Standard | [20 empty] | C00041
| 0112/2///62720#UAB166 | 1 | 2 |  | 2014-02-11 | 2015-05-05 | metric carat |  | Kt | unit metric carat for the mass of precious stones | NIST. Guide for the use of the International System of Units (SI). NIST Special Publication 811. Gaithesburg: NIST (National Institute of Standards and Technology), United States Department of Commerce, 2008. | NOTE 1 In the past 1 carat corresponded exactly to 4 grain (approximately 200 milligrams) or 3,2 troy grain (approximately 207 milligrams ). In 1907 the conversion of 1 metric carat was regulated to exactly 200 milligrams. ¦¦ NOTE 2 1 ct = 0.2 g | UN/ECE code: CTM |  | kg | metric carat | <math xmlns="http://www.w3.org/1998/Math/MathML" display="block"> <!-- UAB166 --> <mrow> <mi mathvariant="normal">Kt</mi> </mrow> </math> | [6 empty] | Standard | [20 empty] | C00041
| 0112/2///62720#UAB167 | 1 | 3 |  | 2014-02-11 | 2017-03-08 | mebibit |  | Mibit | 1 048 576-fold of the unit bit | UNECE. Codes for units of measure used in international trade. Recommendation 20, Revision 7. Geneva: UNECE (United Nations Economic Commission for Europe), 2010. |  | UN/ECE code: D11 |  |  | mebibit | <math xmlns="http://www.w3.org/1998/Math/MathML" display="block"> <!-- UAB167 --> <mrow> <mrow> <mi mathvariant="normal">Mibit</mi> </mrow> </mrow> </math> | [6 empty] | Standard | [20 empty] | C00041
| 0112/2///62720#UAB168 | 1 | 2 |  | 2014-02-11 | 2015-05-05 | square centimetre per erg |  | cm²/erg | CGS unit of the spectral profile | UNECE. Codes for units of measure used in international trade. Recommendation 20, Revision 7. Geneva: UNECE (United Nations Economic Commission for Europe), 2010. |  | UN/ECE code: D16 |  | kg⁻¹ s² | square centimetre per erg | <math xmlns="http://www.w3.org/1998/Math/MathML" display="block"> <!-- UAB168 --> <mrow> <mfrac> <msup> <mrow> <mi mathvariant="normal">cm</mi> </mrow> <mn>2</mn> </msup> <mrow> <mi mathvariant="normal">erg</mi> </mrow> </mfrac> </mrow> </math> | [6 empty] | Standard | [20 empty] | C00041
| 0112/2///62720#UAB169 | 1 | 2 |  | 2014-02-11 | 2015-05-05 | square centimetre per steradian erg |  | cm²/(sr·erg) | CGS unit of the spectral angle profile | UNECE. Codes for units of measure used in international trade. Recommendation 20, Revision 7. Geneva: UNECE (United Nations Economic Commission for Europe), 2010. |  | UN/ECE code: D17 |  | kg⁻¹ s² sr⁻¹ | square centimetre per steradian erg | <math xmlns="http://www.w3.org/1998/Math/MathML" display="block"> <!-- UAB169 --> <mrow> <mfrac> <msup> <mrow> <mi mathvariant="normal">cm</mi> </mrow> <mn>2</mn> </msup> <mrow> <mi mathvariant="normal">sr</mi> <mo>&#xB7;</mo> <mi mathvariant="normal">erg</mi> </mrow> </mfrac> </mrow> </math> | [6 empty] | Standard | [20 empty] | C00041
| 0112/2///62720#UAB170 | 1 | 2 |  | 2014-02-11 | 2015-05-05 | metre kelvin |  | m·K | unit of the second radiation constant c₂ = hc₀/k, of which the value is the 1,468 775 2•10⁻²-fold of the control size value of the product of the SI base unit meter multiplied by the SI base unit kelvin | ISO 80000-7:2008 |  | UN/ECE code: D18 |  | m K | metre kelvin | <math xmlns="http://www.w3.org/1998/Math/MathML" display="block"> <!-- UAB170 --> <mrow> <mi mathvariant="normal">m</mi> <mo>&#xB7;</mo> <mi mathvariant="normal">K</mi> </mrow> </math> | [6 empty] | Standard | [20 empty] | C00041
| 0112/2///62720#UAB171 | 1 | 3 |  | 2014-02-11 | 2017-03-08 | megabit |  | Mbit | 1 000 000-fold of the unit bit | UNECE. Codes for units of measure used in international trade. Recommendation 20, Revision 7. Geneva: UNECE (United Nations Economic Commission for Europe), 2010. |  | UN/ECE code: D36 |  |  | megabit | <math xmlns="http://www.w3.org/1998/Math/MathML" display="block"> <!-- UAB171 --> <mrow> <mrow> <mi mathvariant="normal">Mbit</mi> </mrow> </mrow> </math> | [6 empty] | Standard | [20 empty] | C00041
| 0112/2///62720#UAB172 | 1 | 2 |  | 2014-02-11 | 2015-05-05 | volt squared per kelvin squared |  | V²/K² | unit of the Lorenz coefficient as power of the derived SI unit volt with the exponent 2 divided by the power of SI base unit kelvin with the exponent 2 | ISO 80000-12:2009 |  | UN/ECE code: D45 |  | m⁴ kg² s⁻⁶ A⁻² K⁻² | volt squared per kelvin squared | <math xmlns="http://www.w3.org/1998/Math/MathML" display="block"> <!-- UAB172 --> <mrow> <mfrac> <mrow> <msup> <mi mathvariant="normal">V</mi> <mn>2</mn> </msup> </mrow> <mrow> <msup> <mi mathvariant="normal">K</mi> <mn>2</mn> </msup> </mrow> </mfrac> </mrow> </math> | [6 empty] | Standard | [20 empty] | C00041
| 0112/2///62720#UAB173 | 1 | 2 |  | 2014-02-11 | 2015-05-05 | volt per kelvin |  | V/K | unit of the Seebeck coefficient as derived SI unit volt divided by the SI base unit kelvin | UNECE. Codes for units of measure used in international trade. Recommendation 20, Revision 7. Geneva: UNECE (United Nations Economic Commission for Europe), 2010. |  | UN/ECE code: D48 |  | m² kg s⁻³ A⁻¹ K⁻¹ | volt per kelvin | <math xmlns="http://www.w3.org/1998/Math/MathML" display="block"> <!-- UAB173 --> <mrow> <mfrac> <mrow> <mi mathvariant="normal">V</mi> </mrow> <mrow> <mi mathvariant="normal">&#x212A;</mi> </mrow> </mfrac> </mrow> </math> | [6 empty] | Standard | [20 empty] | C00041
| 0112/2///62720#UAB174 | 1 | 2 |  | 2014-02-11 | 2015-05-05 | kilogram per centimetre squared |  | kg/cm² | SI base unit kilogram divided by the 0,000 1-fold of the power of the SI base unit metre by exponent 2 | UNECE. Codes for units of measure used in international trade. Recommendation 20, Revision 7. Geneva: UNECE (United Nations Economic Commission for Europe), 2010. |  | UN/ECE code: D5 |  | m⁻² kg | kilogram per centimetre squared | <math xmlns="http://www.w3.org/1998/Math/MathML" display="block"> <!-- UAB174 --> <mrow> <mfrac> <mrow> <mi mathvariant="normal">kg</mi> </mrow> <mrow> <msup> <mi mathvariant="normal">cm</mi> <mn>2</mn> </msup> </mrow> </mfrac> </mrow> </math> | [6 empty] | Standard | [20 empty] | C00041
| 0112/2///62720#UAB175 | 1 | 2 |  | 2014-02-11 | 2015-05-05 | watt per metre squared kelvin to the fourth power |  | W/(m²·K⁴) | unit of the Stefan-Boltzmann constant as derived SI unit watt divided by the power of the SI base unit metre with the exponent 2 and the power of the SI base unit kelvin with the exponent 4 | ISO 80000-7:2008 \ |  | UN/ECE code: D56 |  | kg s⁻³ K⁻⁴ | watt per metre squared kelvin to the fourth power | <math xmlns="http://www.w3.org/1998/Math/MathML" display="block"> <!-- UAB175 --> <mrow> <mfrac> <mi mathvariant="normal">W</mi> <mrow> <msup> <mi mathvariant="normal">m</mi> <mn>2</mn> </msup> <mo>&#xB7;</mo> <msup> <mi mathvariant="normal">K</mi> <mn>4</mn> </msup> </mrow> </mfrac> </mrow> </math> | [6 empty] | Standard | [20 empty] | C00041
| 0112/2///62720#UAB176 | 1 | 2 |  | 2014-02-11 | 2015-05-05 | calorie (international table) per gram |  | calIT/g | unit calory according to the international steam table divided by the 0,001-fold of the SI base unit kilogram | NIST. Guide for the use of the International System of Units (SI). NIST Special Publication 811. Gaithesburg: NIST (National Institute of Standards and Technology), United States Department of Commerce, 2008. |  | UN/ECE code: D75 |  | m² s⁻² | calorie (international table) per gram | <math xmlns="http://www.w3.org/1998/Math/MathML" display="block"> <!-- UAB176 --> <mrow> <mfrac> <msub> <mrow> <mi mathvariant="normal">cal</mi> </mrow> <mrow> <mi mathvariant="normal">IT</mi> </mrow> </msub> <mi mathvariant="normal">g</mi> </mfrac> </mrow> </math> | [6 empty] | Standard | [20 empty] | C00041
| 0112/2///62720#UAB177 | 1 | 2 |  | 2014-02-11 | 2015-05-05 | megajoule per second |  | MJ/s | quotient of the 1 000 000-fold of the derived SI unit joule divided by the SI base unit second | UNECE. Codes for units of measure used in international trade. Recommendation 20, Revision 7. Geneva: UNECE (United Nations Economic Commission for Europe), 2010. |  | UN/ECE code: D78 |  | m² kg s⁻³ | megajoule per second | <math xmlns="http://www.w3.org/1998/Math/MathML" display="block"> <!-- UAB177 --> <mrow> <mfrac> <mrow> <mi mathvariant="normal">MJ</mi> </mrow> <mrow> <mi mathvariant="normal">s</mi> </mrow> </mfrac> </mrow> </math> | [6 empty] | Standard | [20 empty] | C00041
| 0112/2///62720#UAB178 | 1 | 2 |  | 2014-02-11 | 2015-05-05 | second per metre cubed radian |  | s/(m³·rad) | unit of the spectral density of the vibration methods as SI base unit second divided by the power of the SI base unit metre with the exponent 3 and the unit radian | UNECE. Codes for units of measure used in international trade. Recommendation 20, Revision 7. Geneva: UNECE (United Nations Economic Commission for Europe), 2010. |  | UN/ECE code: D94 |  | m⁻³ s rad⁻¹ | second per metre cubed radian | <math xmlns="http://www.w3.org/1998/Math/MathML" display="block"> <!-- UAB178 --> <mrow> <mrow> <mfrac> <mrow> <mi mathvariant="normal">s</mi> </mrow> <mrow> <mfenced> <mrow> <msup> <mi mathvariant="normal">m</mi> <mrow> <mn>3</mn> </mrow> </msup> <mo>&#xB7;</mo> <mi mathvariant="normal">rad</mi> </mrow> </mfenced> </mrow> </mfrac> </mrow> </mrow> </math> | [6 empty] | Standard | [20 empty] | C00041
| 0112/2///62720#UAB179 | 1 | 2 |  | 2014-02-11 | 2015-05-05 | decametre cubed |  | dam³ | 1 000-fold of the power of the SI base unit metre by exponent 3 | UNECE. Codes for units of measure used in international trade. Recommendation 20, Revision 7. Geneva: UNECE (United Nations Economic Commission for Europe), 2010. |  | UN/ECE code: DMA |  | m³ | decametre cubed | <math xmlns="http://www.w3.org/1998/Math/MathML" display="block"> <!-- UAB179 --> <mrow> <mrow> <msup> <mi mathvariant="normal">dam</mi> <mrow> <mn>3</mn> </mrow> </msup> </mrow> </mrow> </math> | [6 empty] | Standard | [20 empty] | C00041
| 0112/2///62720#UAB180 | 1 | 2 |  | 2014-02-11 | 2015-05-05 | dram (US) |  | dram (av.) | non SI-conform unit of the mass according to the avoirdupois system of units: 1 dram (av. ) = 1/16 ounce (av. ) = 1/256 pound (av.) | UNECE. Codes for units of measure used in international trade. Recommendation 20, Revision 7. Geneva: UNECE (United Nations Economic Commission for Europe), 2010. |  | UN/ECE code: DRA |  | kg | dram (US) | <math xmlns="http://www.w3.org/1998/Math/MathML" display="block"> <!-- UAB180 --> <mrow> <mi mathvariant="normal">dram</mi> <mspace width="0.3em"/> <mfenced> <mrow> <mi mathvariant="normal">av.</mi> </mrow> </mfenced> </mrow> </math> | [6 empty] | Standard | [20 empty] | C00041
| 0112/2///62720#UAB181 | 1 | 2 |  | 2014-02-11 | 2015-05-05 | dram (UK) |  | dr (troy) | non SI-conforming unit of mass comes from the Anglo-American Troy or Apothecaries' Weight System of units which is mainly used in England, in the Netherlands and in the USA as a commercial weight | UNECE. Codes for units of measure used in international trade. Recommendation 20, Revision 7. Geneva: UNECE (United Nations Economic Commission for Europe), 2010. | The dram (Troy) is used as a commercial weight for precious metals, medicinal formulation and scientific regulations. 1 dram (troy) = 3 scruples = 60 grain = 3,887 935 Gramm | UN/ECE code: DRI |  | kg | dram (UK) | <math xmlns="http://www.w3.org/1998/Math/MathML" display="block"> <!-- UAB181 --> <mrow> <mrow> <mi mathvariant="normal">dr</mi> <mspace width="0.3em"/> <mfenced> <mrow> <mi mathvariant="normal">troy</mi> </mrow> </mfenced> </mrow> </mrow> </math> | [6 empty] | Standard | [20 empty] | C00041
| 0112/2///62720#UAB182 | 1 | 2 |  | 2014-02-11 | 2015-05-05 | pennyweight |  | pwt | non SI-conforming unit of mass which comes from the Anglo-American Troy or Apothecaries' Weight System of units according to NIST of 1 pwt = 1,555174 · 10 ³ kg | NIST. Guide for the use of the International System of Units (SI). NIST Special Publication 811. Gaithesburg: NIST (National Institute of Standards and Technology), United States Department of Commerce, 2008. | Originally 240 penny coins were minted from a pound of silver. Therefore an one penny coin weighed exactly a Pennyweight. The abbreviation dwt arose from the fact that the abbreviation of penny was "d". | UN/ECE code: DWT |  | kg | pennyweight | <math xmlns="http://www.w3.org/1998/Math/MathML" display="block"> <!-- UAB182 --> <mrow> <mi mathvariant="normal">pwt</mi> </mrow> </math> | [6 empty] | Standard | [20 empty] | C00041
| 0112/2///62720#UAB183 | 1 | 2 |  | 2014-02-11 | 2015-05-05 | newton per centimetre squared |  | N/cm² | derived SI unit newton divided by the 0,000 1-fold of the power of the SI base unit metre by exponent 2 | UNECE. Codes for units of measure used in international trade. Recommendation 20, Revision 7. Geneva: UNECE (United Nations Economic Commission for Europe), 2010. |  | UN/ECE code: E01 |  | m⁻¹ kg s⁻² | newton per centimetre squared | <math xmlns="http://www.w3.org/1998/Math/MathML" display="block"> <!-- UAB183 --> <mrow> <mrow> <mfrac> <mi mathvariant="normal">N</mi> <msup> <mrow> <mi mathvariant="normal">cm</mi> </mrow> <mn>2</mn> </msup> </mfrac> </mrow> </mrow> </math> | [6 empty] | Standard | [20 empty] | C00041
| 0112/2///62720#UAB184 | 1 | 2 |  | 2014-02-11 | 2015-05-05 | kilocalorie (thermochemical) per hour |  | kcalth/h | 1 000-fold of the non-legal unit thermochemical calorie divided by the unit hour | UNECE. Codes for units of measure used in international trade. Recommendation 20, Revision 7. Geneva: UNECE (United Nations Economic Commission for Europe), 2010. |  | UN/ECE code: E15 |  | m² kg s⁻³ | kilocalorie (thermochemical) per hour | <math xmlns="http://www.w3.org/1998/Math/MathML" display="block"> <!-- UAB184 --> <mrow> <mfrac> <mrow> <msub> <mi mathvariant="normal">kcal</mi> <mrow> <mi mathvariant="normal">th</mi> </mrow> </msub> </mrow> <mrow> <mi mathvariant="normal">h</mi> </mrow> </mfrac> </mrow> </math> | [6 empty] | Standard | [20 empty] | C00041
| 0112/2///62720#UAB185 | 1 | 2 |  | 2014-02-11 | 2015-05-05 | gigabyte |  | Gbyte | 1 000 000 000-fold of the unit byte | UNECE. Codes for units of measure used in international trade. Recommendation 20, Revision 7. Geneva: UNECE (United Nations Economic Commission for Europe), 2010. | To avoid confusion with the sign B for bel, byte is used as a sign according to IEC 61360-1:2004 and ISO 13584-42:1998, but contrary to IEC 60027-2:2005. | UN/ECE code: E34 |  |  | gigabyte | <math xmlns="http://www.w3.org/1998/Math/MathML" display="block"> <!-- UAB185 --> <mrow> <mrow> <mi mathvariant="normal">Gbyte</mi> </mrow> </mrow> </math> | [6 empty] | Standard | [20 empty] | C00041
| 0112/2///62720#UAB186 | 1 | 2 |  | 2014-02-11 | 2015-05-05 | terabyte |  | Tbyte | 1 000 000 000 000-fold of the unit byte | UNECE. Codes for units of measure used in international trade. Recommendation 20, Revision 7. Geneva: UNECE (United Nations Economic Commission for Europe), 2010. | To avoid confusion with the sign B for bel, byte is used as a sign according to IEC 61360-1:2004 and ISO 13584-42:1998, but contrary to IEC 60027-2:2005. | UN/ECE code: E35 |  |  | terabyte | <math xmlns="http://www.w3.org/1998/Math/MathML" display="block"> <!-- UAB186 --> <mrow> <mrow> <mi mathvariant="normal">Tbyte</mi> </mrow> </mrow> </math> | [6 empty] | Standard | [20 empty] | C00041
| 0112/2///62720#UAB187 | 1 | 2 |  | 2014-02-11 | 2015-05-05 | petabyte |  | Pbyte | 1 000 000 000 000 000-fold of the unit byte | UNECE. Codes for units of measure used in international trade. Recommendation 20, Revision 7. Geneva: UNECE (United Nations Economic Commission for Europe), 2010. | To avoid confusion with the sign B for bel, byte is used as a sign according to IEC 61360-1:2004 and ISO 13584-42:1998, but contrary to IEC 60027-2:2005. | UN/ECE code: E36 |  |  | petabyte | <math xmlns="http://www.w3.org/1998/Math/MathML" display="block"> <!-- UAB187 --> <mrow> <mrow> <mi mathvariant="normal">Pbyte</mi> </mrow> </mrow> </math> | [6 empty] | Standard | [20 empty] | C00041
| 0112/2///62720#UAB188 | 1 | 2 |  | 2014-02-11 | 2015-05-05 | joule per centimetre squared |  | J/cm² | derived SI unit joule divided by the 0,000 1-fold of the power of the SI base unit metre by exponent 2 | UNECE. Codes for units of measure used in international trade. Recommendation 20, Revision 7. Geneva: UNECE (United Nations Economic Commission for Europe), 2010. |  | UN/ECE code: E43 |  | kg s⁻² | joule per centimetre squared | <math xmlns="http://www.w3.org/1998/Math/MathML" display="block"> <!-- UAB188 --> <mrow> <mrow> <mfrac> <mrow> <mi mathvariant="normal">J</mi> </mrow> <mrow> <mi mathvariant="normal">c</mi> <msup> <mi mathvariant="normal">m</mi> <mn>2</mn> </msup> </mrow> </mfrac> </mrow> </mrow> </math> | [6 empty] | Standard | [20 empty] | C00041
| 0112/2///62720#UAB189 | 1 | 2 |  | 2014-02-11 | 2015-05-05 | kilogram‑force metre per square centimetre |  | kgf·m/cm² | product of the unit kilogram-force and the SI base unit metre divided by the 0,000 1-fold of the power of the SI base unit metre by exponent 2 | UNECE. Codes for units of measure used in international trade. Recommendation 20, Revision 7. Geneva: UNECE (United Nations Economic Commission for Europe), 2010. |  | UN/ECE code: E44 |  | kg s⁻² | kilogram‑force metre per square centimetre | <math xmlns="http://www.w3.org/1998/Math/MathML" display="block"> <!-- UAB189 --> <mrow><mrow><mi mathvariant="normal">kgf</mi></mrow><mo>&#xB7;</mo><mfrac><mi mathvariant="normal">m</mi><msup><mrow><mi mathvariant="normal">cm</mi></mrow><mn>2</mn></msup></mfrac></mrow></math> | [6 empty] | Standard | [20 empty] | C00041
| 0112/2///62720#UAB190 | 1 | 2 |  | 2014-02-11 | 2015-05-05 | petabit |  | Pbit | 1 000 000 000 000 000-fold of the unit bit | UNECE. Codes for units of measure used in international trade. Recommendation 20, Revision 7. Geneva: UNECE (United Nations Economic Commission for Europe), 2010. |  | UN/ECE code: E78 |  |  | petabit | <math xmlns="http://www.w3.org/1998/Math/MathML" display="block"> <!-- UAB190 --> <mrow> <mrow> <mi mathvariant="normal">Pbit</mi> </mrow> </mrow> </math> | [6 empty] | Standard | [20 empty] | C00041
| 0112/2///62720#UAB191 | 1 | 2 |  | 2014-02-11 | 2015-05-05 | terabit |  | Tbit | 1 000 000 000 000-fold of the unit bit | UNECE. Codes for units of measure used in international trade. Recommendation 20, Revision 7. Geneva: UNECE (United Nations Economic Commission for Europe), 2010. |  | UN/ECE code: E83 |  |  | terabit | <math xmlns="http://www.w3.org/1998/Math/MathML" display="block"> <!-- UAB191 --> <mrow> <mrow> <mi mathvariant="normal">Tbit</mi> </mrow> </mrow> </math> | [6 empty] | Standard | [20 empty] | C00041
| 0112/2///62720#UAB192 | 1 | 2 |  | 2014-02-11 | 2015-05-05 | pound‑force per foot |  | lbf/ft | unit of the length-related force | NIST. Guide for the use of the International System of Units (SI). NIST Special Publication 811. Gaithesburg: NIST (National Institute of Standards and Technology), United States Department of Commerce, 2008. | 1 lbf/ft = 14,593 9 N/m | UN/ECE code: F17 |  | kg s⁻² | pound‑force per foot | <math xmlns="http://www.w3.org/1998/Math/MathML" display="block"> <!-- UAB192 --> <mrow> <mfrac> <mrow> <mi mathvariant="normal">lbf</mi> </mrow> <mrow> <mi mathvariant="normal">ft</mi> </mrow> </mfrac> </mrow> </math> | [6 empty] | Standard | [20 empty] | C00041
| 0112/2///62720#UAB193 | 1 | 2 |  | 2014-02-11 | 2015-05-05 | centimetre squared per gram |  | cm²/g | 0,000 1-fold of the power of the SI base unit metre by exponent 2 divided by the 0,001-fold SI base unit kilogram | UNECE. Codes for units of measure used in international trade. Recommendation 20, Revision 7. Geneva: UNECE (United Nations Economic Commission for Europe), 2010. |  | UN/ECE code: H15 |  | m² kg⁻¹ | centimetre squared per gram | <math xmlns="http://www.w3.org/1998/Math/MathML" display="block"> <!-- UAB193 --> <mrow> <mrow> <mfrac> <msup> <mrow> <mi mathvariant="normal">cm</mi> </mrow> <mn>2</mn> </msup> <mi mathvariant="normal">g</mi> </mfrac> </mrow> </mrow> </math> | [6 empty] | Standard | [20 empty] | C00041
| 0112/2///62720#UAB194 | 1 | 2 |  | 2014-02-11 | 2015-05-05 | pound (avoirdupois) inch |  | lb·in | unit of the unbalance (product of avoirdupois pound according to the avoirdupois system of units and inch according to the Anglo-American and Imperial system of units) | UNECE. Codes for units of measure used in international trade. Recommendation 20, Revision 7. Geneva: UNECE (United Nations Economic Commission for Europe), 2010. |  | UN/ECE code: IA |  | m kg | pound (avoirdupois) inch | <math xmlns="http://www.w3.org/1998/Math/MathML" display="block"> <!-- UAB194 --> <mrow> <mrow> <mi mathvariant="normal">lb</mi> <mo>&#xB7;</mo> <mi mathvariant="normal">in</mi> </mrow> </mrow> </math> | [6 empty] | Standard | [20 empty] | C00041
| 0112/2///62720#UAB195 | 1 | 2 |  | 2014-02-11 | 2015-05-05 | kilovolt ampere reactive hour |  | kvar·h | product of the 1 000-fold of the unit volt ampere reactive and the unit hour | UNECE. Codes for units of measure used in international trade. Recommendation 20, Revision 7. Geneva: UNECE (United Nations Economic Commission for Europe), 2010. |  | UN/ECE code: K3 |  | m² kg s⁻² | kilovolt ampere reactive hour | <math xmlns="http://www.w3.org/1998/Math/MathML" display="block"> <!-- UAB195 --> <mrow> <mrow> <mi mathvariant="normal">kvar</mi> <mo>&#xB7;</mo> <mi mathvariant="normal">h</mi> </mrow> </mrow> </math> | [6 empty] | Standard | [20 empty] | C00041
| 0112/2///62720#UAB196 | 1 | 2 |  | 2014-02-11 | 2015-05-05 | katal |  | kat | derived SI unit of the catalytic activity defined as SI base unit mol divided by SI base unit second | UNECE. Codes for units of measure used in international trade. Recommendation 20, Revision 7. Geneva: UNECE (United Nations Economic Commission for Europe), 2010. |  | UN/ECE code: KAT |  | s⁻¹ mol | katal | <math xmlns="http://www.w3.org/1998/Math/MathML" display="block"> <!-- UAB196 --> <mrow> <mrow> <mi mathvariant="normal">kat</mi> </mrow> </mrow> </math> | [6 empty] | Standard | [20 empty] | C00041
| 0112/2///62720#UAB197 | 1 | 2 |  | 2014-02-11 | 2015-05-05 | troy pound (US) |  | lb (US) | British or American pharmacist pound (troy pound) which has a mass of exactly 373,241.721.6 gram and equals to 12 troy ounces (troy ounce) | NIST. Guide for the use of the International System of Units (SI). NIST Special Publication 811. Gaithesburg: NIST (National Institute of Standards and Technology), United States Department of Commerce, 2008. | Originally the pharmacist pound is a pound mainly common around the French city Troyes which the English adopted already in mediaeval times. The troy ounce forms the unit of weight for the trade in gold as 1/12 of the pharmacist pound (31,103 5 gram). 1 troy pound = 12 oz.tr. = 96 dr.ap = 5 760 gr =. 373,241 7216 gram | UN/ECE code: LBT |  | kg | troy pound (US) | <math xmlns="http://www.w3.org/1998/Math/MathML" display="block"> <!-- UAB197 --> <mrow> <mrow> <mi mathvariant="normal">lb</mi> <mspace width="0.3em"/> <mfenced> <mrow> <mi mathvariant="normal">US</mi> </mrow> </mfenced> </mrow> </mrow> </math> | [6 empty] | Standard | [20 empty] | C00041
| 0112/2///62720#UAB198 | 1 | 2 |  | 2014-02-11 | 2015-05-05 | megavolt ampere reactive hour |  | Mvar·h | product of the 1 000 000-fold of the unit volt ampere reactive and the unit hour | UNECE. Codes for units of measure used in international trade. Recommendation 20, Revision 7. Geneva: UNECE (United Nations Economic Commission for Europe), 2010. |  | UN/ECE code: MAH |  | m² kg s⁻² | megavolt ampere reactive hour | <math xmlns="http://www.w3.org/1998/Math/MathML" display="block"> <!-- UAB198 --> <mrow> <mrow> <mi mathvariant="normal">Mvar</mi> <mo>&#xB7;</mo> <mi mathvariant="normal">h</mi> </mrow> </mrow> </math> | [6 empty] | Standard | [20 empty] | C00041
| 0112/2///62720#UAB199 | 1 | 2 |  | 2014-02-11 | 2015-05-05 | megavolt ampere reactive |  | Mvar | 1 000 000-fold of the unit volt ampere reactive | UNECE. Codes for units of measure used in international trade. Recommendation 20, Revision 7. Geneva: UNECE (United Nations Economic Commission for Europe), 2010. |  | UN/ECE code: MAR |  | m² kg s⁻³ | megavolt ampere reactive | <math xmlns="http://www.w3.org/1998/Math/MathML" display="block"> <!-- UAB199 --> <mrow> <mrow> <mi mathvariant="normal">Mvar</mi> </mrow> </mrow> </math> | [6 empty] | Standard | [20 empty] | C00041
| 0112/2///62720#UAB200 | 1 | 2 |  | 2014-02-11 | 2015-05-05 | mho |  | mho | obsolete unit mho of the electric conductance | UNECE. Codes for units of measure used in international trade. Recommendation 20, Revision 7. Geneva: UNECE (United Nations Economic Commission for Europe), 2010. | NOTE 1 Ohm is read Mho backwards. Therefore the symbol ℧ is to be found for the electrical conductance. ¦¦ NOTE 2 1 mho = 1 siemens | UN/ECE code: NQ |  | m⁻² kg⁻¹ s³ A² | mho | <math xmlns="http://www.w3.org/1998/Math/MathML" display="block"> <!-- UAB200 --> <mrow> <mi mathvariant="normal">mho</mi> </mrow> </math> | [6 empty] | Standard | [20 empty] | C00041
| 0112/2///62720#UAB201 | 1 | 2 |  | 2014-02-11 | 2015-05-05 | micromho |  | µmho | 0,000 001-fold of the obsolete unit mho of the electric conductance | UNECE. Codes for units of measure used in international trade. Recommendation 20, Revision 7. Geneva: UNECE (United Nations Economic Commission for Europe), 2010. | NOTE 1 Ohm is read Mho backwards. Therefore the symbol ℧ is to be found for the electrical conductance. ¦¦ NOTE 2 1 mho = 1 siemens | UN/ECE code: NR |  | m⁻² kg⁻¹ s³ A² | micromho | <math xmlns="http://www.w3.org/1998/Math/MathML" display="block"> <!-- UAB201 --> <mrow> <mi mathvariant="normal">&#x3BC;mho</mi> </mrow> </math> | [6 empty] | Standard | [20 empty] | C00041
| 0112/2///62720#UAB202 | 1 | 2 |  | 2014-02-11 | 2015-05-05 | quarter (UK) |  | qr. l. | unit of the mass according to the avoirdupois system of units: 1 qr. l. = 28 lb | UNECE. Codes for units of measure used in international trade. Recommendation 20, Revision 7. Geneva: UNECE (United Nations Economic Commission for Europe), 2010. |  | UN/ECE code: QTR |  | kg | quarter (UK) | <math xmlns="http://www.w3.org/1998/Math/MathML" display="block"> <!-- UAB202 --> <mrow> <mi mathvariant="normal">qr.</mi> <mspace width="0.3em"/> <mi mathvariant="normal">l.</mi> </mrow> </math> | [6 empty] | Standard | [20 empty] | C00041
| 0112/2///62720#UAB203 | 1 | 2 |  | 2014-02-11 | 2015-05-05 | Gunter's chain |  | ch (UK) | unit commonly used in Britain at ordnance survey: 1 chain (UK) = 4 rods = 1/80 mile = 1/10 furlong = 22 yards = 66 foot | NIST. Guide for the use of the International System of Units (SI). NIST Special Publication 811. Gaithesburg: NIST (National Institute of Standards and Technology), United States Department of Commerce, 2008. |  | UN/ECE code: X1 |  | m | Gunter's chain | <math xmlns="http://www.w3.org/1998/Math/MathML" display="block"> <!-- UAB203 --> <mrow> <mi mathvariant="normal">ch</mi> <mspace width="0.3em"/> <mfenced> <mrow> <mi mathvariant="normal">UK</mi> </mrow> </mfenced> </mrow> </math> | [6 empty] | Standard | [20 empty] | C00041
| 0112/2///62720#UAB204 | 1 | 2 |  | 2014-02-11 | 2015-05-05 | furlong |  | fur | unit commonly used in Great Britain at rural distances: 1 furlong = 40 rods = 10 chains (UK) = 1/8 mile = 1/10 furlong = 220 yards = 660 foot | NIST. Guide for the use of the International System of Units (SI). NIST Special Publication 811. Gaithesburg: NIST (National Institute of Standards and Technology), United States Department of Commerce, 2008. |  |  |  | m | furlong | <math xmlns="http://www.w3.org/1998/Math/MathML" display="block"> <!-- UAB204 --> <mrow> <mi mathvariant="normal">fur</mi> </mrow> </math> | [6 empty] | Standard | [20 empty] | C00041
| 0112/2///62720#UAB205 | 1 | 3 |  | 2014-02-11 | 2017-03-08 | mil |  | mil (angle) | unit to indicate an angle at military zone, equal to the 6400th part of the full circle of the 360° or 2·π·rad | NIST. Guide for the use of the International System of Units (SI). NIST Special Publication 811. Gaithesburg: NIST (National Institute of Standards and Technology), United States Department of Commerce, 2008. | The division of a full circle into 6 400 lines is used particularly in the military, because this division allows many calculations to be carried out in the head. An artillery line therefore equals 0,056 25 degrees (3,375 moa) or, for example, 0,981 75 milliradiants. |  |  | rad | mil (angle) | <math xmlns="http://www.w3.org/1998/Math/MathML" display="block"> <!-- UAB205 --> <mrow> <mi mathvariant="normal">mil</mi> <mspace width="0.3em"/> <mfenced> <mrow> <mi mathvariant="normal">angle</mi> </mrow> </mfenced> </mrow> </math> | [6 empty] | Standard | [20 empty] | C00041
| 0112/2///62720#UAB206 | 1 | 3 |  | 2014-02-11 | 2017-03-08 | revolution |  | rev | unit to identify an angle of the full circle of 360° or 2·π·rad | NIST. Guide for the use of the International System of Units (SI). NIST Special Publication 811. Gaithesburg: NIST (National Institute of Standards and Technology), United States Department of Commerce, 2008. |  |  |  | rad | revolution | <math xmlns="http://www.w3.org/1998/Math/MathML" display="block"> <!-- UAB206 --> <mrow> <mi mathvariant="normal">rev</mi> </mrow> </math> | [6 empty] | Standard | [20 empty] | C00041
| 0112/2///62720#UAB207 | 1 | 2 |  | 2014-02-11 | 2015-05-05 | circular mil |  | cmil | unit of an area, of which the size is given by a diameter of length of 1 mm (0,001 in) based on the formula: area = π·(diameter/2)² | NIST. Guide for the use of the International System of Units (SI). NIST Special Publication 811. Gaithesburg: NIST (National Institute of Standards and Technology), United States Department of Commerce, 2008. |  |  |  | m² | circular mil | <math xmlns="http://www.w3.org/1998/Math/MathML" display="block"> <!-- UAB207 --> <mrow> <mi mathvariant="normal">cmil</mi> </mrow> </math> | [6 empty] | Standard | [20 empty] | C00041
| 0112/2///62720#UAB208 | 1 | 2 |  | 2014-02-11 | 2015-05-05 | square mile (based on U.S. survey foot) |  | mi² (US survey) | unit of the area, which is mainly common in the agriculture and forestry | NIST. Guide for the use of the International System of Units (SI). NIST Special Publication 811. Gaithesburg: NIST (National Institute of Standards and Technology), United States Department of Commerce, 2008. | 1 mi² (US survey) = 640 acre = 2,589 998 km² |  |  | m² | square mile (based on U.S. survey foot) | <math xmlns="http://www.w3.org/1998/Math/MathML" display="block"> <!-- UAB208 --> <mrow> <msup> <mrow> <mi mathvariant="normal">mi</mi> </mrow> <mn>2</mn> </msup> <mspace width="0.3em"/> <mrow> <mfenced> <mrow> <mi mathvariant="normal">US</mi> <mspace width="0.3em"/> <mi mathvariant="normal">survey</mi> </mrow> </mfenced> </mrow> </mrow> </math> | [6 empty] | Standard | [20 empty] | C00041
| 0112/2///62720#UAB209 | 1 | 2 |  | 2014-02-11 | 2015-05-05 | foot to the fourth power |  | ft⁴ | power of the unit foot according to the Anglo-American and Imperial system of units by exponent 4 | NIST. Guide for the use of the International System of Units (SI). NIST Special Publication 811. Gaithesburg: NIST (National Institute of Standards and Technology), United States Department of Commerce, 2008. | 1 ft⁴ = 8,630 975 m⁴ |  |  | m⁴ | foot to the fourth power | <math xmlns="http://www.w3.org/1998/Math/MathML" display="block"> <!-- UAB209 --> <mrow> <msup> <mrow> <mi mathvariant="normal">ft</mi> </mrow> <mn>4</mn> </msup> </mrow> </math> | [6 empty] | Standard | [20 empty] | C00041
| 0112/2///62720#UAB210 | 1 | 2 |  | 2014-02-11 | 2015-05-05 | biot |  | Bi | CGS unit of the electric power which is defined by a force of 2 dyn per cm between two parallel conductors of infinite length with negligible cross-section in the distance of 1 cm | NIST. Guide for the use of the International System of Units (SI). NIST Special Publication 811. Gaithesburg: NIST (National Institute of Standards and Technology), United States Department of Commerce, 2008. | 1 bi = 10 A |  |  | A | biot | <math xmlns="http://www.w3.org/1998/Math/MathML" display="block"> <!-- UAB210 --> <mrow> <mi mathvariant="normal">Bi</mi> </mrow> </math> | [6 empty] | Standard | [20 empty] | C00041
| 0112/2///62720#UAB211 | 1 | 2 |  | 2014-02-11 | 2015-05-05 | gilbert |  | Gi | CGS unit of the magnetomotive force, which is defined by the work to increase the magnetic potential of a positive common pol with 1 erg | NIST. Guide for the use of the International System of Units (SI). NIST Special Publication 811. Gaithesburg: NIST (National Institute of Standards and Technology), United States Department of Commerce, 2008. |  |  |  | A | gilbert | <math xmlns="http://www.w3.org/1998/Math/MathML" display="block"> <!-- UAB211 --> <mrow> <mi mathvariant="normal">Gi</mi> </mrow> </math> | [6 empty] | Standard | [20 empty] | C00041
| 0112/2///62720#UAB212 | 1 | 2 |  | 2014-02-11 | 2015-05-05 | franklin |  | Fr | CGS unit of the electrical charge, where the charge amounts to exactly 1 Fr where the force of 1 dyn on an equal load is performed at a distance of 1 cm | NIST. Guide for the use of the International System of Units (SI). NIST Special Publication 811. Gaithesburg: NIST (National Institute of Standards and Technology), United States Department of Commerce, 2008. |  |  |  | s A | franklin | <math xmlns="http://www.w3.org/1998/Math/MathML" display="block"> <!-- UAB212 --> <mrow> <mi mathvariant="normal">Fr</mi> </mrow> </math> | [6 empty] | Standard | [20 empty] | C00041
| 0112/2///62720#UAB213 | 1 | 2 |  | 2014-02-11 | 2015-05-05 | gamma |  | γ | unit of magnetic flow density B | NIST. Guide for the use of the International System of Units (SI). NIST Special Publication 811. Gaithesburg: NIST (National Institute of Standards and Technology), United States Department of Commerce, 2008. | 1 Y = 1 nT |  |  | kg s⁻² A⁻¹ | gamma | <math xmlns="http://www.w3.org/1998/Math/MathML" display="block"> <!-- UAB213 --> <mrow> <mi mathvariant="normal">&#x3B3;</mi> </mrow> </math> | [6 empty] | Standard | [20 empty] | C00041
| 0112/2///62720#UAB214 | 1 | 2 |  | 2014-02-11 | 2015-05-05 | unit pole |  | unit pole | CGS unit for magnetic flux of a magnetic pole (according to the interaction of identical poles of 1 dyn at a distance of a cm) | NIST. Guide for the use of the International System of Units (SI). NIST Special Publication 811. Gaithesburg: NIST (National Institute of Standards and Technology), United States Department of Commerce, 2008. | 1 unit pole = 125,663 7 nWb |  |  | m² kg s⁻² A⁻¹ | unit pole | <math xmlns="http://www.w3.org/1998/Math/MathML" display="block"> <!-- UAB214 --> <mrow> <mi mathvariant="normal">unit</mi> <mspace width="0.3em"/> <mi mathvariant="normal">pole</mi> </mrow> </math> | [6 empty] | Standard | [20 empty] | C00041
| 0112/2///62720#UAB215 | 1 | 3 |  | 2014-02-11 | 2017-03-08 | ohm circular mil per foot |  | Ω·cmil/ft | unit of resistivity | NIST. Guide for the use of the International System of Units (SI). NIST Special Publication 811. Gaithesburg: NIST (National Institute of Standards and Technology), United States Department of Commerce, 2008. | 1 Ω·cmil/ft = 1,662 426 ·10-9 Ω·m |  |  | m³ kg s⁻³ A⁻² | ohm circular mil per foot | <math xmlns="http://www.w3.org/1998/Math/MathML" display="block"> <!-- UAB215 --> <mrow><mi mathvariant="normal">&#x3A9;</mi><mo>&#xB7;</mo><mfrac><mrow><mi mathvariant="normal">cmil</mi></mrow> <mrow> <mi mathvariant="normal">ft</mi> </mrow> </mfrac> </mrow> </math> | [6 empty] | Standard | [20 empty] | C00041
| 0112/2///62720#UAB216 | 1 | 2 |  | 2014-02-11 | 2015-05-05 | British thermal unit (39 ºF) |  | Btu (39 ºF) | unit of heat energy according to the Imperial system of units in a reference temperature of 39 °F | NIST. Guide for the use of the International System of Units (SI). NIST Special Publication 811. Gaithesburg: NIST (National Institute of Standards and Technology), United States Department of Commerce, 2008. | 1 Btu (39 º (F) = 1 059,67 J |  |  | m² kg s⁻² | British thermal unit (39 ºF) | <math xmlns="http://www.w3.org/1998/Math/MathML" display="block"> <!-- UAB216 --> <mrow> <mi mathvariant="normal">Btu</mi> <mspace width="0.3em"/> <mfenced> <mrow> <mn>39</mn> <mspace width="0.3em"/> <mo>&#xB0;</mo> <mi mathvariant="normal">F</mi> </mrow> </mfenced> </mrow> </math> | [6 empty] | Standard | [20 empty] | C00041
| 0112/2///62720#UAB217 | 1 | 2 |  | 2014-02-11 | 2015-05-05 | British thermal unit (59 ºF) |  | Btu (59 ºF) | unit of heat energy according to the Imperial system of units in a reference temperature of 59 °F | NIST. Guide for the use of the International System of Units (SI). NIST Special Publication 811. Gaithesburg: NIST (National Institute of Standards and Technology), United States Department of Commerce, 2008. | 1 Btu (59 º F) = 1 054,80 J |  |  | m² kg s⁻² | British thermal unit (59 ºF) | <math xmlns="http://www.w3.org/1998/Math/MathML" display="block"> <!-- UAB217 --> <mrow> <mi mathvariant="normal">Btu</mi> <mspace width="0.3em"/> <mfenced> <mrow> <mn>59</mn> <mspace width="0.3em"/> <mo>&#xB0;</mo> <mi mathvariant="normal">F</mi> </mrow> </mfenced> </mrow> </math> | [6 empty] | Standard | [20 empty] | C00041
| 0112/2///62720#UAB218 | 1 | 1 |  | 2014-02-11 | 2014-02-11 | British thermal unit (60 ºF) |  | Btu (60 ºF) | unit of head energy according to the Imperial system of units at a reference temperature of 60 °F | NIST. Guide for the use of the International System of Units (SI). NIST Special Publication 811. Gaithesburg: NIST (National Institute of Standards and Technology), United States Department of Commerce, 2008. | 1 btu (60 º F) = 1 054,68 J |  |  | m² kg s⁻² | British thermal unit (60 ºF) | <math xmlns="http://www.w3.org/1998/Math/MathML" display="block"> <!-- UAB218 --> <mrow> <mi mathvariant="normal">Btu</mi> <mspace width="0.3em"/> <mfenced> <mrow> <mn>60</mn> <mspace width="0.3em"/> <mo>&#xB0;</mo> <mi mathvariant="normal">F</mi> </mrow> </mfenced> </mrow> </math> | [6 empty] | Standard | [20 empty] | C00041
| 0112/2///62720#UAB219 | 1 | 2 |  | 2014-02-11 | 2015-05-05 | calorie (20 ºC) |  | cal₂₀ | unit for quantity of heat, which is to be required for 1 g air free water at a constant pressure from 101,325 kPa, to warm up the pressure of standard atmosphere at sea level, from 19,5 °C on 20,5 °C | NIST. Guide for the use of the International System of Units (SI). NIST Special Publication 811. Gaithesburg: NIST (National Institute of Standards and Technology), United States Department of Commerce, 2008. |  |  |  | m² kg s⁻² | calorie (20 ºC) | <math xmlns="http://www.w3.org/1998/Math/MathML" display="block"> <!-- UAB219 --> <mrow> <msub> <mi mathvariant="normal">cal</mi> <mrow> <mn>20</mn> </mrow> </msub> </mrow> </math> | [6 empty] | Standard | [20 empty] | C00041
| 0112/2///62720#UAB220 | 1 | 2 |  | 2014-02-11 | 2015-05-05 | foot poundal |  | ft·pdl | unit of the work (force-path) | NIST. Guide for the use of the International System of Units (SI). NIST Special Publication 811. Gaithesburg: NIST (National Institute of Standards and Technology), United States Department of Commerce, 2008. | 1 ft·pdl = 0,042 140 11 J |  |  | m² kg s⁻² | foot poundal | <math xmlns="http://www.w3.org/1998/Math/MathML" display="block"> <!-- UAB220 --> <mrow> <mi mathvariant="normal">ft</mi> <mo>&#xB7;</mo> <mi mathvariant="normal">pdl</mi> </mrow> </math> | [6 empty] | Standard | [20 empty] | C00041
| 0112/2///62720#UAB221 | 1 | 2 |  | 2014-02-11 | 2015-05-05 | quad (10¹⁵ BtuIT) |  | quad | unit of heat energy according to the imperial system of units | NIST. Guide for the use of the International System of Units (SI). NIST Special Publication 811. Gaithesburg: NIST (National Institute of Standards and Technology), United States Department of Commerce, 2008. | 1 quad = 10¹⁵·BtuIT |  |  | m² kg s⁻² | quad (10¹⁵ BtuIT) | <math xmlns="http://www.w3.org/1998/Math/MathML" display="block"> <!-- UAB221 --> <mrow> <mi mathvariant="normal">quad</mi> </mrow> </math> | [6 empty] | Standard | [20 empty] | C00041
| 0112/2///62720#UAB222 | 1 | 2 |  | 2014-02-11 | 2015-05-05 | therm (EC) |  | thm (EC) | unit of heat energy in commercial use, within the EU defined: 1 thm (EC) = 100 000 BtuIT | NIST. Guide for the use of the International System of Units (SI). NIST Special Publication 811. Gaithesburg: NIST (National Institute of Standards and Technology), United States Department of Commerce, 2008. |  |  |  | m² kg s⁻² | therm (EC) | <math xmlns="http://www.w3.org/1998/Math/MathML" display="block"> <!-- UAB222 --> <mrow> <mi mathvariant="normal">thm</mi> <mspace width="0.3em"/> <mfenced> <mrow> <mi mathvariant="normal">EC</mi> </mrow> </mfenced> </mrow> </math> | [6 empty] | Standard | [20 empty] | C00041
| 0112/2///62720#UAB223 | 1 | 2 |  | 2014-02-11 | 2015-05-05 | therm (U.S.) |  | thm (US) | unit of heat energy in commercial use | NIST. Guide for the use of the International System of Units (SI). NIST Special Publication 811. Gaithesburg: NIST (National Institute of Standards and Technology), United States Department of Commerce, 2008. | 1 thm (US) = 105,480 4 MJ |  |  | m² kg s⁻² | therm (U.S.) | <math xmlns="http://www.w3.org/1998/Math/MathML" display="block"> <!-- UAB223 --> <mrow> <mi mathvariant="normal">thm</mi> <mspace width="0.3em"/> <mfenced> <mrow> <mi mathvariant="normal">US</mi> </mrow> </mfenced> </mrow> </math> | [6 empty] | Standard | [20 empty] | C00041
| 0112/2///62720#UAB224 | 1 | 2 |  | 2014-02-11 | 2015-05-05 | watt per centimetre squared |  | W/cm² | derived SI unit watt divided by the power of the 0,01-fold the SI base unit metre by exponent 2 | NIST. Guide for the use of the International System of Units (SI). NIST Special Publication 811. Gaithesburg: NIST (National Institute of Standards and Technology), United States Department of Commerce, 2008. |  |  |  | kg s⁻³ | watt per centimetre squared | <math xmlns="http://www.w3.org/1998/Math/MathML" display="block"> <!-- UAB224 --> <mrow> <mfrac> <mrow> <mi mathvariant="normal">W</mi> </mrow> <mrow> <msup> <mi mathvariant="normal">cm</mi> <mn>2</mn> </msup> </mrow> </mfrac> </mrow> </math> | [6 empty] | Standard | [20 empty] | C00041
| 0112/2///62720#UAB225 | 1 | 2 |  | 2014-02-11 | 2015-05-05 | watt per square inch |  | W/in² | derived SI unit watt divided by the power of the unit inch according to the Anglo-American and Imperial system of units by exponent 2 | NIST. Guide for the use of the International System of Units (SI). NIST Special Publication 811. Gaithesburg: NIST (National Institute of Standards and Technology), United States Department of Commerce, 2008. |  |  |  | kg s⁻³ | watt per square inch | <math xmlns="http://www.w3.org/1998/Math/MathML" display="block"> <!-- UAB225 --> <mrow> <mfrac> <mi mathvariant="normal">W</mi> <msup> <mrow> <mi mathvariant="normal">in</mi> </mrow> <mn>2</mn> </msup> </mfrac> </mrow> </math> | [6 empty] | Standard | [20 empty] | C00041
| 0112/2///62720#UAB226 | 1 | 2 |  | 2014-02-11 | 2015-05-05 | shake |  | shake | unit for a short period of time (shake of a lamb's tail) | NIST. Guide for the use of the International System of Units (SI). NIST Special Publication 811. Gaithesburg: NIST (National Institute of Standards and Technology), United States Department of Commerce, 2008. | 1 shake = 10 ns |  |  | s | shake | <math xmlns="http://www.w3.org/1998/Math/MathML" display="block"> <!-- UAB226 --> <mrow> <mi mathvariant="normal">shake</mi> </mrow> </math> | [6 empty] | Standard | [20 empty] | C00041
| 0112/2///62720#UAB227 | 1 | 2 |  | 2014-02-11 | 2015-05-05 | poundal second per square foot |  | (pdl/ft²)·s | non SI-conform unit of viscosity | NIST. Guide for the use of the International System of Units (SI). NIST Special Publication 811. Gaithesburg: NIST (National Institute of Standards and Technology), United States Department of Commerce, 2008. | 1 (pdl/ft²)·s = 1,488 164 Pa·s |  |  | m⁻¹ kg s⁻¹ | poundal second per square foot | <math xmlns="http://www.w3.org/1998/Math/MathML" display="block"> <!-- UAB227 --> <mrow> <mfrac> <mrow> <mrow> <mi mathvariant="normal">pdl</mi> </mrow> <mo>&#xB7;</mo> <mi mathvariant="normal">s</mi> </mrow> <msup> <mrow> <mi mathvariant="normal">ft</mi> </mrow> <mn>2</mn> </msup> </mfrac> </mrow> </math> | [6 empty] | Standard | [20 empty] | C00041
| 0112/2///62720#UAB228 | 1 | 2 |  | 2014-02-11 | 2015-05-05 | rhe |  | rhe | non SI-conforming unit of fluidity of dynamic viscosity | NIST. Guide for the use of the International System of Units (SI). NIST Special Publication 811. Gaithesburg: NIST (National Institute of Standards and Technology), United States Department of Commerce, 2008. | 1 rhe = 1/P = 10 (Pa·s)⁻¹ |  |  | m kg⁻¹ s | rhe | <math xmlns="http://www.w3.org/1998/Math/MathML" display="block"> <!-- UAB228 --> <mrow> <mi mathvariant="normal">rhe</mi> </mrow> </math> | [6 empty] | Standard | [20 empty] | C00041
| 0112/2///62720#UAB229 | 1 | 2 |  | 2014-02-11 | 2015-05-05 | mile per minute |  | mi/min | unit of velocity from the Imperial system of units | NIST. Guide for the use of the International System of Units (SI). NIST Special Publication 811. Gaithesburg: NIST (National Institute of Standards and Technology), United States Department of Commerce, 2008. | NOTE 1 A Statute Mile (English mile) is a unit of length in Great Britain and the USA. It amounts to 1 609,344 m ¦ 1 mile (imp.) = 8 furlongs = 80 chains = 320 rods = 8 000 links ¦ 1 mile (based on US survey foot) = 1 609,347 meter ¦¦ NOTE 2 1 mi/min = 2,682 24·10 m/s |  |  | m s⁻¹ | mile per minute | <math xmlns="http://www.w3.org/1998/Math/MathML" display="block"> <!-- UAB229 --> <mrow> <mfrac> <mrow> <mi mathvariant="normal">mi</mi> </mrow> <mi mathvariant="normal">min</mi> </mfrac> </mrow> </math> | [6 empty] | Standard | [20 empty] | C00041
| 0112/2///62720#UAB230 | 1 | 2 |  | 2014-02-11 | 2015-05-05 | mile per second |  | mi/s | unit of the velocity from the Imperial system of units | NIST. Guide for the use of the International System of Units (SI). NIST Special Publication 811. Gaithesburg: NIST (National Institute of Standards and Technology), United States Department of Commerce, 2008. | NOTE 1 A Statute Mile (English mile) is a unit of length in Great Britain and the USA. It amounts to 1 609,344 m ¦ 1 mile (imp.) = 8 furlongs = 80 chains = 320 rods = 8 000 links ¦ 1 mile (based on US survey foot) = 1 609,347 meter ¦¦ NOTE 2 1 mi/s = 1,609 344·10³ m/s |  |  | m s⁻¹ | mile per second | <math xmlns="http://www.w3.org/1998/Math/MathML" display="block"> <!-- UAB230 --> <mrow> <mfrac> <mrow> <mi mathvariant="normal">mi</mi> </mrow> <mi mathvariant="normal">s</mi> </mfrac> </mrow> </math> | [6 empty] | Standard | [20 empty] | C00041
| 0112/2///62720#UAB231 | 1 | 2 |  | 2014-02-11 | 2015-05-05 | revolution per minute |  | r/min | unit of the angular velocity | NIST. Guide for the use of the International System of Units (SI). NIST Special Publication 811. Gaithesburg: NIST (National Institute of Standards and Technology), United States Department of Commerce, 2008. | 1 r/min = 0,104 719 8 wheel/s |  |  | s⁻¹ rad | revolution per minute | <math xmlns="http://www.w3.org/1998/Math/MathML" display="block"> <!-- UAB231 --> <mrow> <mfrac> <mi mathvariant="normal">r</mi> <mrow> <mi mathvariant="normal">min</mi> </mrow> </mfrac> </mrow> </math> | [6 empty] | Standard | [20 empty] | C00041
| 0112/2///62720#UAB232 | 1 | 2 |  | 2014-02-11 | 2015-05-05 | kilopound‑force |  | kip | 1 000-fold of the unit of the force pound-force (lbf) according to the Anglo-American system of units | NIST. Guide for the use of the International System of Units (SI). NIST Special Publication 811. Gaithesburg: NIST (National Institute of Standards and Technology), United States Department of Commerce, 2008. | 1 kilopound force = 4,448 222 kilonewton |  |  | m kg s⁻² | kilopound‑force | <math xmlns="http://www.w3.org/1998/Math/MathML" display="block"> <!-- UAB232 --> <mrow> <mi mathvariant="normal">kip</mi> </mrow> </math> | [6 empty] | Standard | [20 empty] | C00041
| 0112/2///62720#UAB233 | 1 | 2 |  | 2014-02-11 | 2015-05-05 | poundal |  | pdl | non SI-conform unit of the power, which corresponds to a mass of a pound multiplied with the acceleration of a foot per square second | NIST. Guide for the use of the International System of Units (SI). NIST Special Publication 811. Gaithesburg: NIST (National Institute of Standards and Technology), United States Department of Commerce, 2008. | 1 convert = 0,138 255 0 newton |  |  | m kg s⁻² | poundal | <math xmlns="http://www.w3.org/1998/Math/MathML" display="block"> <!-- UAB233 --> <mrow> <mi mathvariant="normal">pdl</mi> </mrow> </math> | [6 empty] | Standard | [20 empty] | C00041
| 0112/2///62720#UAB234 | 1 | 2 |  | 2014-02-11 | 2015-05-05 | ton, assay |  | AT | non SI-conform unit of the mass in the mineralogy to determine the concentration of precious metals in ore according to the mass of the precious metal in milligrams in a sample of the mass of an assay sound (number of troy ounces in a short ton (1 000 lb)) | NIST. Guide for the use of the International System of Units (SI). NIST Special Publication 811. Gaithesburg: NIST (National Institute of Standards and Technology), United States Department of Commerce, 2008. |  |  |  | kg | ton, assay | <math xmlns="http://www.w3.org/1998/Math/MathML" display="block"> <!-- UAB234 --> <mrow> <mi mathvariant="normal">AT</mi> </mrow> </math> | [6 empty] | Standard | [20 empty] | C00041
| 0112/2///62720#UAB235 | 1 | 2 |  | 2014-02-11 | 2015-05-05 | centimetre of mercury (0 ºC) |  | cmHg (0 ºC) | non SI-conform unit of pressure, at which a value of 1 cmHg meets the static pressure, which is generated by a mercury at a temperature of 0 °C with a height of 1 centimetre | NIST. Guide for the use of the International System of Units (SI). NIST Special Publication 811. Gaithesburg: NIST (National Institute of Standards and Technology), United States Department of Commerce, 2008. |  |  |  | m⁻¹ kg s⁻² | centimetre of mercury (0 ºC) | <math xmlns="http://www.w3.org/1998/Math/MathML" display="block"> <!-- UAB235 --> <mrow> <mi mathvariant="normal">cmHg</mi> <mspace width="0.3em"/> <mfenced> <mrow> <mn>0</mn> <mspace width="0.3em"/> <mi mathvariant="normal">&#176;C</mi> </mrow> </mfenced> </mrow> </math> | [6 empty] | Standard | [20 empty] | C00041
| 0112/2///62720#UAB236 | 1 | 2 |  | 2014-02-11 | 2015-05-05 | centimetre of water (4 ºC) |  | cmH₂O (4 °C) | non SI-conform unit of pressure, at which a value of 1 cmH₂O meets the static pressure, which is generated by a head of water at a temperature of 4 °C with a height of 1 centimetre | NIST. Guide for the use of the International System of Units (SI). NIST Special Publication 811. Gaithesburg: NIST (National Institute of Standards and Technology), United States Department of Commerce, 2008. |  |  |  | m⁻¹ kg s⁻² | centimetre of water (4 ºC) | <math xmlns="http://www.w3.org/1998/Math/MathML" display="block"> <!-- UAB236 --> <mrow> <msub> <mi mathvariant="normal">cmH</mi> <mn>2</mn> </msub> <mi mathvariant="normal">O</mi> <mspace width="0.3em"/> <mfenced> <mrow> <mn>4</mn> <mspace width="0.3em"/> <mi mathvariant="normal">&#176;C</mi> </mrow> </mfenced> </mrow> </math> | [6 empty] | Standard | [20 empty] | C00041
| 0112/2///62720#UAB237 | 1 | 2 |  | 2014-02-11 | 2015-05-05 | foot of water (39.2 ºF) |  | ftH₂O (39,2 ºF) | non SI-conform unit of pressure according to the Anglo-American and Imperial system for units, whereas the value of 1 ftH₂O is equivalent to the static pressure, which is generated by a head of water at a temperature 39,2°F with a height of 1 foot | NIST. Guide for the use of the International System of Units (SI). NIST Special Publication 811. Gaithesburg: NIST (National Institute of Standards and Technology), United States Department of Commerce, 2008. |  |  |  | m⁻¹ kg s⁻² | foot of water (39.2 ºF) | <math xmlns="http://www.w3.org/1998/Math/MathML" display="block"> <!-- UAB237 --> <mrow> <msub> <mi mathvariant="normal">ftH</mi> <mn>2</mn> </msub> <mi mathvariant="normal">O</mi> <mspace width="0.3em"/> <mfenced> <mrow> <mn>39,2</mn> <mspace width="0.3em"/> <mi mathvariant="normal">&#176;F</mi> </mrow> </mfenced> </mrow> </math> | [6 empty] | Standard | [20 empty] | C00041
| 0112/2///62720#UAB238 | 1 | 2 |  | 2014-02-11 | 2015-05-05 | inch of mercury (32 ºF) |  | inHg (32 ºF) | non SI-conform unit of pressure according to the Anglo-American and Imperial system for units, whereas the value of 1 inHg meets the static pressure, which is generated by a mercury at a temperature of 32°F with a height of 1 inch | NIST. Guide for the use of the International System of Units (SI). NIST Special Publication 811. Gaithesburg: NIST (National Institute of Standards and Technology), United States Department of Commerce, 2008. |  |  |  | m⁻¹ kg s⁻² | inch of mercury (32 ºF) | <math xmlns="http://www.w3.org/1998/Math/MathML" display="block"> <!-- UAB238 --> <mrow> <mi mathvariant="normal">inHg</mi> <mspace width="0.3em"/> <mfenced> <mrow> <mn>32</mn> <mspace width="0.3em"/> <mi mathvariant="normal">&#176;F</mi> </mrow> </mfenced> </mrow> </math> | [6 empty] | Standard | [20 empty] | C00041
| 0112/2///62720#UAB239 | 1 | 2 |  | 2014-02-11 | 2015-05-05 | inch of mercury (60 ºF) |  | inHg (60 ºF) | non SI-conform unit of pressure according to the Anglo-American and Imperial system for units, whereas the value of 1 inHg meets the static pressure, which is generated by a mercury at a temperature of 60°F with a height of 1 inch | NIST. Guide for the use of the International System of Units (SI). NIST Special Publication 811. Gaithesburg: NIST (National Institute of Standards and Technology), United States Department of Commerce, 2008. |  |  |  | m⁻¹ kg s⁻² | inch of mercury (60 ºF) | <math xmlns="http://www.w3.org/1998/Math/MathML" display="block"> <!-- UAB239 --> <mrow> <mi mathvariant="normal">inHg</mi> <mspace width="0.3em"/> <mfenced> <mrow> <mn>60</mn> <mspace width="0.3em"/> <mi mathvariant="normal">&#176;F</mi> </mrow> </mfenced> </mrow> </math> | [6 empty] | Standard | [20 empty] | C00041
| 0112/2///62720#UAB240 | 1 | 2 |  | 2014-02-11 | 2015-05-05 | inch of water (39.2 ºF) |  | inH₂O (39,2 ºF) | non SI-conform unit of pressure according to the Anglo-American and Imperial system for units, whereas the value of 1 inH₂O meets the static pressure, which is generated by a head of water at a temperature of 39,2°F with a height of 1 inch | NIST. Guide for the use of the International System of Units (SI). NIST Special Publication 811. Gaithesburg: NIST (National Institute of Standards and Technology), United States Department of Commerce, 2008. |  |  |  | m⁻¹ kg s⁻² | inch of water (39.2 ºF) | <math xmlns="http://www.w3.org/1998/Math/MathML" display="block"> <!-- UAB240 --> <mrow> <msub> <mi mathvariant="normal">inH</mi> <mn>2</mn> </msub> <mi mathvariant="normal">O</mi> <mspace width="0.3em"/> <mfenced> <mrow> <mn>39,2</mn> <mspace width="0.3em"/> <mi mathvariant="normal">&#176;F</mi> </mrow> </mfenced> </mrow> </math> | [6 empty] | Standard | [20 empty] | C00041
| 0112/2///62720#UAB241 | 1 | 2 |  | 2014-02-11 | 2015-05-05 | inch of water (60 ºF) |  | inH₂O (60 ºF) | non SI-conform unit of pressure according to the Anglo-American and Imperial system for units, whereas the value of 1 inH₂O meets the static pressure, which is generated by a head of water at a temperature of 60°F with a height of 1 inch | NIST. Guide for the use of the International System of Units (SI). NIST Special Publication 811. Gaithesburg: NIST (National Institute of Standards and Technology), United States Department of Commerce, 2008. |  |  |  | m⁻¹ kg s⁻² | inch of water (60 ºF) | <math xmlns="http://www.w3.org/1998/Math/MathML" display="block"> <!-- UAB241 --> <mrow> <msub> <mi mathvariant="normal">inH</mi> <mn>2</mn> </msub> <mi mathvariant="normal">O</mi> <mspace width="0.3em"/> <mfenced> <mrow> <mn>60</mn> <mspace width="0.3em"/> <mi mathvariant="normal">&#176;F</mi> </mrow> </mfenced> </mrow> </math> | [6 empty] | Standard | [20 empty] | C00041
| 0112/2///62720#UAB242 | 1 | 2 |  | 2014-02-11 | 2015-05-05 | kip per square inch |  | ksi | non SI-conform unit of the pressure according to the Anglo-American system of units as the 1 000-fold of the unit of the force pound-force divided by the power of the unit inch by exponent 2 | NIST. Guide for the use of the International System of Units (SI). NIST Special Publication 811. Gaithesburg: NIST (National Institute of Standards and Technology), United States Department of Commerce, 2008. |  |  |  | m⁻¹ kg s⁻² | kip per square inch | <math xmlns="http://www.w3.org/1998/Math/MathML" display="block"> <!-- UAB242 --> <mrow> <mi mathvariant="normal">Ksi</mi> </mrow> </math> | [6 empty] | Standard | [20 empty] | C00041
| 0112/2///62720#UAB243 | 1 | 2 |  | 2014-02-11 | 2015-05-05 | poundal per square foot |  | pdl/ft² | non SI-conform unit of pressure by the Imperial system of units | NIST. Guide for the use of the International System of Units (SI). NIST Special Publication 811. Gaithesburg: NIST (National Institute of Standards and Technology), United States Department of Commerce, 2008. | 1 pdl/ft² = 1,488 164 Pa |  |  | m⁻¹ kg s⁻² | poundal per square foot | <math xmlns="http://www.w3.org/1998/Math/MathML" display="block"> <!-- UAB243 --> <mrow> <mfrac> <mrow> <mi mathvariant="normal">pdl</mi> </mrow> <msup> <mrow> <mi mathvariant="normal">ft</mi> </mrow> <mn>2</mn> </msup> </mfrac> </mrow> </math> | [6 empty] | Standard | [20 empty] | C00041
| 0112/2///62720#UAB244 | 1 | 2 |  | 2014-02-11 | 2015-05-05 | denier |  | den | traditional unit for the indication of the linear mass of textile fibers and yarns: 1 denier = 1/9 tex accordingly 1 g related to a length of 9 km | NIST. Guide for the use of the International System of Units (SI). NIST Special Publication 811. Gaithesburg: NIST (National Institute of Standards and Technology), United States Department of Commerce, 2008. |  |  |  | m⁻¹ kg | denier | <math xmlns="http://www.w3.org/1998/Math/MathML" display="block"> <!-- UAB244 --> <mrow> <mi mathvariant="normal">den</mi> </mrow> </math> | [6 empty] | Standard | [20 empty] | C00041
| 0112/2///62720#UAB245 | 1 | 2 |  | 2014-02-11 | 2015-05-05 | pound (avoirdupois) per yard |  | lb/yd | unit for linear mass according to avoirdupois system of units | NIST. Guide for the use of the International System of Units (SI). NIST Special Publication 811. Gaithesburg: NIST (National Institute of Standards and Technology), United States Department of Commerce, 2008. | 1 lb/yd = EUR 0,496 054 6 kg/m |  |  | m⁻¹ kg | pound (avoirdupois) per yard | <math xmlns="http://www.w3.org/1998/Math/MathML" display="block"> <!-- UAB245 --> <mrow> <mfrac> <mrow> <mi mathvariant="normal">lb</mi> </mrow> <mrow> <mi mathvariant="normal">yd</mi> </mrow> </mfrac> </mrow> </math> | [6 empty] | Standard | [20 empty] | C00041
| 0112/2///62720#UAB246 | 1 | 2 |  | 2014-02-11 | 2015-05-05 | tex |  | tex | unit for the indication of the linear mass of textile fibers and yarns | NIST. Guide for the use of the International System of Units (SI). NIST Special Publication 811. Gaithesburg: NIST (National Institute of Standards and Technology), United States Department of Commerce, 2008. |  | UN/ECE code: D34 |  | m⁻¹ kg | tex | <math xmlns="http://www.w3.org/1998/Math/MathML" display="block"> <!-- UAB246 --> <mrow> <mi mathvariant="normal">tex</mi> </mrow> </math> | [6 empty] | Standard | [20 empty] | C00041
| 0112/2///62720#UAB247 | 1 | 2 |  | 2014-02-11 | 2015-05-05 | square foot per hour |  | ft²/h | power of the unit foot according to the Anglo-American and Imperial system of units by exponent 2 divided by the unit of time hour | NIST. Guide for the use of the International System of Units (SI). NIST Special Publication 811. Gaithesburg: NIST (National Institute of Standards and Technology), United States Department of Commerce, 2008. | 1 ft²/h = 2,580 64·10-5 m²/s |  |  | m² s⁻¹ | square foot per hour | <math xmlns="http://www.w3.org/1998/Math/MathML" display="block"> <!-- UAB247 --> <mrow> <mfrac> <mrow> <msup> <mi mathvariant="normal">ft</mi> <mn>2</mn> </msup> </mrow> <mi mathvariant="normal">h</mi> </mfrac> </mrow> </math> | [6 empty] | Standard | [20 empty] | C00041
| 0112/2///62720#UAB248 | 1 | 2 |  | 2014-02-11 | 2015-05-05 | degree Fahrenheit hour per British thermal unit (international table) |  | ºF/(BtuIT/h) | non SI-conform unit of the thermal resistance according to the Imperial system of units | NIST. Guide for the use of the International System of Units (SI). NIST Special Publication 811. Gaithesburg: NIST (National Institute of Standards and Technology), United States Department of Commerce, 2008. | 1 ºF/(BtuIT/h) = 1,895 634 K/W |  |  | m⁻² kg⁻¹ s³ K | degree Fahrenheit hour per British thermal unit (international table) | <math xmlns="http://www.w3.org/1998/Math/MathML" display="block"> <!-- UAB248 --> <mrow> <mfrac> <mrow> <mo>&#xB0;</mo> <mi mathvariant="normal">F</mi> <mo>&#xB7;</mo> <mi mathvariant="normal">h</mi> </mrow> <mrow> <msub> <mrow> <mi mathvariant="normal">Btu</mi> </mrow> <mrow> <mi mathvariant="normal">IT</mi> </mrow> </msub> </mrow> </mfrac> </mrow> </math> | [6 empty] | Standard | [20 empty] | C00041
| 0112/2///62720#UAB249 | 1 | 2 |  | 2014-02-11 | 2015-05-05 | degree Fahrenheit hour per British thermal unit (thermochemical) |  | ºF/(Btuth/h) | non SI-conform unit of the thermal resistance according to the Imperial system of units | NIST. Guide for the use of the International System of Units (SI). NIST Special Publication 811. Gaithesburg: NIST (National Institute of Standards and Technology), United States Department of Commerce, 2008. | 1 ºF/(BtuIT/h) = 1,896 903 K/W |  |  | m⁻² kg⁻¹ s³ K | degree Fahrenheit hour per British thermal unit (thermochemical) | <math xmlns="http://www.w3.org/1998/Math/MathML" display="block"> <!-- UAB249 --> <mrow> <mfrac> <mrow> <mo>&#xB0;</mo> <mi mathvariant="normal">F</mi> <mo>&#xB7;</mo> <mi mathvariant="normal">h</mi> </mrow> <mrow> <msub> <mrow> <mi mathvariant="normal">Btu</mi> </mrow> <mrow> <mi mathvariant="normal">th</mi> </mrow> </msub> </mrow> </mfrac> </mrow> </math> | [6 empty] | Standard | [20 empty] | C00041
| 0112/2///62720#UAB250 | 1 | 2 |  | 2014-02-11 | 2015-05-05 | degree Fahrenheit second per British thermal unit (international table) |  | ºF/(BtuIT/s) | non SI-conform unit of the thermal resistance according to the Imperial system of units | NIST. Guide for the use of the International System of Units (SI). NIST Special Publication 811. Gaithesburg: NIST (National Institute of Standards and Technology), United States Department of Commerce, 2008. | 1 ºF/(BtuIT/s) = 5,265 651·10⁻⁴ K/W |  |  | m⁻² kg⁻¹ s³ K | degree Fahrenheit second per British thermal unit (international table) | <math xmlns="http://www.w3.org/1998/Math/MathML" display="block"> <!-- UAB250 --> <mrow> <mfrac> <mrow> <mo>&#xB0;</mo> <mi mathvariant="normal">F</mi> <mo>&#xB7;</mo> <mi mathvariant="normal">s</mi> </mrow> <mrow> <msub> <mrow> <mi mathvariant="normal">Btu</mi> </mrow> <mrow> <mi mathvariant="normal">IT</mi> </mrow> </msub> </mrow> </mfrac> </mrow> </math> | [6 empty] | Standard | [20 empty] | C00041
| 0112/2///62720#UAB251 | 1 | 2 |  | 2014-02-11 | 2015-05-05 | degree Fahrenheit second per British thermal unit (thermochemical) |  | ºF/(Btuth/s) | non SI-conform unit of the thermal resistance according to the Imperial system of units | NIST. Guide for the use of the International System of Units (SI). NIST Special Publication 811. Gaithesburg: NIST (National Institute of Standards and Technology), United States Department of Commerce, 2008. | 1 ºF/(BtuIT/s) = 5,269 175·10⁻⁴ K/W |  |  | m⁻² kg⁻¹ s³ K | degree Fahrenheit second per British thermal unit (thermochemical) | <math xmlns="http://www.w3.org/1998/Math/MathML" display="block"> <!-- UAB251 --> <mrow> <mfrac> <mrow> <mo>&#xB0;</mo> <mi mathvariant="normal">F</mi> <mo>&#xB7;</mo> <mi mathvariant="normal">s</mi> </mrow> <mrow> <msub> <mrow> <mi mathvariant="normal">Btu</mi> </mrow> <mrow> <mi mathvariant="normal">th</mi> </mrow> </msub> </mrow> </mfrac> </mrow> </math> | [6 empty] | Standard | [20 empty] | C00041
| 0112/2///62720#UAB252 | 1 | 2 |  | 2014-02-11 | 2015-05-05 | degree Fahrenheit hour foot squared per British thermal unit (international table) inch |  | ºF·h·ft²/(BtuIT·in) | unit of specific thermal resistance according to the Imperial system of units | NIST. Guide for the use of the International System of Units (SI). NIST Special Publication 811. Gaithesburg: NIST (National Institute of Standards and Technology), United States Department of Commerce, 2008. | 1 ºF·h·ft²/(BtuIT·) = 6,933 472 m·K/W |  |  | m⁻¹ kg⁻¹ s³ K | degree Fahrenheit hour foot squared per British thermal unit (international table) inch | <math xmlns="http://www.w3.org/1998/Math/MathML" display="block"> <!-- UAB252 --> <mrow> <mfrac> <mrow> <mo>&#xB0;</mo> <mi mathvariant="normal">F</mi> <mo>&#xB7;</mo> <mi mathvariant="normal">h</mi> <mo>&#xB7;</mo> <msup> <mrow> <mi mathvariant="normal">ft</mi> </mrow> <mn>2</mn> </msup> </mrow> <mrow> <msub> <mrow> <mi mathvariant="normal">Btu</mi> </mrow> <mrow> <mi mathvariant="normal">IT</mi> </mrow> </msub> <mo>&#xB7;</mo> <mi mathvariant="normal">in</mi> </mrow> </mfrac> </mrow> </math> | [6 empty] | Standard | [20 empty] | C00041
| 0112/2///62720#UAB253 | 1 | 2 |  | 2014-02-11 | 2015-05-05 | degree Fahrenheit hour foot squared per British thermal unit (thermochemical) inch |  | ºF·h·ft²/(Btuth·in) | unit of specific thermal resistance according to the Imperial system of units | NIST. Guide for the use of the International System of Units (SI). NIST Special Publication 811. Gaithesburg: NIST (National Institute of Standards and Technology), United States Department of Commerce, 2008. | 1 ºF·h·ft²/(BtuIT·) = 6,938 112 m·K/W |  |  | m⁻¹ kg⁻¹ s³ K | degree Fahrenheit hour foot squared per British thermal unit (thermochemical) inch | <math xmlns="http://www.w3.org/1998/Math/MathML" display="block"> <!-- UAB253 --> <mrow> <mfrac> <mrow> <mo>&#xB0;</mo> <mi mathvariant="normal">F</mi> <mo>&#xB7;</mo> <mi mathvariant="normal">h</mi> <mo>&#xB7;</mo> <msup> <mrow> <mi mathvariant="normal">ft</mi> </mrow> <mn>2</mn> </msup> </mrow> <mrow> <msub> <mrow> <mi mathvariant="normal">Btu</mi> </mrow> <mrow> <mi mathvariant="normal">th</mi> </mrow> </msub> <mo>&#xB7;</mo> <mi mathvariant="normal">in</mi> </mrow> </mfrac> </mrow> </math> | [6 empty] | Standard | [20 empty] | C00041
| 0112/2///62720#UAB254 | 1 | 2 |  | 2014-02-11 | 2015-05-05 | lumen per square foot |  | lm/ft² | derived SI unit lumen divided by the power of the unit foot according to the Anglo-American and Imperial system of units by exponent 2 | NIST. Guide for the use of the International System of Units (SI). NIST Special Publication 811. Gaithesburg: NIST (National Institute of Standards and Technology), United States Department of Commerce, 2008. |  |  |  | m⁻² cd sr | lumen per square foot | <math xmlns="http://www.w3.org/1998/Math/MathML" display="block"> <!-- UAB254 --> <mrow> <mfrac> <mrow> <mi mathvariant="normal">lm</mi> </mrow> <msup> <mrow> <mi mathvariant="normal">ft</mi> </mrow> <mn>2</mn> </msup> </mfrac> </mrow> </math> | [6 empty] | Standard | [20 empty] | C00041
| 0112/2///62720#UAB255 | 1 | 2 |  | 2014-02-11 | 2015-05-05 | phot |  | ph | CGS unit of the illuminance, defined as lumen by square centimetre | NIST. Guide for the use of the International System of Units (SI). NIST Special Publication 811. Gaithesburg: NIST (National Institute of Standards and Technology), United States Department of Commerce, 2008. | 1 ph = 10.000 lx |  |  | m⁻² cd sr | phot | <math xmlns="http://www.w3.org/1998/Math/MathML" display="block"> <!-- UAB255 --> <mrow> <mi mathvariant="normal">ph</mi> </mrow> </math> | [6 empty] | Standard | [20 empty] | C00041
| 0112/2///62720#UAB256 | 1 | 2 |  | 2014-02-11 | 2015-05-05 | footcandle |  | ftc | non SI conform traditional unit, defined as density of light which impinges on a surface which has a distance of one foot from a light source, which shines with an intensity of an international candle | NIST. Guide for the use of the International System of Units (SI). NIST Special Publication 811. Gaithesburg: NIST (National Institute of Standards and Technology), United States Department of Commerce, 2008. | 1 ftc = 10,763 91 lx |  |  | m⁻² cd sr | footcandle | <math xmlns="http://www.w3.org/1998/Math/MathML" display="block"> <!-- UAB256 --> <mrow> <mi mathvariant="normal">ftc</mi> </mrow> </math> | [6 empty] | Standard | [20 empty] | C00041
| 0112/2///62720#UAB257 | 1 | 2 |  | 2014-02-11 | 2015-05-05 | candela per square inch |  | cd/in² | SI base unit candela divided by the power of unit inch according to the Anglo-American and Imperial system of units by exponent 2 | NIST. Guide for the use of the International System of Units (SI). NIST Special Publication 811. Gaithesburg: NIST (National Institute of Standards and Technology), United States Department of Commerce, 2008. |  |  |  | m⁻² cd | candela per square inch | <math xmlns="http://www.w3.org/1998/Math/MathML" display="block"> <!-- UAB257 --> <mrow> <mfrac> <mrow> <mi mathvariant="normal">cd</mi> </mrow> <msup> <mrow> <mi mathvariant="normal">in</mi> </mrow> <mn>2</mn> </msup> </mfrac> </mrow> </math> | [6 empty] | Standard | [20 empty] | C00041
| 0112/2///62720#UAB258 | 1 | 2 |  | 2014-02-11 | 2015-05-05 | footlambert |  | ftL | unit of the luminance according to the Anglo-American system of units, defined as emitted or reflected luminance of a lm/ft² | NIST. Guide for the use of the International System of Units (SI). NIST Special Publication 811. Gaithesburg: NIST (National Institute of Standards and Technology), United States Department of Commerce, 2008. | 1 truck = 3,426 259 cd/m² |  |  | m⁻² cd | footlambert | <math xmlns="http://www.w3.org/1998/Math/MathML" display="block"> <!-- UAB258 --> <mrow> <mi mathvariant="normal">ft</mi> <mo>&#xB7;</mo> <mi mathvariant="normal">L</mi> </mrow> </math> | [6 empty] | Standard | [20 empty] | C00041
| 0112/2///62720#UAB259 | 1 | 2 |  | 2014-02-11 | 2015-05-05 | lambert |  | Lb | CGS unit of luminance, defined as the emitted or reflected luminance by one lumen per square centimeter | NIST. Guide for the use of the International System of Units (SI). NIST Special Publication 811. Gaithesburg: NIST (National Institute of Standards and Technology), United States Department of Commerce, 2008. | 1 Lb = 3,183 099·10³ cd/m² |  |  | m⁻² cd | lambert | <math xmlns="http://www.w3.org/1998/Math/MathML" display="block"> <!-- UAB259 --> <mrow> <mi mathvariant="normal">Lb</mi> </mrow> </math> | [6 empty] | Standard | [20 empty] | C00041
| 0112/2///62720#UAB260 | 1 | 2 |  | 2014-02-11 | 2015-05-05 | stilb |  | sb | CGS unit of luminance, defined as emitted or reflected luminance by one lumen per square centimeter | NIST. Guide for the use of the International System of Units (SI). NIST Special Publication 811. Gaithesburg: NIST (National Institute of Standards and Technology), United States Department of Commerce, 2008. | 1 sb = 1,0·10⁴ cd/m² |  |  | m⁻² cd | stilb | <math xmlns="http://www.w3.org/1998/Math/MathML" display="block"> <!-- UAB260 --> <mrow> <mi mathvariant="normal">sb</mi> </mrow> </math> | [6 empty] | Standard | [20 empty] | C00041
| 0112/2///62720#UAB261 | 1 | 2 |  | 2014-02-11 | 2015-05-05 | ounce (avoirdupois) per square inch |  | oz/in² | unit of the surface specific mass (avoirdupois ounce according to the avoirdupois system of units according to the surface square inch according to the Anglo-American and Imperial system of units) | NIST. Guide for the use of the International System of Units (SI). NIST Special Publication 811. Gaithesburg: NIST (National Institute of Standards and Technology), United States Department of Commerce, 2008. | 1 oz/in² = 43,941 85 kg/m² |  |  | m⁻² kg | ounce (avoirdupois) per square inch | <math xmlns="http://www.w3.org/1998/Math/MathML" display="block"> <!-- UAB261 --> <mrow> <mfrac> <mrow> <mi mathvariant="normal">oz</mi> </mrow> <msup> <mrow> <mi mathvariant="normal">in</mi> </mrow> <mn>2</mn> </msup> </mfrac> </mrow> </math> | [6 empty] | Standard | [20 empty] | C00041
| 0112/2///62720#UAB262 | 1 | 2 |  | 2014-02-11 | 2015-05-05 | pound (avoirdupois) per square foot |  | lb/ft² | unit for areal-related mass as a unit pound according to the avoirdupois system of units divided by the power of the unit foot according to the Anglo-American and Imperial system of units by exponent 2 | NIST. Guide for the use of the International System of Units (SI). NIST Special Publication 811. Gaithesburg: NIST (National Institute of Standards and Technology), United States Department of Commerce, 2008. | 1 lb/ft² = 4,882 428 kg/m² | UN/ECE code: FP |  | m⁻² kg | pound (avoirdupois) per square foot | <math xmlns="http://www.w3.org/1998/Math/MathML" display="block"> <!-- UAB262 --> <mrow> <mfrac> <mrow> <mi mathvariant="normal">lb</mi> </mrow> <msup> <mrow> <mi mathvariant="normal">ft</mi> </mrow> <mn>2</mn> </msup> </mfrac> </mrow> </math> | [6 empty] | Standard | [20 empty] | C00041
| 0112/2///62720#UAB263 | 1 | 2 |  | 2014-02-11 | 2015-05-05 | British thermal unit (international table) per square foot hour |  | BtuIT/(ft²·h) | unit of the surface heat flux according to the Imperial system of units | NIST. Guide for the use of the International System of Units (SI). NIST Special Publication 811. Gaithesburg: NIST (National Institute of Standards and Technology), United States Department of Commerce, 2008. | 1 BtuIT/(ft²·h) = 3,154 591 W/m2 |  |  | kg s⁻³ | British thermal unit (international table) per square foot hour | <math xmlns="http://www.w3.org/1998/Math/MathML" display="block"> <!-- UAB263 --> <mrow> <mfrac> <mrow> <msub> <mi mathvariant="normal">Btu</mi> <mrow> <mi mathvariant="normal">IT</mi> </mrow> </msub> </mrow> <mrow> <msup> <mi mathvariant="normal">ft</mi> <mn>2</mn> </msup> <mo>&#xB7;</mo> <mi mathvariant="normal">h</mi> </mrow> </mfrac> </mrow> </math> | [6 empty] | Standard | [20 empty] | C00041
| 0112/2///62720#UAB264 | 1 | 2 |  | 2014-02-11 | 2015-05-05 | British thermal unit (thermochemical) per square foot hour |  | Btuth/(ft²·h) | unit of the surface heat flux according to the Imperial system of units | NIST. Guide for the use of the International System of Units (SI). NIST Special Publication 811. Gaithesburg: NIST (National Institute of Standards and Technology), United States Department of Commerce, 2008. | 1 Btuth/(ft²·h) = 3,152 481 W/m² |  |  | kg s⁻³ | British thermal unit (thermochemical) per square foot hour | <math xmlns="http://www.w3.org/1998/Math/MathML" display="block"> <!-- UAB264 --> <mrow> <mfrac> <mrow> <msub> <mi mathvariant="normal">Btu</mi> <mrow> <mi mathvariant="normal">th</mi> </mrow> </msub> </mrow> <mrow> <msup> <mi mathvariant="normal">ft</mi> <mn>2</mn> </msup> <mo>&#xB7;</mo> <mi mathvariant="normal">h</mi> </mrow> </mfrac> </mrow> </math> | [6 empty] | Standard | [20 empty] | C00041
| 0112/2///62720#UAB265 | 1 | 2 |  | 2014-02-11 | 2015-05-05 | British thermal unit (thermochemical) per square foot minute |  | Btuth/(ft²·min) | unit of the surface heat flux according to the Imperial system of units | NIST. Guide for the use of the International System of Units (SI). NIST Special Publication 811. Gaithesburg: NIST (National Institute of Standards and Technology), United States Department of Commerce, 2008. | 1 Btuth/(ft²·min) = 189,148 9 W/m² |  |  | kg s⁻³ | British thermal unit (thermochemical) per square foot minute | <math xmlns="http://www.w3.org/1998/Math/MathML" display="block"> <!-- UAB265 --> <mrow> <mfrac> <mrow> <msub> <mi mathvariant="normal">Btu</mi> <mrow> <mi mathvariant="normal">th</mi> </mrow> </msub> </mrow> <mrow> <msup> <mi mathvariant="normal">ft</mi> <mn>2</mn> </msup> <mo>&#xB7;</mo> <mi mathvariant="normal">min</mi> </mrow> </mfrac> </mrow> </math> | [6 empty] | Standard | [20 empty] | C00041
| 0112/2///62720#UAB266 | 1 | 2 |  | 2014-02-11 | 2015-05-05 | British thermal unit (international table) per foot squared second |  | BtuIT/(ft²·s) | unit of the surface heat flux according to the Imperial system of units | NIST. Guide for the use of the International System of Units (SI). NIST Special Publication 811. Gaithesburg: NIST (National Institute of Standards and Technology), United States Department of Commerce, 2008. | 1 BtuIT/(ft²·s) = 1,135 653 ·10⁴ W/m² |  |  | kg s⁻³ | British thermal unit (international table) per foot squared second | <math xmlns="http://www.w3.org/1998/Math/MathML" display="block"> <!-- UAB266 --> <mrow> <mfrac> <mrow> <msub> <mi mathvariant="normal">Btu</mi> <mrow> <mi mathvariant="normal">IT</mi> </mrow> </msub> </mrow> <mrow> <msup> <mi mathvariant="normal">ft</mi> <mn>2</mn> </msup> <mo>&#xB7;</mo> <mi mathvariant="normal">s</mi> </mrow> </mfrac> </mrow> </math> | [6 empty] | Standard | [20 empty] | C00041
| 0112/2///62720#UAB267 | 1 | 2 |  | 2014-02-11 | 2015-05-05 | British thermal unit (thermochemical) per foot squared second |  | Btuth/(ft²·s) | unit of the surface heat flux according to the Imperial system of units | NIST. Guide for the use of the International System of Units (SI). NIST Special Publication 811. Gaithesburg: NIST (National Institute of Standards and Technology), United States Department of Commerce, 2008. | 1 Btuth/(ft²·s) = 1,134 893 ·10⁴ W/m² |  |  | kg s⁻³ | British thermal unit (thermochemical) per foot squared second | <math xmlns="http://www.w3.org/1998/Math/MathML" display="block"> <!-- UAB267 --> <mrow> <mfrac> <mrow> <msub> <mi mathvariant="normal">Btu</mi> <mrow> <mi mathvariant="normal">th</mi> </mrow> </msub> </mrow> <mrow> <msup> <mi mathvariant="normal">ft</mi> <mn>2</mn> </msup> <mo>&#xB7;</mo> <mi mathvariant="normal">s</mi> </mrow> </mfrac> </mrow> </math> | [6 empty] | Standard | [20 empty] | C00041
| 0112/2///62720#UAB268 | 1 | 2 |  | 2014-02-11 | 2015-05-05 | British thermal unit (international table) per square inch second |  | BtuIT/(in²·s) | unit of the surface heat flux according to the Imperial system of units | NIST. Guide for the use of the International System of Units (SI). NIST Special Publication 811. Gaithesburg: NIST (National Institute of Standards and Technology), United States Department of Commerce, 2008. | 1 BtuIT/(in²·s) = 1,634 246·10⁶ W/m² |  |  | kg s⁻³ | British thermal unit (international table) per square inch second | <math xmlns="http://www.w3.org/1998/Math/MathML" display="block"> <!-- UAB268 --> <mrow> <mfrac> <mrow> <msub> <mi mathvariant="normal">Btu</mi> <mrow> <mi mathvariant="normal">IT</mi> </mrow> </msub> </mrow> <mrow> <msup> <mi mathvariant="normal">in</mi> <mn>2</mn> </msup> <mo>&#xB7;</mo> <mi mathvariant="normal">s</mi> </mrow> </mfrac> </mrow> </math> | [6 empty] | Standard | [20 empty] | C00041
| 0112/2///62720#UAB269 | 1 | 2 |  | 2014-02-11 | 2015-05-05 | calorie (thermochemical) per square centimetre minute |  | calth/(cm²·min) | unit of the surface heat flux according to the Imperial system of units | NIST. Guide for the use of the International System of Units (SI). NIST Special Publication 811. Gaithesburg: NIST (National Institute of Standards and Technology), United States Department of Commerce, 2008. | 1 calth/(cm²·min) = 697,333 3 W/m² |  |  | kg s⁻³ | calorie (thermochemical) per square centimetre minute | <math xmlns="http://www.w3.org/1998/Math/MathML" display="block"> <!-- UAB269 --> <mrow> <mfrac> <mrow> <msub> <mi mathvariant="normal">cal</mi> <mrow> <mi mathvariant="normal">th</mi> </mrow> </msub> </mrow> <mrow> <msup> <mi mathvariant="normal">cm</mi> <mn>2</mn> </msup> <mo>&#xB7;</mo> <mi mathvariant="normal">min</mi> </mrow> </mfrac> </mrow> </math> | [6 empty] | Standard | [20 empty] | C00041
| 0112/2///62720#UAB270 | 1 | 2 |  | 2014-02-11 | 2015-05-05 | calorie (thermochemical) per square centimetre second |  | calth/(cm²·s) | unit of the surface heat flux according to the Imperial system of units | NIST. Guide for the use of the International System of Units (SI). NIST Special Publication 811. Gaithesburg: NIST (National Institute of Standards and Technology), United States Department of Commerce, 2008. | 1 calth/(cm²·s) = 4,184 ·10⁴ W/m² |  |  | kg s⁻³ | calorie (thermochemical) per square centimetre second | <math xmlns="http://www.w3.org/1998/Math/MathML" display="block"> <!-- UAB270 --> <mrow> <mfrac> <mrow> <msub> <mi mathvariant="normal">cal</mi> <mrow> <mi mathvariant="normal">th</mi> </mrow> </msub> </mrow> <mrow> <msup> <mi mathvariant="normal">cm</mi> <mn>2</mn> </msup> <mo>&#xB7;</mo> <mi mathvariant="normal">s</mi> </mrow> </mfrac> </mrow> </math> | [6 empty] | Standard | [20 empty] | C00041
| 0112/2///62720#UAB271 | 1 | 2 |  | 2014-02-11 | 2015-05-05 | British thermal unit (international table) per degree Fahrenheit |  | BtuIT/ºF | unit of the heat capacity according to the Imperial system of units | NIST. Guide for the use of the International System of Units (SI). NIST Special Publication 811. Gaithesburg: NIST (National Institute of Standards and Technology), United States Department of Commerce, 2008. | 1 BtuIT/ºF = 1,899 101 kJ/K |  |  | m² kg s⁻² K⁻¹ | British thermal unit (international table) per degree Fahrenheit | <math xmlns="http://www.w3.org/1998/Math/MathML" display="block"> <!-- UAB271 --> <mrow> <mfrac> <mrow> <msub> <mrow> <mi mathvariant="normal">Btu</mi> </mrow> <mrow> <mi mathvariant="normal">IT</mi> </mrow> </msub> </mrow> <mi mathvariant="normal">&#176;F</mi> </mfrac> </mrow> </math> | [6 empty] | Standard | [20 empty] | C00041
| 0112/2///62720#UAB272 | 1 | 2 |  | 2014-02-11 | 2015-05-05 | British thermal unit (thermochemical) per degree Fahrenheit |  | Btuth/ºF | unit of the heat capacity according to the Imperial system of units | NIST. Guide for the use of the International System of Units (SI). NIST Special Publication 811. Gaithesburg: NIST (National Institute of Standards and Technology), United States Department of Commerce, 2008. |  |  |  | m² kg s⁻² K⁻¹ | British thermal unit (thermochemical) per degree Fahrenheit | <math xmlns="http://www.w3.org/1998/Math/MathML" display="block"> <!-- UAB272 --> <mrow> <mfrac> <mrow> <msub> <mrow> <mi mathvariant="normal">Btu</mi> </mrow> <mrow> <mi mathvariant="normal">th</mi> </mrow> </msub> </mrow> <mi mathvariant="normal">&#176;F</mi> </mfrac> </mrow> </math> | [6 empty] | Standard | [20 empty] | C00041
| 0112/2///62720#UAB273 | 1 | 2 |  | 2014-02-11 | 2015-05-05 | British thermal unit (international table) per degree Rankine |  | BtuIT/ºR | unit of the heat capacity according to the Imperial system of units | NIST. Guide for the use of the International System of Units (SI). NIST Special Publication 811. Gaithesburg: NIST (National Institute of Standards and Technology), United States Department of Commerce, 2008. | 1 BtuIT/ºR = 1,899 101 kJ/K |  |  | m² kg s⁻² K⁻¹ | British thermal unit (international table) per degree Rankine | <math xmlns="http://www.w3.org/1998/Math/MathML" display="block"> <!-- UAB273 --> <mrow> <mfrac> <mrow> <msub> <mrow> <mi mathvariant="normal">Btu</mi> </mrow> <mrow> <mi mathvariant="normal">IT</mi> </mrow> </msub> </mrow> <mi mathvariant="normal">&#176;R</mi> </mfrac> </mrow> </math> | [6 empty] | Standard | [20 empty] | C00041
| 0112/2///62720#UAB274 | 1 | 2 |  | 2014-02-11 | 2015-05-05 | British thermal unit (thermochemical) per degree Rankine |  | Btuth/ºR | unit of the heat capacity according to the Imperial system of units | NIST. Guide for the use of the International System of Units (SI). NIST Special Publication 811. Gaithesburg: NIST (National Institute of Standards and Technology), United States Department of Commerce, 2008. | 1 Btuth/ºR = 1,897 830 kJ/K |  |  | m² kg s⁻² K⁻¹ | British thermal unit (thermochemical) per degree Rankine | <math xmlns="http://www.w3.org/1998/Math/MathML" display="block"> <!-- UAB274 --> <mrow> <mfrac> <mrow> <msub> <mrow> <mi mathvariant="normal">Btu</mi> </mrow> <mrow> <mi mathvariant="normal">th</mi> </mrow> </msub> </mrow> <mi mathvariant="normal">&#176;R</mi> </mfrac> </mrow> </math> | [6 empty] | Standard | [20 empty] | C00041
| 0112/2///62720#UAB275 | 1 | 2 |  | 2014-02-11 | 2015-05-05 | British thermal unit (thermochemical) per pound degree Rankine |  | (Btuth/°R)/lb | unit of the heat capacity (British thermal unit according to the international table according to the Rankine degree) according to the Imperial system of units divided by the unit avoirdupois pound according to the avoirdupois system of units | NIST. Guide for the use of the International System of Units (SI). NIST Special Publication 811. Gaithesburg: NIST (National Institute of Standards and Technology), United States Department of Commerce, 2008. | 1 Btuth/(lb·°R) = 4 184 (J/(kg·K) |  |  | m² s⁻² K⁻¹ | British thermal unit (thermochemical) per pound degree Rankine | <math xmlns="http://www.w3.org/1998/Math/MathML" display="block"> <!-- UAB275 --> <mrow> <mfrac> <mrow> <msub> <mi mathvariant="normal">Btu</mi> <mrow> <mi mathvariant="normal">th</mi> </mrow> </msub> </mrow> <mrow> <mi mathvariant="normal">lb</mi> <mo>&#xB7;</mo> <mi mathvariant="normal">&#176;R</mi> </mrow> </mfrac> </mrow> </math> | [6 empty] | Standard | [20 empty] | C00041
| 0112/2///62720#UAB276 | 1 | 2 |  | 2014-02-11 | 2015-05-05 | British thermal unit (international table) per hour foot squared degree Fahrenheit |  | BtuIT/(h·ft²·ºF) | unit of the heat transition coefficient according to the Imperial system of units | NIST. Guide for the use of the International System of Units (SI). NIST Special Publication 811. Gaithesburg: NIST (National Institute of Standards and Technology), United States Department of Commerce, 2008. | 1 BtuIT/(h·ft²·ºF) = 5,678 263 W/(m²·K) |  |  | kg s⁻³ K⁻¹ | British thermal unit (international table) per hour foot squared degree Fahrenheit | <math xmlns="http://www.w3.org/1998/Math/MathML" display="block"> <!-- UAB276 --> <mrow> <mfrac> <msub> <mrow> <mi mathvariant="normal">Btu</mi> </mrow> <mrow> <mi mathvariant="normal">IT</mi> </mrow> </msub> <mrow> <mi mathvariant="normal">h</mi> <mo>&#xB7;</mo> <msup> <mi mathvariant="normal">ft</mi> <mn>2</mn> </msup> <mo>&#xB7;</mo> <mi mathvariant="normal">&#xB0;F</mi> </mrow> </mfrac> </mrow> </math> | [6 empty] | Standard | [20 empty] | C00041
| 0112/2///62720#UAB277 | 1 | 2 |  | 2014-02-11 | 2015-05-05 | British thermal unit (thermochemical) per hour foot squared degree Fahrenheit |  | Btuth/(h·ft²·ºF) | unit of the heat transition coefficient according to the imperial system of units | NIST. Guide for the use of the International System of Units (SI). NIST Special Publication 811. Gaithesburg: NIST (National Institute of Standards and Technology), United States Department of Commerce, 2008. | 1 Btuth/(h·ft²·ºF) = 5,674 466 W/(m²·K) |  |  | kg s⁻³ K⁻¹ | British thermal unit (thermochemical) per hour foot squared degree Fahrenheit | <math xmlns="http://www.w3.org/1998/Math/MathML" display="block"> <!-- UAB277 --> <mrow> <mfrac> <msub> <mrow> <mi mathvariant="normal">Btu</mi> </mrow> <mrow> <mi mathvariant="normal">th</mi> </mrow> </msub> <mrow> <mi mathvariant="normal">h</mi> <mo>&#xB7;</mo> <msup> <mi mathvariant="normal">ft</mi> <mn>2</mn> </msup> <mo>&#xB7;</mo> <mi mathvariant="normal">&#xB0;F</mi> </mrow> </mfrac> </mrow> </math> | [6 empty] | Standard | [20 empty] | C00041
| 0112/2///62720#UAB278 | 1 | 2 |  | 2014-02-11 | 2015-05-05 | British thermal unit (international table) per second foot squared degree Fahrenheit |  | BtuIT/(s·ft²·ºF) | unit of the heat transition coefficient according to the imperial system of units | NIST. Guide for the use of the International System of Units (SI). NIST Special Publication 811. Gaithesburg: NIST (National Institute of Standards and Technology), United States Department of Commerce, 2008. | 1 BtuIT/(s·ft²·ºF) = 2,044 175·10⁴ W/(m²·K) |  |  | kg s⁻³ K⁻¹ | British thermal unit (international table) per second foot squared degree Fahrenheit | <math xmlns="http://www.w3.org/1998/Math/MathML" display="block"> <!-- UAB278 --> <mrow> <mfrac> <mrow> <msub> <mrow> <mi mathvariant="normal">Btu</mi> </mrow> <mrow> <mi mathvariant="normal">IT</mi> </mrow> </msub> </mrow> <mrow> <mi mathvariant="normal">s</mi> <mo>&#xB7;</mo> <msup> <mi mathvariant="normal">ft</mi> <mn>2</mn> </msup> <mo>&#xB7;</mo> <mo>&#xB0;</mo> <mi mathvariant="normal">F</mi> </mrow> </mfrac> </mrow> </math> | [6 empty] | Standard | [20 empty] | C00041
| 0112/2///62720#UAB279 | 1 | 2 |  | 2014-02-11 | 2015-05-05 | British thermal unit (thermochemical) per second foot squared degree Fahrenheit |  | Btuth/(s·ft²·ºF) | unit of the heat transition coefficient according to the imperial system of units | NIST. Guide for the use of the International System of Units (SI). NIST Special Publication 811. Gaithesburg: NIST (National Institute of Standards and Technology), United States Department of Commerce, 2008. | 1 Btuth/(s·ft²·ºF) = 2,042 808·10⁴ W/(m²·K) |  |  | kg s⁻³ K⁻¹ | British thermal unit (thermochemical) per second foot squared degree Fahrenheit | <math xmlns="http://www.w3.org/1998/Math/MathML" display="block"> <!-- UAB279 --> <mrow> <mfrac> <mrow> <msub> <mrow> <mi mathvariant="normal">Btu</mi> </mrow> <mrow> <mi mathvariant="normal">th</mi> </mrow> </msub> </mrow> <mrow> <mi mathvariant="normal">s</mi> <mo>&#xB7;</mo> <msup> <mi mathvariant="normal">ft</mi> <mn>2</mn> </msup> <mo>&#xB7;</mo> <mo>&#xB0;</mo> <mi mathvariant="normal">F</mi> </mrow> </mfrac> </mrow> </math> | [6 empty] | Standard | [20 empty] | C00041
| 0112/2///62720#UAB280 | 1 | 2 |  | 2014-02-11 | 2015-05-05 | British thermal unit (international table) per cubic foot |  | BtuIT/ft³ | unit of the power density according to the Imperial system of units | NIST. Guide for the use of the International System of Units (SI). NIST Special Publication 811. Gaithesburg: NIST (National Institute of Standards and Technology), United States Department of Commerce, 2008. | 1 BtuIT/ft³ = 3,725 895·10⁴ J/m³ |  |  | m⁻¹ kg s⁻² | British thermal unit (international table) per cubic foot | <math xmlns="http://www.w3.org/1998/Math/MathML" display="block"> <!-- UAB280 --> <mrow> <mfrac> <mrow> <msub> <mi mathvariant="normal">Btu</mi> <mrow> <mi mathvariant="normal">IT</mi> </mrow> </msub> </mrow> <msup> <mrow> <mi mathvariant="normal">ft</mi> </mrow> <mn>3</mn> </msup> </mfrac> </mrow> </math> | [6 empty] | Standard | [20 empty] | C00041
| 0112/2///62720#UAB281 | 1 | 2 |  | 2014-02-11 | 2015-05-05 | British thermal unit (thermochemical) per cubic foot |  | Btuth/ft³ | unit of the power density according to the Imperial system of units | NIST. Guide for the use of the International System of Units (SI). NIST Special Publication 811. Gaithesburg: NIST (National Institute of Standards and Technology), United States Department of Commerce, 2008. | 1 Btuth/ft³ = 3,723 403·10⁴ J/m³ |  |  | m⁻¹ kg s⁻² | British thermal unit (thermochemical) per cubic foot | <math xmlns="http://www.w3.org/1998/Math/MathML" display="block"> <!-- UAB281 --> <mrow> <mfrac> <mrow> <msub> <mi mathvariant="normal">Btu</mi> <mrow> <mi mathvariant="normal">th</mi> </mrow> </msub> </mrow> <msup> <mrow> <mi mathvariant="normal">ft</mi> </mrow> <mn>3</mn> </msup> </mfrac> </mrow> </math> | [6 empty] | Standard | [20 empty] | C00041
| 0112/2///62720#UAB282 | 1 | 2 |  | 2014-02-11 | 2015-05-05 | British thermal unit (thermochemical) per pound |  | Btuth/lb | unit of the heat energy according to the Imperial system of units divided the unit avoirdupois pound according to the avoirdupois system of units | NIST. Guide for the use of the International System of Units (SI). NIST Special Publication 811. Gaithesburg: NIST (National Institute of Standards and Technology), United States Department of Commerce, 2008. | 1 Btuth/lb = 2,324 444 kJ/kg |  |  | m² s⁻² | British thermal unit (thermochemical) per pound | <math xmlns="http://www.w3.org/1998/Math/MathML" display="block"> <!-- UAB282 --> <mrow> <mfrac> <msub> <mrow> <mi mathvariant="normal">Btu</mi> </mrow> <mrow> <mi mathvariant="normal">th</mi> </mrow> </msub> <mi mathvariant="normal">lb</mi> </mfrac> </mrow> </math> | [6 empty] | Standard | [20 empty] | C00041
| 0112/2///62720#UAB283 | 1 | 2 |  | 2014-02-11 | 2015-05-05 | British thermal unit (international table) per square foot |  | BtuIT/ft² | unit of the areal-related energy transmisson according to the Imperial system of units | NIST. Guide for the use of the International System of Units (SI). NIST Special Publication 811. Gaithesburg: NIST (National Institute of Standards and Technology), United States Department of Commerce, 2008. | 1 BtuIT/ft² = 1,135 653·10⁴ J/m² |  |  | kg s⁻² | British thermal unit (international table) per square foot | <math xmlns="http://www.w3.org/1998/Math/MathML" display="block"> <!-- UAB283 --> <mrow> <mfrac> <msub> <mrow> <mi mathvariant="normal">Btu</mi> </mrow> <mrow> <mi mathvariant="normal">IT</mi> </mrow> </msub> <msup> <mrow> <mi mathvariant="normal">ft</mi> </mrow> <mn>2</mn> </msup> </mfrac> </mrow> </math> | [6 empty] | Standard | [20 empty] | C00041
| 0112/2///62720#UAB284 | 1 | 2 |  | 2014-02-11 | 2015-05-05 | British thermal unit (thermochemical) per square foot |  | Btuth/ft² | unit of the areal-related energy transmisson according to the Imperial system of units | NIST. Guide for the use of the International System of Units (SI). NIST Special Publication 811. Gaithesburg: NIST (National Institute of Standards and Technology), United States Department of Commerce, 2008. | 1 Btuth/ft² = 1,134 893·10⁴ J/m² |  |  | kg s⁻² | British thermal unit (thermochemical) per square foot | <math xmlns="http://www.w3.org/1998/Math/MathML" display="block"> <!-- UAB284 --> <mrow> <mfrac> <msub> <mrow> <mi mathvariant="normal">Btu</mi> </mrow> <mrow> <mi mathvariant="normal">th</mi> </mrow> </msub> <msup> <mrow> <mi mathvariant="normal">ft</mi> </mrow> <mn>2</mn> </msup> </mfrac> </mrow> </math> | [6 empty] | Standard | [20 empty] | C00041
| 0112/2///62720#UAB285 | 1 | 2 |  | 2014-02-11 | 2015-05-05 | calorie (thermochemical) per square centimetre |  | calth/cm² | unit of the areal-related energy transmisson according to the Imperial system of units | NIST. Guide for the use of the International System of Units (SI). NIST Special Publication 811. Gaithesburg: NIST (National Institute of Standards and Technology), United States Department of Commerce, 2008. | 1 calth/cm² = 4,184·10⁴ J/m² |  |  | kg s⁻² | calorie (thermochemical) per square centimetre | <math xmlns="http://www.w3.org/1998/Math/MathML" display="block"> <!-- UAB285 --> <mrow> <mfrac> <msub> <mrow> <mi mathvariant="normal">cal</mi> </mrow> <mrow> <mi mathvariant="normal">th</mi> </mrow> </msub> <msup> <mrow> <mi mathvariant="normal">cm</mi> </mrow> <mn>2</mn> </msup> </mfrac> </mrow> </math> | [6 empty] | Standard | [20 empty] | C00041
| 0112/2///62720#UAB286 | 1 | 2 |  | 2014-02-11 | 2015-05-05 | foot (U.S. survey) |  | ft (US survey) | unit commonly used in the United States at ordnance survey | NIST. Guide for the use of the International System of Units (SI). NIST Special Publication 811. Gaithesburg: NIST (National Institute of Standards and Technology), United States Department of Commerce, 2008. | 1 ft (US survey) = 0,304 800 6 m |  |  | m | foot (U.S. survey) | <math xmlns="http://www.w3.org/1998/Math/MathML" display="block"> <!-- UAB286 --> <mrow> <mi mathvariant="normal">ft</mi> <mspace width="0.3em"/> <mfenced> <mrow> <mi mathvariant="normal">US</mi> <mspace width="0.3em"/> <mi mathvariant="normal">survey</mi> </mrow> </mfenced> </mrow> </math> | [6 empty] | Standard | [20 empty] | C00041
| 0112/2///62720#UAB287 | 1 | 2 |  | 2014-02-11 | 2015-05-05 | mile (based on U.S. survey foot) |  | mi (US survey) | unit commonly used in the United States at ordnance survey | NIST. Guide for the use of the International System of Units (SI). NIST Special Publication 811. Gaithesburg: NIST (National Institute of Standards and Technology), United States Department of Commerce, 2008. | 1 mi (US survey) = 1,609 347 km |  |  | m | mile (based on U.S. survey foot) | <math xmlns="http://www.w3.org/1998/Math/MathML" display="block"> <!-- UAB287 --> <mrow> <mi mathvariant="normal">mi</mi> <mspace width="0.3em"/> <mfenced> <mrow> <mi mathvariant="normal">US</mi> <mspace width="0.3em"/> <mi mathvariant="normal">survey</mi> </mrow> </mfenced> </mrow> </math> | [6 empty] | Standard | [20 empty] | C00041
| 0112/2///62720#UAB288 | 1 | 2 |  | 2014-02-11 | 2015-05-05 | acre‑foot (based on U.S. survey foot) |  | acre‑ft (US survey) | unit of the volume, which is used in the United States to measure/gauge the capacity of reservoirs | NIST. Guide for the use of the International System of Units (SI). NIST Special Publication 811. Gaithesburg: NIST (National Institute of Standards and Technology), United States Department of Commerce, 2008. | 1 acre-ft (US survey) = 1,233 489·10³ m³ " |  |  | m³ | acre‑foot (based on U.S. survey foot) | <math xmlns="http://www.w3.org/1998/Math/MathML" display="block"> <!-- UAB288 --> <mrow> <mrow> <mi mathvariant="normal">acre-ft</mi> </mrow> <mspace width="0.3em"/> <mfenced> <mrow> <mrow> <mi mathvariant="normal">US</mi> <mspace width="0.3em"/> <mi mathvariant="normal">survey</mi> </mrow> </mrow> </mfenced> </mrow> </math> | [6 empty] | Standard | [20 empty] | C00041
| 0112/2///62720#UAB289 | 1 | 2 |  | 2014-02-11 | 2015-05-05 | cord (128 ft3) |  | cord | traditional unit of the volume of stacked firewood which has been measured with a cord | NIST. Guide for the use of the International System of Units (SI). NIST Special Publication 811. Gaithesburg: NIST (National Institute of Standards and Technology), United States Department of Commerce, 2008. | 1 cord = 3,624 556 m³ |  |  | m³ | cord (128 ft3) | <math xmlns="http://www.w3.org/1998/Math/MathML" display="block"> <!-- UAB289 --> <mrow> <mi mathvariant="normal">cord</mi> </mrow> </math> | [6 empty] | Standard | [20 empty] | C00041
| 0112/2///62720#UAB290 | 1 | 2 |  | 2014-02-11 | 2015-05-05 | cubic mile (UK statute) |  | mi³ | unit of volume according to the Imperial system of units | NIST. Guide for the use of the International System of Units (SI). NIST Special Publication 811. Gaithesburg: NIST (National Institute of Standards and Technology), United States Department of Commerce, 2008. | NOTE 1 A Statute Mile (English mile) is a unit of length in Great Britain and the USA. It amounts to 1 609,344 m ¦ 1 mile (imp.) = 8 furlongs = 80 chains = 320 rods = 8 000 links ¦ 1 mile (based on US survey foot) = 1 609,347 meter ¦¦ NOTE 2 1 mi³ = 4,168 182·10⁹ m³ |  |  | m³ | cubic mile (UK statute) | <math xmlns="http://www.w3.org/1998/Math/MathML" display="block"> <!-- UAB290 --> <mrow> <mrow> <msup> <mrow> <mi mathvariant="normal">mi</mi> </mrow> <mn>3</mn> </msup> </mrow> </mrow> </math> | [6 empty] | Standard | [20 empty] | C00041
| 0112/2///62720#UAB291 | 1 | 2 |  | 2014-02-11 | 2015-05-05 | ton, register |  | RT | traditional unit of the cargo capacity | NIST. Guide for the use of the International System of Units (SI). NIST Special Publication 811. Gaithesburg: NIST (National Institute of Standards and Technology), United States Department of Commerce, 2008. | 1 RT = 2,831 685 m³ |  |  | m³ | ton, register | <math xmlns="http://www.w3.org/1998/Math/MathML" display="block"> <!-- UAB291 --> <mrow> <mi mathvariant="normal">RT</mi> </mrow> </math> | [6 empty] | Standard | [20 empty] | C00041
| 0112/2///62720#UAB292 | 1 | 2 |  | 2014-02-11 | 2015-05-05 | pound‑force foot per inch |  | lbf·ft/in | unit for length-related rotational moment according to the Anglo-American and Imperial system of units | NIST. Guide for the use of the International System of Units (SI). NIST Special Publication 811. Gaithesburg: NIST (National Institute of Standards and Technology), United States Department of Commerce, 2008. | 1 lbf·ft/in = 53,378 66 N·m/m " |  |  | m kg s⁻² | pound‑force foot per inch | <math xmlns="http://www.w3.org/1998/Math/MathML" display="block"> <!-- UAB292 --> <mrow><mrow><mi mathvariant="normal">lbf</mi></mrow><mo>&#xB7;</mo><mfrac><mrow><mi mathvariant="normal">ft</mi></mrow><mrow><mi mathvariant="normal">in</mi></mrow></mfrac></mrow></math> | [6 empty] | Standard | [20 empty] | C00041
| 0112/2///62720#UAB293 | 1 | 2 |  | 2014-02-11 | 2015-05-05 | pound‑force inch per inch |  | lbf·in/in | unit for length-related rotational moment according to the Anglo-American and Imperial system of units | NIST. Guide for the use of the International System of Units (SI). NIST Special Publication 811. Gaithesburg: NIST (National Institute of Standards and Technology), United States Department of Commerce, 2008. | 1 lbf·ft/in = 4,448 222 N·m/m |  |  | m kg s⁻² | pound‑force inch per inch | <math xmlns="http://www.w3.org/1998/Math/MathML" display="block"> <!-- UAB293 --> <mrow><mrow><mi mathvariant="normal">lbf</mi></mrow><mo>&#xB7;</mo><mfrac><mrow><mi mathvariant="normal">in</mi></mrow><mrow><mi mathvariant="normal">in</mi></mrow></mfrac></mrow></math> | [6 empty] | Standard | [20 empty] | C00041
| 0112/2///62720#UAB294 | 1 | 2 |  | 2014-02-11 | 2015-05-05 | perm (0 ºC) |  | perm (0 ºC) | traditional unit for the ability of a material to allow the transition of the steam, defined at a temperature of 0 °C as steam transmittance, where the mass of one grain steam penetrates an area of one foot squared at a pressure from one inch mercury per hour | NIST. Guide for the use of the International System of Units (SI). NIST Special Publication 811. Gaithesburg: NIST (National Institute of Standards and Technology), United States Department of Commerce, 2008. | 1 perm (0 ºC) = 5,721 35 ·10-¹¹ kg/(m²·Pa·s) " |  |  | m⁻¹ s | perm (0 ºC) | <math xmlns="http://www.w3.org/1998/Math/MathML" display="block"> <!-- UAB294 --> <mrow> <mi mathvariant="normal">perm</mi> <mspace width="0.3em"/> <mfenced> <mrow> <mi mathvariant="normal">0</mi> <mspace width="0.3em"/> <mi mathvariant="normal">&#176;C</mi> </mrow> </mfenced> </mrow> </math> | [6 empty] | Standard | [20 empty] | C00041
| 0112/2///62720#UAB295 | 1 | 2 |  | 2014-02-11 | 2015-05-05 | perm (23 ºC) |  | perm (23 ºC) | traditional unit for the ability of a material to allow the transition of the steam, defined at a temperature of 23 °C as steam transmittance at which the mass of one grain of steam penetrates an area of one square foot at a pressure of one inch mercury per hour | NIST. Guide for the use of the International System of Units (SI). NIST Special Publication 811. Gaithesburg: NIST (National Institute of Standards and Technology), United States Department of Commerce, 2008. | 1 perm (0 ºC) = 1 perm (0 ºC) = 5,745 25 ·10⁻¹¹ kg/(m²·Pa·s) |  |  | m⁻¹ s | perm (23 ºC) | <math xmlns="http://www.w3.org/1998/Math/MathML" display="block"> <!-- UAB295 --> <mrow> <mi mathvariant="normal">perm</mi> <mspace width="0.3em"/> <mfenced> <mrow> <mi mathvariant="normal">23</mi> <mspace width="0.3em"/> <mi mathvariant="normal">&#176;C</mi> </mrow> </mfenced> </mrow> </math> | [6 empty] | Standard | [20 empty] | C00041
| 0112/2///62720#UAB296 | 1 | 2 |  | 2014-02-11 | 2015-05-05 | langley |  | Ly | CGS unit of the areal-related energy transmission (as a measure of the incendent quantity of heat of solar radiation on the earth's surface) | NIST. Guide for the use of the International System of Units (SI). NIST Special Publication 811. Gaithesburg: NIST (National Institute of Standards and Technology), United States Department of Commerce, 2008. | 1 Ly = 4,184·10⁴ J/m² |  |  | kg s⁻² | langley | <math xmlns="http://www.w3.org/1998/Math/MathML" display="block"> <!-- UAB296 --> <mrow> <mi mathvariant="normal">Ly</mi> </mrow> </math> | [6 empty] | Standard | [20 empty] | C00041
| 0112/2///62720#UAB297 | 1 | 2 |  | 2014-02-11 | 2015-05-05 | barn |  | b | unit of the surface, which is used to show the effective cross section in the atomic physics and particle physics | NIST. Guide for the use of the International System of Units (SI). NIST Special Publication 811. Gaithesburg: NIST (National Institute of Standards and Technology), United States Department of Commerce, 2008. | 1 b = 10⁻²⁸ m² | UN/ECE code: A14 |  | m² | barn | <math xmlns="http://www.w3.org/1998/Math/MathML" display="block"> <!-- UAB297 --> <mrow> <mrow> <mi mathvariant="normal">b</mi> </mrow> </mrow> </math> | [6 empty] | Standard | [20 empty] | C00041
| 0112/2///62720#UAB298 | 1 | 2 |  | 2014-02-11 | 2015-05-05 | milligray per second |  | mGy/s | 0,001-fold of the derived SI unit gray divided by the SI base unit second |  |  |  |  | m² s⁻³ | milligray per second | <math xmlns="http://www.w3.org/1998/Math/MathML" display="block"> <!-- UAB298 --> <mrow> <mfrac> <mrow> <mi mathvariant="normal">mGy</mi> </mrow> <mrow> <mi mathvariant="normal">s</mi> </mrow> </mfrac> </mrow> </math> | [6 empty] | Standard | [20 empty] | C00041
| 0112/2///62720#UAB299 | 1 | 2 |  | 2014-02-11 | 2015-05-05 | microgray per second |  | µGy/s | 0,000 001-fold of the derived SI unit gray divided by the SI base unit second |  |  |  |  | m² s⁻³ | microgray per second | <math xmlns="http://www.w3.org/1998/Math/MathML" display="block"> <!-- UAB299 --> <mrow> <mfrac> <mrow> <mi mathvariant="normal">&#x3BC;Gy</mi> </mrow> <mrow> <mi mathvariant="normal">s</mi> </mrow> </mfrac> </mrow> </math> | [6 empty] | Standard | [20 empty] | C00041
| 0112/2///62720#UAB300 | 1 | 2 |  | 2014-02-11 | 2015-05-05 | nanogray per second |  | nGy/s | 0,000 000 001-fold of the derived SI unit gray divided by the SI base unit second |  |  |  |  | m² s⁻³ | nanogray per second | <math xmlns="http://www.w3.org/1998/Math/MathML" display="block"> <!-- UAB300 --> <mrow> <mfrac> <mrow> <mi mathvariant="normal">nGy</mi> </mrow> <mrow> <mi mathvariant="normal">s</mi> </mrow> </mfrac> </mrow> </math> | [6 empty] | Standard | [20 empty] | C00041
| 0112/2///62720#UAB301 | 1 | 2 |  | 2014-02-11 | 2015-05-05 | sievert per second |  | Sv/s | derived SI unit sievert devided by the SI base unit second |  |  |  |  | m² s⁻³ | sievert per second | <math xmlns="http://www.w3.org/1998/Math/MathML" display="block"> <!-- UAB301 --> <mrow> <mfrac> <mrow> <mi mathvariant="normal">Sv</mi> </mrow> <mrow> <mi mathvariant="normal">s</mi> </mrow> </mfrac> </mrow> </math> | [6 empty] | Standard | [20 empty] | C00041
| 0112/2///62720#UAB302 | 1 | 2 |  | 2014-02-11 | 2015-05-05 | millisievert per second |  | mSv/s | 0,001-fold of the derived SI unit Sievert devided by the SI base unit second |  |  |  |  | m² s⁻³ | millisievert per second | <math xmlns="http://www.w3.org/1998/Math/MathML" display="block"> <!-- UAB302 --> <mrow> <mfrac> <mrow> <mi mathvariant="normal">mSv</mi> </mrow> <mrow> <mi mathvariant="normal">s</mi> </mrow> </mfrac> </mrow> </math> | [6 empty] | Standard | [20 empty] | C00041
| 0112/2///62720#UAB303 | 1 | 2 |  | 2014-02-11 | 2015-05-05 | microsievert per second |  | µSv/s | 0,000 001-fold of the derived SI unit sievert devided by the SI base unit second |  |  |  |  | m² s⁻³ | microsievert per second | <math xmlns="http://www.w3.org/1998/Math/MathML" display="block"> <!-- UAB303 --> <mrow> <mfrac> <mrow> <mi mathvariant="normal">&#x3BC;Sv</mi> </mrow> <mrow> <mi mathvariant="normal">s</mi> </mrow> </mfrac> </mrow> </math> | [6 empty] | Standard | [20 empty] | C00041
| 0112/2///62720#UAB304 | 1 | 2 |  | 2014-02-11 | 2015-05-05 | nanosievert per second |  | nSv/s | 0,000 000 001-fold of the derived SI unit sievert devided by the SI base unit second |  |  |  |  | m² s⁻³ | nanosievert per second | <math xmlns="http://www.w3.org/1998/Math/MathML" display="block"> <!-- UAB304 --> <mrow> <mfrac> <mrow> <mi mathvariant="normal">nSv</mi> </mrow> <mrow> <mi mathvariant="normal">s</mi> </mrow> </mfrac> </mrow> </math> | [6 empty] | Standard | [20 empty] | C00041
| 0112/2///62720#UAB305 | 1 | 2 |  | 2014-02-11 | 2015-05-05 | byte per second |  | byte/s | unit byte divided by the SI base unit second | IEC 80000-13:2008 | To avoid confusion with the symbol B for bel, the symbol byte is used - according to IEC 61360-1:2004 and ISO 13584-42:1998, but contrary to IEC 60027-2:2005. |  |  |  | byte per second | <math xmlns="http://www.w3.org/1998/Math/MathML" display="block"> <!-- UAB305 --> <mrow> <mfrac> <mrow> <mi mathvariant="normal">byte</mi> </mrow> <mrow> <mi mathvariant="normal">s</mi> </mrow> </mfrac> </mrow> </math> | [6 empty] | Standard | [20 empty] | C00041
| 0112/2///62720#UAB306 | 1 | 2 |  | 2014-02-11 | 2015-05-05 | kilobyte per second |  | kbyte/s | 1 000-fold of the unit byte devided by the SI base unit second |  | To avoid confusion with the symbol B for bel, the symbol byte is used - according to IEC 61360-1:2004 and ISO 13584-42:1998, but contrary to IEC 60027-2:2005. |  |  |  | kilobyte per second | <math xmlns="http://www.w3.org/1998/Math/MathML" display="block"> <!-- UAB306 --> <mrow> <mfrac> <mrow> <mi mathvariant="normal">kbyte</mi> </mrow> <mrow> <mi mathvariant="normal">s</mi> </mrow> </mfrac> </mrow> </math> | [6 empty] | Standard | [20 empty] | C00041
| 0112/2///62720#UAB307 | 1 | 2 |  | 2014-02-11 | 2015-05-05 | megabyte per second |  | Mbyte/s | 1 000 000-fold of the unit byte devided by the SI base unit second |  | To avoid confusion with the symbol B for bel, the symbol byte is used - according to IEC 61360-1:2004 and ISO 13584-42:1998, but contrary to IEC 60027-2:2005. |  |  |  | megabyte per second | <math xmlns="http://www.w3.org/1998/Math/MathML" display="block"> <!-- UAB307 --> <mrow> <mfrac> <mrow> <mi mathvariant="normal">Mbyte</mi> </mrow> <mrow> <mi mathvariant="normal">s</mi> </mrow> </mfrac> </mrow> </math> | [6 empty] | Standard | [20 empty] | C00041
| 0112/2///62720#UAB308 | 1 | 2 |  | 2014-02-11 | 2015-05-05 | newton metre per degree |  | N·m/° | product of the derived SI unit newton and the SI base unit metre divided by the unit degree |  |  | UN/ECE code: F89 |  | m² kg s⁻² rad⁻¹ | newton metre per degree | <math xmlns="http://www.w3.org/1998/Math/MathML" display="block"> <!-- UAB308 --> <mrow> <mfrac> <mrow> <mi mathvariant="normal">N</mi> <mo>&#xB7;</mo> <mi mathvariant="normal">m</mi> </mrow> <mo>&#xB0;</mo> </mfrac> </mrow> </math> | [6 empty] | Standard | [20 empty] | C00041
| 0112/2///62720#UAB309 | 1 | 2 |  | 2014-02-11 | 2015-05-05 | newton metre per radian |  | N·m/rad | product of the derived SI unit newton and the SI base unit metre divided by the unit radian |  |  |  |  | m² kg s⁻² rad⁻¹ | newton metre per radian | <math xmlns="http://www.w3.org/1998/Math/MathML" display="block"> <!-- UAB309 --> <mrow> <mrow> <mi mathvariant="normal">N</mi> <mo>&#xB7;</mo> <mfrac> <mrow> <mi mathvariant="normal">m</mi> </mrow> <mrow> <mi mathvariant="normal">rad</mi> </mrow> </mfrac> </mrow> </mrow> </math> | [6 empty] | Standard | [20 empty] | C00041
| 0112/2///62720#UAB310 | 1 | 2 |  | 2014-02-11 | 2015-05-05 | kilogram per metre cubed pascal |  | (kg/m³)/Pa | SI base unit kilogram divided by the product of the power of the SI base unit metre with exponent 3 and the derived SI unit pascal |  |  |  |  | m⁻² s² | kilogram per metre cubed pascal | <math xmlns="http://www.w3.org/1998/Math/MathML" display="block"> <!-- UAB310 --> <mrow><mfrac><mfenced><mrow><mfrac><mrow><mi mathvariant="normal">kg</mi></mrow><msup><mi mathvariant="normal">m</mi><mn>3</mn></msup></mfrac></mrow></mfenced><mrow><mi mathvariant="normal">Pa</mi></mrow></mfrac></mrow></math> | [6 empty] | Standard | [20 empty] | C00041
| 0112/2///62720#UAB311 | 1 | 2 |  | 2014-02-11 | 2015-05-05 | poise per pascal |  | P/Pa | CGS unit poise divided by the derived SI unit pascal |  |  |  |  | s | poise per pascal | <math xmlns="http://www.w3.org/1998/Math/MathML" display="block"> <!-- UAB311 --> <mrow> <mfrac> <mrow> <mi mathvariant="normal">P</mi> </mrow> <mrow> <mi mathvariant="normal">Pa</mi> </mrow> </mfrac> </mrow> </math> | [6 empty] | Standard | [20 empty] | C00041
| 0112/2///62720#UAB312 | 1 | 2 |  | 2014-02-11 | 2015-05-05 | volt per pascal |  | V/Pa | derived SI unit volt divided by the derived SI unit pascal |  |  |  |  | m³ s⁻¹ A⁻¹ | volt per pascal | <math xmlns="http://www.w3.org/1998/Math/MathML" display="block"> <!-- UAB312 --> <mrow> <mfrac> <mrow> <mi mathvariant="normal">V</mi> </mrow> <mrow> <mi mathvariant="normal">Pa</mi> </mrow> </mfrac> </mrow> </math> | [6 empty] | Standard | [20 empty] | C00041
| 0112/2///62720#UAB313 | 1 | 3 |  | 2014-02-11 | 2015-05-05 | metre per second bar |  | (m/s)/bar | SI base unit meter divided by the product of SI base unit second and the unit bar |  |  |  |  | m² kg⁻¹ s | metre per second bar | <math xmlns="http://www.w3.org/1998/Math/MathML" display="block"> <!-- UAB313 --> <mrow> <mrow> <mfrac> <mfenced> <mrow> <mfrac> <mrow> <mi mathvariant="normal">m</mi> </mrow> <mrow> <mi mathvariant="normal">s</mi> </mrow> </mfrac> </mrow> </mfenced> <mrow> <mi mathvariant="normal">bar</mi> </mrow> </mfrac> </mrow> </mrow> </math> | [6 empty] | Standard | [20 empty] | C00041
| 0112/2///62720#UAB314 | 1 | 2 |  | 2014-02-11 | 2015-05-05 | stokes per pascal |  | St/Pa | CGS unit stokes divided by the derived SI unit pascal |  |  |  |  | m³ kg⁻¹ s | stokes per pascal | <math xmlns="http://www.w3.org/1998/Math/MathML" display="block"> <!-- UAB314 --> <mrow> <mfrac> <mrow> <mi mathvariant="normal">St</mi> </mrow> <mrow> <mi mathvariant="normal">Pa</mi> </mrow> </mfrac> </mrow> </math> | [6 empty] | Standard | [20 empty] | C00041
| 0112/2///62720#UAB315 | 1 | 2 |  | 2014-02-11 | 2015-05-05 | metre per pascal |  | m/Pa | SI base unit metre divided by the derived SI unit pascal |  |  |  |  | m² kg⁻¹ s² | metre per pascal | <math xmlns="http://www.w3.org/1998/Math/MathML" display="block"> <!-- UAB315 --> <mrow> <mfrac> <mrow> <mi mathvariant="normal">m</mi> </mrow> <mrow> <mi mathvariant="normal">Pa</mi> </mrow> </mfrac> </mrow> </math> | [6 empty] | Standard | [20 empty] | C00041
| 0112/2///62720#UAB316 | 1 | 2 |  | 2014-02-11 | 2015-05-05 | kilogram per pascal |  | kg/Pa | SI base unit kilogram divided by the derived SI unit pascal |  |  |  |  | m s² | kilogram per pascal | <math xmlns="http://www.w3.org/1998/Math/MathML" display="block"> <!-- UAB316 --> <mrow> <mfrac> <mrow> <mi mathvariant="normal">kg</mi> </mrow> <mrow> <mi mathvariant="normal">Pa</mi> </mrow> </mfrac> </mrow> </math> | [6 empty] | Standard | [20 empty] | C00041
| 0112/2///62720#UAB317 | 1 | 2 |  | 2014-02-11 | 2015-05-05 | mol per kilogram pascal |  | (mol/kg)/Pa | SI base unit mol divided by the product of the SI base unit kilogram and the derived SI unit pascal |  |  |  |  | m kg⁻² s² mol | mol per kilogram pascal | <math xmlns="http://www.w3.org/1998/Math/MathML" display="block"> <!-- UAB317 --> <mrow> <mrow> <mfrac> <mrow> <mfenced> <mrow> <mfrac> <mrow> <mi mathvariant="normal">mol</mi> </mrow> <mrow> <mi mathvariant="normal">kg</mi> </mrow> </mfrac> </mrow> </mfenced> </mrow> <mrow> <mi mathvariant="normal">Pa</mi> </mrow> </mfrac> </mrow> </mrow> </math> | [6 empty] | Standard | [20 empty] | C00041
| 0112/2///62720#UAB318 | 1 | 2 |  | 2014-02-11 | 2015-05-05 | mol per metre cubed pascal |  | (mol/m³)/Pa | SI base unit mol divided by the product of the power from the SI base unit metre with exponent 3 and the derived SI unit pascal |  |  |  |  | m⁻² kg⁻¹ s² mol | mol per metre cubed pascal | <math xmlns="http://www.w3.org/1998/Math/MathML" display="block"> <!-- UAB318 --> <mrow> <mfrac> <mrow> <mfenced> <mrow> <mfrac> <mrow> <mi mathvariant="normal">mol</mi> </mrow> <mrow> <msup> <mi mathvariant="normal">m</mi> <mrow> <mn>3</mn> </mrow> </msup> </mrow> </mfrac> </mrow> </mfenced> </mrow> <mrow> <mi mathvariant="normal">Pa</mi> </mrow> </mfrac> </mrow> </math> | [6 empty] | Standard | [20 empty] | C00041
| 0112/2///62720#UAB319 | 1 | 2 |  | 2014-02-11 | 2015-05-05 | kelvin per pascal |  | K/Pa | SI base unit kelvin divided by the derived SI unit pascal |  |  |  |  | m kg⁻¹ s² K | kelvin per pascal | <math xmlns="http://www.w3.org/1998/Math/MathML" display="block"> <!-- UAB319 --> <mrow> <mfrac> <mrow> <mi mathvariant="normal">&#x212A;</mi> </mrow> <mrow> <mi mathvariant="normal">Pa</mi> </mrow> </mfrac> </mrow> </math> | [6 empty] | Standard | [20 empty] | C00041
| 0112/2///62720#UAB320 | 1 | 2 |  | 2014-02-11 | 2015-05-05 | ampere per pascal |  | A/Pa | SI base unit ampere divided by the derived SI unit pascal |  |  |  |  | m kg⁻¹ s² A | ampere per pascal | <math xmlns="http://www.w3.org/1998/Math/MathML" display="block"> <!-- UAB320 --> <mrow> <mfrac> <mrow> <mi mathvariant="normal">A</mi> </mrow> <mrow> <mi mathvariant="normal">Pa</mi> </mrow> </mfrac> </mrow> </math> | [6 empty] | Standard | [20 empty] | C00041
| 0112/2///62720#UAB321 | 1 | 2 |  | 2014-02-11 | 2015-05-05 | kilogram per second pascal |  | (kg/s)/Pa | SI base unit kilogram divided by the product of the SI base unit second and the derived SI unit pascal |  |  |  |  | m s | kilogram per second pascal | <math xmlns="http://www.w3.org/1998/Math/MathML" display="block"> <!-- UAB321 --> <mrow> <mrow> <mfrac> <mrow> <mfenced> <mrow> <mfrac> <mrow> <mi mathvariant="normal">kg</mi> </mrow> <mrow> <mi mathvariant="normal">s</mi> </mrow> </mfrac> </mrow> </mfenced> </mrow> <mrow> <mi mathvariant="normal">Pa</mi> </mrow> </mfrac> </mrow> </mrow> </math> | [6 empty] | Standard | [20 empty] | C00041
| 0112/2///62720#UAB322 | 1 | 2 |  | 2014-02-11 | 2015-05-05 | metre cubed per second pascal |  | (m³/s)/Pa | power of the SI base unit meter by exponent 3 divided by the product of the SI base unit second and the derived SI base unit pascal |  |  |  |  | m⁴ kg⁻¹ s | metre cubed per second pascal | <math xmlns="http://www.w3.org/1998/Math/MathML" display="block"> <!-- UAB322 --> <mrow> <mrow> <mfrac> <mfenced> <mrow> <mfrac> <mrow> <msup> <mi mathvariant="normal">m</mi> <mrow> <mn>3</mn> </mrow> </msup> </mrow> <mrow> <mi mathvariant="normal">s</mi> </mrow> </mfrac> </mrow> </mfenced> <mrow> <mi mathvariant="normal">Pa</mi> </mrow> </mfrac> </mrow> </mrow> </math> | [6 empty] | Standard | [20 empty] | C00041
| 0112/2///62720#UAB323 | 1 | 2 |  | 2014-02-11 | 2015-05-05 | metre cubed per pascal |  | m³/Pa | power of the SI base unit meter by exponent 3 divided by the derived SI base unit pascal |  |  |  |  | m⁴ kg⁻¹ s² | metre cubed per pascal | <math xmlns="http://www.w3.org/1998/Math/MathML" display="block"> <!-- UAB323 --> <mrow> <mfrac> <mrow> <msup> <mi mathvariant="normal">m</mi> <mrow> <mn>3</mn> </mrow> </msup> </mrow> <mrow> <mi mathvariant="normal">Pa</mi> </mrow> </mfrac> </mrow> </math> | [6 empty] | Standard | [20 empty] | C00041
| 0112/2///62720#UAB324 | 1 | 2 |  | 2014-02-11 | 2015-05-05 | reciprocal joule |  | 1/J | reciprocal of the derived SI unit joule |  |  |  |  | m⁻² kg⁻¹ s² | reciprocal joule | <math xmlns="http://www.w3.org/1998/Math/MathML" display="block"> <!-- UAB324 --> <mrow> <mfrac> <mrow> <mn>1</mn> </mrow> <mrow> <mi mathvariant="normal">J</mi> </mrow> </mfrac> </mrow> </math> | [6 empty] | Standard | [20 empty] | C00041
| 0112/2///62720#UAB325 | 1 | 2 |  | 2014-02-11 | 2015-05-05 | metre cubed per metre squared second |  | (m³/s)/m² | unit of volume flow cubic meters by second related to the transmission surface in square metres |  |  |  |  | m s⁻¹ | metre cubed per metre squared second | <math xmlns="http://www.w3.org/1998/Math/MathML" display="block"> <!-- UAB325 --> <mrow> <mfrac> <mrow> <mfenced> <mrow> <mfrac> <mrow> <msup> <mi mathvariant="normal">m</mi> <mrow> <mn>3</mn> </mrow> </msup> </mrow> <mrow> <mi mathvariant="normal">s</mi> </mrow> </mfrac> </mrow> </mfenced> </mrow> <mrow> <msup> <mi mathvariant="normal">m</mi> <mn>2</mn> </msup> </mrow> </mfrac> </mrow> </math> | [6 empty] | Standard | [20 empty] | C00041
| 0112/2///62720#UAB326 | 1 | 2 |  | 2014-02-11 | 2015-05-05 | reciprocal volt |  | 1/V | reciprocal of the derived SI unit volt |  |  |  |  | m⁻² kg⁻¹ s³ A¹ | reciprocal volt | <math xmlns="http://www.w3.org/1998/Math/MathML" display="block"> <!-- UAB326 --> <mrow> <mfrac> <mrow> <mn>1</mn> </mrow> <mrow> <mi mathvariant="normal">V</mi> </mrow> </mfrac> </mrow> </math> | [6 empty] | Standard | [20 empty] | C00041
| 0112/2///62720#UAB327 | 1 | 3 |  | 2014-02-11 | 2017-03-08 | reciprocal radian |  | 1/rad | reciprocal of the unit radian |  |  |  |  | 1/rad | reciprocal radian | <math xmlns="http://www.w3.org/1998/Math/MathML" display="block"> <!-- UAB327 --> <mrow> <mfrac> <mrow> <mn>1</mn> </mrow> <mrow> <mi mathvariant="normal">rad</mi> </mrow> </mfrac> </mrow> </math> | [6 empty] | Standard | [20 empty] | C00041
| 0112/2///62720#UAB328 | 1 | 2 |  | 2014-02-11 | 2015-05-05 | metre per hour |  | m/h | SI base unit metre divided by the unit hour |  |  |  |  | m s⁻¹ | metre per hour | <math xmlns="http://www.w3.org/1998/Math/MathML" display="block"> <!-- UAB328 --> <mrow> <mfrac> <mrow> <mi mathvariant="normal">m</mi> </mrow> <mrow> <mi mathvariant="normal">h</mi> </mrow> </mfrac> </mrow> </math> | [6 empty] | Standard | [20 empty] | C00041
| 0112/2///62720#UAB332 | 1 | 2 |  | 2014-02-11 | 2015-05-05 | newton metre squared per ampere |  | N·m²/A | product of the derived SI unit newton and the power of SI base unit metre with exponent 2 divided by the SI base unit ampere |  |  |  |  | m³ kg s⁻² A⁻¹ | newton metre squared per ampere | <math xmlns="http://www.w3.org/1998/Math/MathML" display="block"> <!-- UAB332 --> <mrow> <mrow> <mi mathvariant="normal">N</mi> <mo>&#xB7;</mo> <mfrac> <msup> <mi mathvariant="normal">m</mi> <mn>2</mn> </msup> <mi mathvariant="normal">A</mi> </mfrac> </mrow> </mrow> </math> | [6 empty] | Standard | [20 empty] | C00041
| 0112/2///62720#UAB333 | 1 | 2 |  | 2014-02-11 | 2015-05-05 | weber metre |  | Wb·m | product of the derived SI unit weber and SI base unit metre |  |  |  |  | m³ kg s⁻² A⁻¹ | weber metre | <math xmlns="http://www.w3.org/1998/Math/MathML" display="block"> <!-- UAB333 --> <mrow> <mrow> <mi mathvariant="normal">Wb</mi> <mo>&#xB7;</mo> <mi mathvariant="normal">m</mi> </mrow> </mrow> </math> | [6 empty] | Standard | [20 empty] | C00041
| 0112/2///62720#UAB334 | 1 | 3 |  | 2014-02-11 | 2017-03-08 | mole per metre cubed to the power sum of stoichiometric numbers |  | mol/m²)**∑νB} | unit of the equilibrium constant on the basis of the concentration | ISO 80000-9:2009 |  |  |  |  | mole per metre cubed to the power sum of stoichiometric numbers | <math xmlns="http://www.w3.org/1998/Math/MathML" display="block"> <!-- UAB334 --> <mrow><msup><mrow><mi mathvariant="normal">Pa</mi></mrow><mrow><mo>&#x2211;</mo><msub><mi mathvariant="normal">&#x3BD;</mi><mi mathvariant="normal">B</mi></msub></mrow></msup></mrow></math> | [6 empty] | Standard | [20 empty] | C00041
| 0112/2///62720#UAB335 | 1 | 3 |  | 2014-02-11 | 2017-03-08 | pascal to the power sum of stoichiometric numbers |  | Pa**∑νB} | unit of the equilibrium constant on the basis of the pressure | ISO 80000-9:2009 |  |  |  |  | pascal to the power sum of stoichiometric numbers | <math xmlns="http://www.w3.org/1998/Math/MathML" display="block"> <!-- UAB335 --> <mrow><msup><mfenced><mrow><mfrac><mrow><mi mathvariant="normal">mol</mi></mrow><msup><mi mathvariant="normal">m</mi><mn>3</mn></msup></mfrac></mrow></mfenced><mrow><mo>&#x2211;</mo><msub><mi mathvariant="normal">&#x3BD;</mi><mi mathvariant="normal">B</mi></msub></mrow></msup></mrow></math> | [6 empty] | Standard | [20 empty] | C00041
| 0112/2///62720#UAB336 | 1 | 2 |  | 2014-02-11 | 2015-05-05 | joule per tesla |  | J/T | unit of the magnetic dipole moment of the molecule as derived SI unit joule divided by the derived SI unit tesla | ISO 80000-9:2009 |  |  |  | m² A | joule per tesla | <math xmlns="http://www.w3.org/1998/Math/MathML" display="block"> <!-- UAB336 --> <mrow> <mrow> <mfrac> <mi mathvariant="normal">J</mi><mi mathvariant="normal">T</mi> </mfrac> </mrow> </mrow> </math> | [6 empty] | Standard | [20 empty] | C00041
| 0112/2///62720#UAB337 | 1 | 2 |  | 2014-02-11 | 2015-05-05 | coulomb per metre |  | C/m | derived SI unit coulomb divided by the SI base unit metre | IEC 80000-6:2008 |  |  |  | m⁻¹ s A | coulomb per metre | <math xmlns="http://www.w3.org/1998/Math/MathML" display="block"> <!-- UAB337 --> <mrow> <mfrac> <mrow> <mi mathvariant="normal">C</mi> </mrow> <mrow> <mi mathvariant="normal">m</mi> </mrow> </mfrac> </mrow> </math> | [6 empty] | Standard | [20 empty] | C00041
| 0112/2///62720#UAB338 | 1 | 3 |  | 2014-02-11 | 2017-03-08 | decade |  | dec | 1 Dec = log2 10 ≈ 3,32 according to the logarithm for frequency range between f1 and f2, when f2/f1 = 10 | ISO 80000-8:2007 |  |  |  |  | decade | <math xmlns="http://www.w3.org/1998/Math/MathML" display="block"> <!-- UAB338 --> <mrow> <mrow> <mi mathvariant="normal">Dec</mi> </mrow> </mrow> </math> | [6 empty] | Standard | [20 empty] | C00041
| 0112/2///62720#UAB339 | 1 | 2 |  | 2014-02-11 | 2015-05-05 | pascal squared second |  | Pa²·s | unit of the set as a product of the power of derived SI unit pascal with exponent 2 and the SI base unit second | ISO 80000-8:2007 |  |  |  | m⁻² kg² s⁻³ | pascal squared second | <math xmlns="http://www.w3.org/1998/Math/MathML" display="block"> <!-- UAB339 --> <mrow> <mrow> <msup> <mi mathvariant="normal">Pa</mi> <mn>2</mn> </msup> <mo>&#xB7;</mo> <mi mathvariant="normal">s</mi> </mrow> </mrow> </math> | [6 empty] | Standard | [20 empty] | C00041
| 0112/2///62720#UAB340 | 1 | 2 |  | 2014-02-11 | 2015-05-05 | erlang |  | E | unit of the market value according to the feature of a single feature as a statistical measurement of the existing utilization | IEC 80000-13:2008 |  |  |  | 1 | erlang | <math xmlns="http://www.w3.org/1998/Math/MathML" display="block"> <!-- UAB340 --> <mrow> <mrow> <mi mathvariant="normal">E</mi> </mrow> </mrow> </math> | [6 empty] | Standard | [20 empty] | C00041
| 0112/2///62720#UAB341 | 1 | 3 |  | 2014-02-11 | 2017-03-08 | octet |  | o | synonym for byte: 1 octet = 8 bit = 1 byte | IEC 80000-13:2008 |  |  |  |  | octet | <math xmlns="http://www.w3.org/1998/Math/MathML" display="block"> <!-- UAB341 --> <mrow> <mrow> <mi mathvariant="normal">o</mi> </mrow> </mrow> </math> | [6 empty] | Standard | [20 empty] | C00041
| 0112/2///62720#UAB342 | 1 | 3 |  | 2014-02-11 | 2017-03-08 | octet per second |  | o/s | unit octet divided by the SI base unit second | IEC 80000-13:2008 |  |  |  |  | octet per second | <math xmlns="http://www.w3.org/1998/Math/MathML" display="block"> <!-- UAB342 --> <mrow> <mfrac> <mrow> <mi mathvariant="normal">o</mi> </mrow> <mrow> <mi mathvariant="normal">s</mi> </mrow> </mfrac> </mrow> </math> | [6 empty] | Standard | [20 empty] | C00041
| 0112/2///62720#UAB343 | 1 | 3 |  | 2014-02-11 | 2017-03-08 | Shannon |  | Sh | logarithmic unit for information equal to the content of decision of a sentence of two mutually exclusive events, expressed as a logarithm to base 2 | IEC 80000-13:2008 |  |  |  |  | Shannon | <math xmlns="http://www.w3.org/1998/Math/MathML" display="block"> <!-- UAB343 --> <mrow> <mrow> <mi mathvariant="normal">Sh</mi> </mrow> </mrow> </math> | [6 empty] | Standard | [20 empty] | C00041
| 0112/2///62720#UAB344 | 1 | 3 |  | 2014-02-11 | 2017-03-08 | Hartley |  | Hart | logarithmic unit for information equal to the content of decision of a sentence of ten mutually exclusive events, expressed as a logarithm to base 10 | IEC 80000-13:2008 |  |  |  |  | Hartley | <math xmlns="http://www.w3.org/1998/Math/MathML" display="block"> <!-- UAB344 --> <mrow> <mrow> <mi mathvariant="normal">Hart</mi> </mrow> </mrow> </math> | [6 empty] | Standard | [20 empty] | C00041
| 0112/2///62720#UAB345 | 1 | 3 |  | 2014-02-11 | 2017-03-08 | natural unit of information |  | nat | logarithmic unit for information equal to the content of decision of a sentence of ,718 281 828 459 mutually exclusive events, expressed as a logarithm to base Euler value e | IEC 80000-13:2008 |  |  |  |  | natural unit of information | <math xmlns="http://www.w3.org/1998/Math/MathML" display="block"> <!-- UAB345 --> <mrow> <mrow> <mi mathvariant="normal">nat</mi> </mrow> </mrow> </math> | [6 empty] | Standard | [20 empty] | C00041
| 0112/2///62720#UAB346 | 1 | 3 |  | 2014-02-11 | 2017-03-08 | shannon per second |  | Sh/s | time related logarithmic unit for information equal to the content of decision of a sentence of two mutually exclusive events, expressed as a logarithm to base 2 | IEC 80000-13:2008 |  |  |  |  | shannon per second | <math xmlns="http://www.w3.org/1998/Math/MathML" display="block"> <!-- UAB346 --> <mrow> <mrow> <mfrac> <mrow> <mi mathvariant="normal">Sh</mi> </mrow> <mi mathvariant="normal">s</mi> </mfrac> </mrow> </mrow> </math> | [6 empty] | Standard | [20 empty] | C00041
| 0112/2///62720#UAB347 | 1 | 3 |  | 2014-02-11 | 2017-03-08 | hartley per second |  | Hart/s | time related logarithmic unit for information equal to the content of decision of a sentence of ten mutually exclusive events, expressed as a logarithm to base 10 | IEC 80000-13:2008 |  |  |  |  | hartley per second | <math xmlns="http://www.w3.org/1998/Math/MathML" display="block"> <!-- UAB347 --> <mrow> <mrow> <mfrac> <mrow> <mi mathvariant="normal">Hart</mi> </mrow> <mi mathvariant="normal">s</mi> </mfrac> </mrow> </mrow> </math> | [6 empty] | Standard | [20 empty] | C00041
| 0112/2///62720#UAB348 | 1 | 3 |  | 2014-02-11 | 2017-03-08 | natural unit of information per second |  | nat/s | time related logarithmic unit for information equal to the content of decision of a sentence of 2,718 281 828 459 mutually exclusive events, expressed as a logarithm to base of the Euler value e | IEC 80000-13:2008 |  |  |  |  | natural unit of information per second | <math xmlns="http://www.w3.org/1998/Math/MathML" display="block"> <!-- UAB348 --> <mrow> <mrow> <mfrac> <mrow> <mi mathvariant="normal">nat</mi> </mrow> <mi mathvariant="normal">s</mi> </mfrac> </mrow> </mrow> </math> | [6 empty] | Standard | [20 empty] | C00041
| 0112/2///62720#UAB349 | 1 | 2 |  | 2014-02-11 | 2015-05-05 | second per kilogram |  | s/kg | unit of the Einstein transition probability for spontaneous or inducing emissions and absorption according to ISO 80000-7:2008, expressed as SI base unit second divided by the SI base unit kilogramm | ISO 80000-7:2008 |  |  |  | kg⁻¹ s | second per kilogram | <math xmlns="http://www.w3.org/1998/Math/MathML" display="block"> <!-- UAB349 --> <mrow> <mfrac> <mrow> <mi mathvariant="normal">s</mi> </mrow> <mrow> <mi mathvariant="normal">kg</mi> </mrow> </mfrac> </mrow> </math> | [6 empty] | Standard | [20 empty] | C00041
| 0112/2///62720#UAB350 | 1 | 2 |  | 2014-02-11 | 2015-05-05 | watt metre squared |  | W·m² | unit of the first radiation constants c₁ = 2·π·h·c₀², the value of which is 3,741 771 18·10⁻¹⁶-fold that of the comparative value of the product of the derived SI unit watt multiplied with the power of the SI base unit metre with the exponent 2 | ISO 80000-7:2008 |  |  |  | m⁴ kg s⁻³ | watt metre squared | <math xmlns="http://www.w3.org/1998/Math/MathML" display="block"> <!-- UAB350 --> <mrow> <mrow> <mi mathvariant="normal">W</mi> <mo>&#xB7;</mo> <msup> <mi mathvariant="normal">m</mi> <mn>2</mn> </msup> </mrow> </mrow> </math> | [6 empty] | Standard | [20 empty] | C00041
| 0112/2///62720#UAB351 | 1 | 3 |  | 2014-02-11 | 2017-03-08 | bel |  | B | logarithmic relationship to base 10 | ISO 80000-3:2006 |  |  |  |  | bel | <math xmlns="http://www.w3.org/1998/Math/MathML" display="block"> <!-- UAB351 --> <mrow> <mrow> <mi mathvariant="normal">B</mi> </mrow> </mrow> </math> | [6 empty] | Standard | [20 empty] | C00041
| 0112/2///62720#UAB352 | 1 | 3 |  | 2014-02-11 | 2017-03-08 | second per radian metre cubed |  | 1/(Hz·rad·m³) | unit of the density of states as an expression of angular frequency as complement of the product of hertz and radiant and the power of SI base unit metre by exponent 3 | ISO 80000-12:2009 |  |  |  | m⁻³ s rad⁻¹ | second per radian metre cubed | <math xmlns="http://www.w3.org/1998/Math/MathML" display="block"> <!-- UAB352 --> <mrow> <mfrac> <mrow> <mn>1</mn> </mrow> <mrow> <mfenced> <mrow> <mi mathvariant="normal">Hz</mi> <mo>&#xB7;</mo> <mi mathvariant="normal">rad</mi> <mo>&#xB7;</mo> <msup> <mi mathvariant="normal">m</mi> <mn>3</mn> </msup> </mrow> </mfenced> </mrow> </mfrac> </mrow> </math> | [6 empty] | Standard | [20 empty] | C00041
| 0112/2///62720#UAB353 | 1 | 2 |  | 2014-02-11 | 2015-05-05 | ampere per metre squared kelvin squared |  | A/(m²·K²) | SI base unit ampere divided by the product of the power of the SI base unit metre with exponent 2 and the power of the SI base unit kelvin by exponent 2 | ISO 80000-12:2009 |  | UN/ECE code: A6 |  | m⁻² A K⁻² | ampere per metre squared kelvin squared | <math xmlns="http://www.w3.org/1998/Math/MathML" display="block"> <!-- UAB353 --> <mrow> <mfrac> <mrow> <mi mathvariant="normal">A</mi> </mrow> <mrow> <msup> <mi mathvariant="normal">m</mi> <mn>2</mn> </msup> <mo>&#xB7;</mo> <msup> <mi mathvariant="normal">&#x212A;</mi> <mn>2</mn> </msup> </mrow> </mfrac> </mrow> </math> | [6 empty] | Standard | [20 empty] | C00041
| 0112/2///62720#UAB354 | 1 | 2 |  | 2014-02-11 | 2015-05-05 | weber to the power minus one |  | 1/Wb | complement of the derived SI unit weber as unit of the Josephson constant, which value is equal to the 384 597,891-fold of the reference value gigahertz divided by volt | ISO 80000-12:2009 |  |  |  | m⁻² kg⁻¹ s² A | weber to the power minus one | <math xmlns="http://www.w3.org/1998/Math/MathML" display="block"> <!-- UAB354 --> <mrow> <mfrac> <mrow> <mn>1</mn> </mrow> <mrow> <mi mathvariant="normal">Wb</mi> </mrow> </mfrac> </mrow> </math> | [6 empty] | Standard | [20 empty] | C00041
| 0112/2///62720#UAB355 | 1 | 2 |  | 2014-02-11 | 2015-05-05 | kilogram metre per second squared |  | kg·m/s² | product of the SI base unit kilogram and the SI base unit metre divided by the power of the SI base unit second by exponent 2 |  |  |  |  | m kg s⁻² | kilogram metre per second squared | <math xmlns="http://www.w3.org/1998/Math/MathML" display="block"> <!-- UAB355 --> <mrow> <mfrac> <mrow> <mi mathvariant="normal">kg</mi> <mo>&#xB7;</mo> <mi mathvariant="normal">m</mi> </mrow> <mrow> <msup> <mi mathvariant="normal">s</mi> <mn>2</mn> </msup> </mrow> </mfrac> </mrow> </math> | [6 empty] | Standard | [20 empty] | C00041
| 0112/2///62720#UAB356 | 1 | 2 |  | 2014-02-11 | 2015-05-05 | joule per second |  | J/s | quotient of the derived SI unit joule divided by the SI base unit second |  |  |  |  | m² kg s⁻³ | joule per second | <math xmlns="http://www.w3.org/1998/Math/MathML" display="block"> <!-- UAB356 --> <mrow> <mrow> <mfrac> <mi mathvariant="normal">J</mi><mi mathvariant="normal">s</mi> </mfrac> </mrow> </mrow> </math> | [6 empty] | Standard | [20 empty] | C00041
| 0112/2///62720#UAB357 | 1 | 2 |  | 2014-02-11 | 2015-05-05 | picosiemens |  | pS | 0,000 000 000 001-fold of the derived SI unit siemens |  |  |  |  | m⁻² kg⁻¹ s³ A² | picosiemens | <math xmlns="http://www.w3.org/1998/Math/MathML" display="block"> <!-- UAB357 --> <mrow> <mrow> <mi mathvariant="normal">pS</mi> </mrow> </mrow> </math> | [6 empty] | Standard | [20 empty] | C00041
| 0112/2///62720#UAB358 | 1 | 2 |  | 2014-02-11 | 2015-05-05 | kiloweber |  | kWb | 1 000-fold of the derived SI unit weber |  |  |  |  | m² kg s⁻² A⁻¹ | kiloweber | <math xmlns="http://www.w3.org/1998/Math/MathML" display="block"> <!-- UAB358 --> <mrow> <mrow> <mi mathvariant="normal">kWb</mi> </mrow> </mrow> </math> | [6 empty] | Standard | [20 empty] | C00041
| 0112/2///62720#UAB359 | 1 | 2 |  | 2014-02-11 | 2015-05-05 | nanoohm |  | nΩ | 0,000 000 001-fold of the derived SI unit ohm |  |  |  |  | m² kg s⁻³ A⁻² | nanoohm | <math xmlns="http://www.w3.org/1998/Math/MathML" display="block"> <!-- UAB359 --> <mrow> <mrow> <mi mathvariant="normal">n&#x3A9;</mi> </mrow> </mrow> </math> | [6 empty] | Standard | [20 empty] | C00041
| 0112/2///62720#UAB360 | 1 | 2 |  | 2014-02-11 | 2015-05-05 | reciprocal inch |  | 1/in | complement of the unit inch according to the Anglo-American and Imperial system of units |  |  |  |  | m⁻¹ | reciprocal inch | <math xmlns="http://www.w3.org/1998/Math/MathML" display="block"> <!-- UAB360 --> <mrow> <mfrac> <mo>1</mo> <mrow> <mi mathvariant="normal">in</mi> </mrow> </mfrac> </mrow> </math> | [6 empty] | Standard | [20 empty] | C00041
| 0112/2///62720#UAB361 | 1 | 2 |  | 2014-02-11 | 2015-05-05 | reciprocal square inch |  | 1/in² | complement of the power of the unit inch according to the Anglo-American and Imperial system of units by exponent 2 |  |  |  |  | m⁻² | reciprocal square inch | <math xmlns="http://www.w3.org/1998/Math/MathML" display="block"> <!-- UAB361 --> <mrow> <mfrac> <mn>1</mn> <msup> <mrow> <mi mathvariant="normal">in</mi> </mrow> <mn>2</mn> </msup> </mfrac> </mrow> </math> | [6 empty] | Standard | [20 empty] | C00041
| 0112/2///62720#UAB362 | 1 | 2 |  | 2014-02-11 | 2015-05-05 | conventional metre of water |  | mH₂O | not SI-conform unit of pressure, whereas a value of 1 mH₂O is equivalent to the static pressure, which is produced by one metre high watercolumn |  |  |  |  | m⁻¹ kg s⁻² | conventional metre of water | <math xmlns="http://www.w3.org/1998/Math/MathML" display="block"> <!-- UAB362 --> <mrow> <mrow> <msub> <mi mathvariant="normal">mH</mi> <mn>2</mn> </msub> <mi mathvariant="normal">O</mi> </mrow> </mrow> </math> | [6 empty] | Standard | [20 empty] | C00041
| 0112/2///62720#UAB363 | 1 | 2 |  | 2014-02-11 | 2015-05-05 | picovolt |  | pV | 0,000 000 000 001-fold of the derived SI unit volt |  |  |  |  | m² kg s⁻³ A⁻¹ | picovolt | <math xmlns="http://www.w3.org/1998/Math/MathML" display="block"> <!-- UAB363 --> <mrow> <mrow> <mi mathvariant="normal">pV</mi> </mrow> </mrow> </math> | [6 empty] | Standard | [20 empty] | C00041
| 0112/2///62720#UAB364 | 1 | 2 |  | 2014-02-11 | 2015-05-05 | kilonewton per metre |  | kN/m | 1 000-fold of the derived SI unit newton divided by the SI base unit metre |  |  |  |  | kg s⁻² | kilonewton per metre | <math xmlns="http://www.w3.org/1998/Math/MathML" display="block"> <!-- UAB364 --> <mrow> <mfrac> <mrow> <mi mathvariant="normal">kN</mi> </mrow> <mrow> <mi mathvariant="normal">m</mi> </mrow> </mfrac> </mrow> </math> | [6 empty] | Standard | [20 empty] | C00041
| 0112/2///62720#UAB365 | 1 | 2 |  | 2014-02-11 | 2015-05-05 | kilocandela |  | kcd | 1 000-fold of the SI base unit candela |  |  |  |  | cd | kilocandela | <math xmlns="http://www.w3.org/1998/Math/MathML" display="block"> <!-- UAB365 --> <mrow> <mrow> <mi mathvariant="normal">kcd</mi> </mrow> </mrow> </math> | [6 empty] | Standard | [20 empty] | C00041
| 0112/2///62720#UAB366 | 1 | 2 |  | 2014-02-11 | 2015-05-05 | tonne per month |  | t/mo | unit tonne divided by the unit month |  |  |  |  | kg s⁻¹ | tonne per month | <math xmlns="http://www.w3.org/1998/Math/MathML" display="block"> <!-- UAB366 --> <mrow> <mrow> <mfrac> <mi mathvariant="normal">t</mi> <mrow> <mi mathvariant="normal">mo</mi> </mrow> </mfrac> </mrow> </mrow> </math> | [6 empty] | Standard | [20 empty] | C00041
| 0112/2///62720#UAB367 | 1 | 2 |  | 2014-02-11 | 2015-05-05 | tonne per year |  | t/y | unit tonne divided by the unit year with 365 days |  |  |  |  | kg s⁻¹ | tonne per year | <math xmlns="http://www.w3.org/1998/Math/MathML" display="block"> <!-- UAB367 --> <mrow> <mrow> <mfrac> <mi mathvariant="normal">t</mi> <mi mathvariant="normal">y</mi> </mfrac> </mrow> </mrow> </math> | [6 empty] | Standard | [20 empty] | C00041
| 0112/2///62720#UAB368 | 1 | 2 |  | 2014-02-11 | 2015-05-05 | kilogram metre |  | kg·m | unit of the imbalance as a product of the SI base unit kilogram and the SI base unit metre |  |  |  |  | m kg | kilogram metre | <math xmlns="http://www.w3.org/1998/Math/MathML" display="block"> <!-- UAB368 --> <mrow> <mrow> <mi mathvariant="normal">kg</mi> <mo>&#xB7;</mo> <mi mathvariant="normal">m</mi> </mrow> </mrow> </math> | [6 empty] | Standard | [20 empty] | C00041
| 0112/2///62720#UAB369 | 1 | 2 |  | 2014-02-11 | 2015-05-05 | millicandela |  | mcd | 0,001-fold of the SI base unit candela |  |  |  |  | cd | millicandela | <math xmlns="http://www.w3.org/1998/Math/MathML" display="block"> <!-- UAB369 --> <mrow> <mrow> <mi mathvariant="normal">mcd</mi> </mrow> </mrow> </math> | [6 empty] | Standard | [20 empty] | C00041
| 0112/2///62720#UAB370 | 1 | 2 |  | 2014-02-11 | 2015-05-05 | inch per year |  | in/y | unit of the length according to the Anglo-American and Imperial system of units divided by the unit common year with 365 days |  |  |  |  | m s⁻¹ | inch per year | <math xmlns="http://www.w3.org/1998/Math/MathML" display="block"> <!-- UAB370 --> <mrow> <mfrac> <mrow> <mi mathvariant="normal">in</mi> </mrow> <mi mathvariant="normal">y</mi> </mfrac> </mrow> </math> | [6 empty] | Standard | [20 empty] | C00041
| 0112/2///62720#UAB371 | 1 | 2 |  | 2014-02-11 | 2015-05-05 | dioptre |  | dpt | unit used at the statement of relative refractive indexes of optical systems as complement of the focal length with correspondence to: 1 dpt = 1/m |  |  |  |  | m⁻¹ | dioptre | <math xmlns="http://www.w3.org/1998/Math/MathML" display="block"> <!-- UAB371 --> <mrow> <mrow> <mi mathvariant="normal">dpt</mi> </mrow> </mrow> </math> | [6 empty] | Standard | [20 empty] | C00041
| 0112/2///62720#UAB372 | 1 | 3 |  | 2014-02-11 | 2017-03-08 | percent per month |  | %/mo | hundredths relating to the unit month | UNECE. Codes for units of measure used in international trade. Recommendation 20, Revision 7. Geneva: UNECE (United Nations Economic Commission for Europe), 2010. |  | UN/ECE code: H71 |  | s⁻¹ | percent per month | <math xmlns="http://www.w3.org/1998/Math/MathML" display="block"> <!-- UAB372 --> <mrow><mfrac><mo>%</mo><mrow><mi mathvariant="normal">mo</mi></mrow></mfrac></mrow></math> | [6 empty] | Standard | [20 empty] | C00041
| 0112/2///62720#UAB373 | 1 | 2 |  | 2014-02-11 | 2015-05-05 | percent per hectobar |  | %/hbar | hundredths relating to the 100-fold of unit bar | UNECE. Codes for units of measure used in international trade. Recommendation 20, Revision 7. Geneva: UNECE (United Nations Economic Commission for Europe), 2010. |  | UN/ECE code: H72 |  | m kg⁻¹ s² | percent per hectobar | <math xmlns="http://www.w3.org/1998/Math/MathML" display="block"> <!-- UAB373 --> <mrow><mfrac><mo>%</mo><mrow><mi mathvariant="normal">hbar</mi></mrow></mfrac></mrow></math> | [6 empty] | Standard | [20 empty] | C00041
| 0112/2///62720#UAB374 | 1 | 2 |  | 2014-02-11 | 2015-05-05 | watt per metre |  | W/m | derived SI unit watt divided by the SI base unit metre | UNECE. Codes for units of measure used in international trade. Recommendation 20, Revision 7. Geneva: UNECE (United Nations Economic Commission for Europe), 2010. |  | UN/ECE code: H74 |  | m kg s⁻³ | watt per metre | <math xmlns="http://www.w3.org/1998/Math/MathML" display="block"> <!-- UAB374 --> <mrow> <mfrac> <mrow> <mi mathvariant="normal">W</mi> </mrow> <mrow> <mi mathvariant="normal">m</mi> </mrow> </mfrac> </mrow> </math> | [6 empty] | Standard | [20 empty] | C00041
| 0112/2///62720#UAB375 | 1 | 2 |  | 2014-02-11 | 2015-05-05 | decapascal |  | daPa | 10-fold of the derived SI unit pascal | UNECE. Codes for units of measure used in international trade. Recommendation 20, Revision 7. Geneva: UNECE (United Nations Economic Commission for Europe), 2010. |  | UN/ECE code: H75 |  | m⁻¹ kg s⁻² | decapascal | <math xmlns="http://www.w3.org/1998/Math/MathML" display="block"> <!-- UAB375 --> <mrow> <mrow> <mi mathvariant="normal">daPa</mi> </mrow> </mrow> </math> | [6 empty] | Standard | [20 empty] | C00041
| 0112/2///62720#UAB376 | 1 | 2 |  | 2014-02-11 | 2015-05-05 | gram per millimetre |  | g/mm | 0,001-fold of the SI base unit kilogram divided by the 0,001-fold the SI base unit meter | UNECE. Codes for units of measure used in international trade. Recommendation 20, Revision 7. Geneva: UNECE (United Nations Economic Commission for Europe), 2010. |  | UN/ECE code: H76 |  | m⁻¹ kg | gram per millimetre | <math xmlns="http://www.w3.org/1998/Math/MathML" display="block"> <!-- UAB376 --> <mrow> <mfrac> <mrow> <mi mathvariant="normal">g</mi> </mrow> <mrow> <mi mathvariant="normal">mm</mi> </mrow> </mfrac> </mrow> </math> | [6 empty] | Standard | [20 empty] | C00041
| 0112/2///62720#UAB377 | 1 | 2 |  | 2014-02-11 | 2015-05-05 | French gauge |  | Fg | unit for the diameter of thin tubes in the medical technology (e.g. catheter) and telecommunications engineering (e.g. fiberglasses) with correspondence to: 1 Fg = 0,333 333 333 10 ⁻ ³ m | UNECE. Codes for units of measure used in international trade. Recommendation 20, Revision 7. Geneva: UNECE (United Nations Economic Commission for Europe), 2010. |  | UN/ECE code: H79 |  | m | French gauge | <math xmlns="http://www.w3.org/1998/Math/MathML" display="block"> <!-- UAB377 --> <mrow> <mi mathvariant="normal">Fg</mi> </mrow> </math> | [6 empty] | Standard | [20 empty] | C00041
| 0112/2///62720#UAB378 | 1 | 2 |  | 2014-02-11 | 2015-05-05 | millimetre per minute |  | mm/min | 0,001-fold of the SI base unit metre divided by the unit minute | UNECE. Codes for units of measure used in international trade. Recommendation 20, Revision 7. Geneva: UNECE (United Nations Economic Commission for Europe), 2010. |  | UN/ECE code: H81 |  | m s⁻¹ | millimetre per minute | <math xmlns="http://www.w3.org/1998/Math/MathML" display="block"> <!-- UAB378 --> <mrow> <mfrac> <mrow> <mi mathvariant="normal">mm</mi> </mrow> <mrow> <mi mathvariant="normal">min</mi> </mrow> </mfrac> </mrow> </math> | [6 empty] | Standard | [20 empty] | C00041
| 0112/2///62720#UAB379 | 1 | 3 |  | 2014-02-11 | 2015-05-05 | big point |  | bp | unit for the type size correspondening to: 1 bp = 1/72 in | UNECE. Codes for units of measure used in international trade. Recommendation 20, Revision 7. Geneva: UNECE (United Nations Economic Commission for Europe), 2010. |  | UN/ECE code: H82 |  |  | big point | <math xmlns="http://www.w3.org/1998/Math/MathML" display="block"> <!-- UAB379 --> <mrow> <mi mathvariant="normal">bp</mi> </mrow> </math> | [6 empty] | Standard | [20 empty] | C00041
| 0112/2///62720#UAB380 | 1 | 2 |  | 2014-02-11 | 2015-05-05 | litre per kilogram |  | l/kg | unit of the volume litre divided by the SI base unit kilogram | UNECE. Codes for units of measure used in international trade. Recommendation 20, Revision 7. Geneva: UNECE (United Nations Economic Commission for Europe), 2010. |  | UN/ECE code: H83 |  | m³ kg⁻¹ | litre per kilogram | <math xmlns="http://www.w3.org/1998/Math/MathML" display="block"> <!-- UAB380 --> <mrow> <mfrac> <mrow> <mi mathvariant="normal">l</mi> </mrow> <mrow> <mi mathvariant="normal">kg</mi> </mrow> </mfrac> </mrow> </math> | [6 empty] | Standard | [20 empty] | C00041
| 0112/2///62720#UAB381 | 1 | 2 |  | 2014-02-11 | 2015-05-05 | gram millimetre |  | g·mm | unit of the imbalance as product of the 0,001-fold of the SI base unit kilogram and the 0,001-fold of the SI base unit metre | UNECE. Codes for units of measure used in international trade. Recommendation 20, Revision 7. Geneva: UNECE (United Nations Economic Commission for Europe), 2010. |  | UN/ECE code: H84 |  | m kg | gram millimetre | <math xmlns="http://www.w3.org/1998/Math/MathML" display="block"> <!-- UAB381 --> <mrow> <mi mathvariant="normal">g</mi> <mo>&#xB7;</mo> <mi mathvariant="normal">mm</mi> </mrow> </math> | [6 empty] | Standard | [20 empty] | C00041
| 0112/2///62720#UAB382 | 1 | 2 |  | 2014-02-11 | 2015-05-05 | Charrière gauge |  | Ch | unit for the diameter of urological instruments and catheters for different purposes corresponding to: 1 Ch = 0,333 333 333 10 ⁻ ³ m |  |  |  |  | m | Charrière gauge | <math xmlns="http://www.w3.org/1998/Math/MathML" display="block"> <!-- UAB382 --> <mrow> <mi mathvariant="normal">Ch</mi> </mrow> </math> | [6 empty] | Standard | [20 empty] | C00041
| 0112/2///62720#UAB383 | 1 | 2 |  | 2014-02-11 | 2015-05-05 | ampere minute |  | A·min | product of the SI base unit ampere and the unit minute |  |  |  |  | s A | ampere minute | <math xmlns="http://www.w3.org/1998/Math/MathML" display="block"> <!-- UAB383 --> <mrow> <mrow> <mi mathvariant="normal">A</mi> <mo>&#xB7;</mo> <mi mathvariant="normal">min</mi> </mrow> </mrow> </math> | [6 empty] | Standard | [20 empty] | C00041
| 0112/2///62720#UAB384 | 1 | 2 |  | 2014-02-11 | 2015-05-05 | kilofarad |  | kF | 1 000-fold of the derived SI unit farad |  |  |  |  | m⁻² kg⁻¹ s⁴ A² | kilofarad | <math xmlns="http://www.w3.org/1998/Math/MathML" display="block"> <!-- UAB384 --> <mrow> <mrow> <mi mathvariant="normal">kF</mi> </mrow> </mrow> </math> | [6 empty] | Standard | [20 empty] | C00041
| 0112/2///62720#UAB385 | 1 | 2 |  | 2014-02-11 | 2015-05-05 | kilotesla |  | kT | 1 000-fold of the derived SI unit tesla |  |  |  |  | kg s⁻² A⁻¹ | kilotesla | <math xmlns="http://www.w3.org/1998/Math/MathML" display="block"> <!-- UAB385 --> <mrow> <mrow> <mi mathvariant="normal">kT</mi> </mrow> </mrow> </math> | [6 empty] | Standard | [20 empty] | C00041
| 0112/2///62720#UAB386 | 1 | 2 |  | 2014-02-11 | 2015-05-05 | kilohenry |  | kH | 1 000-fold of the derived SI unit henry |  |  |  |  | m² kg s⁻² A⁻² | kilohenry | <math xmlns="http://www.w3.org/1998/Math/MathML" display="block"> <!-- UAB386 --> <mrow> <mrow> <mi mathvariant="normal">kH</mi> </mrow> </mrow> </math> | [6 empty] | Standard | [20 empty] | C00041
| 0112/2///62720#UAB387 | 1 | 2 |  | 2014-02-11 | 2015-05-05 | pfund |  | pfd | outdated unit of the mass in Germany |  |  |  |  | kg | pfund | <math xmlns="http://www.w3.org/1998/Math/MathML" display="block"> <!-- UAB387 --> <mrow> <mi mathvariant="normal">pfd</mi> </mrow> </math> | [6 empty] | Standard | [20 empty] | C00041
| 0112/2///62720#UAB388 | 1 | 4 |  | 2014-02-11 | 2017-03-08 | pound per pound |  | lb/lb | proportion of the mass consisting of the avoirdupois pound according to the avoirdupois unit system divided by the avoirdupois pound according to the avoirdupois unit system |  |  |  |  | kg kg⁻¹ | pound per pound | <math xmlns="http://www.w3.org/1998/Math/MathML" display="block"> <!-- UAB388 --> <mrow> <mfrac> <mrow> <mi mathvariant="normal">lb</mi> </mrow> <mrow> <mi mathvariant="normal">lb</mi> </mrow> </mfrac> </mrow> </math> | [6 empty] | Standard | [20 empty] | C00041
| 0112/2///62720#UAB389 | 1 | 2 |  | 2014-02-11 | 2015-05-05 | gram per millimetre squared |  | g/mm² | 0,001-fold of the SI base unit kilogram divided by the 0 000 001-fold of the power of the SI base unit meter by exponent 2 |  |  |  |  | m⁻² kg | gram per millimetre squared | <math xmlns="http://www.w3.org/1998/Math/MathML" display="block"> <!-- UAB389 --> <mrow> <mfrac> <mrow> <mi mathvariant="normal">g</mi> </mrow> <mrow> <mi mathvariant="normal">m</mi> <msup> <mi mathvariant="normal">m</mi> <mn>2</mn> </msup> </mrow> </mfrac> </mrow> </math> | [6 empty] | Standard | [20 empty] | C00041
| 0112/2///62720#UAB390 | 1 | 2 |  | 2014-02-11 | 2015-05-05 | pound (avoirdupois) per square yard |  | lb/yd² | unit for areal-related mass as a unit pound according to the avoirdupois unit system divided by the power of the unit yard according to the Anglo-American and Imperial system of units with exponent 2 |  |  |  |  | m⁻² kg | pound (avoirdupois) per square yard | <math xmlns="http://www.w3.org/1998/Math/MathML" display="block"> <!-- UAB390 --> <mrow> <mfrac> <mrow> <mi mathvariant="normal">lb</mi> </mrow> <msup> <mrow> <mi mathvariant="normal">yd</mi> </mrow> <mn>2</mn> </msup> </mfrac> </mrow> </math> | [6 empty] | Standard | [20 empty] | C00041
| 0112/2///62720#UAB391 | 1 | 2 |  | 2014-02-11 | 2015-05-05 | kilopound per hour |  | klb/h | 1 000-fold of the unit of the mass avoirdupois pound according to the avoirdupois unit system divided by the unit hour |  |  |  |  | kg s⁻¹ | kilopound per hour | <math xmlns="http://www.w3.org/1998/Math/MathML" display="block"> <!-- UAB391 --> <mrow> <mfrac> <mrow> <mi mathvariant="normal">klb</mi> </mrow> <mrow> <mi mathvariant="normal">h</mi> </mrow> </mfrac> </mrow> </math> | [6 empty] | Standard | [20 empty] | C00041
| 0112/2///62720#UAB392 | 1 | 2 |  | 2014-02-11 | 2015-05-05 | kilometre per second |  | km/s | 1 000-fold of the SI base unit metre divided by the SI base unit second |  |  |  |  | m s⁻¹ | kilometre per second | <math xmlns="http://www.w3.org/1998/Math/MathML" display="block"> <!-- UAB392 --> <mrow> <mfrac> <mrow> <mi mathvariant="normal">km</mi> </mrow> <mrow> <mi mathvariant="normal">s</mi> </mrow> </mfrac> </mrow> </math> | [6 empty] | Standard | [20 empty] | C00041
| 0112/2///62720#UAB393 | 1 | 2 |  | 2014-02-11 | 2015-05-05 | inch per minute |  | in/min | unit inch according to the Anglo-American and Imperial system of units divided by the unit minute |  |  |  |  | m s⁻¹ | inch per minute | <math xmlns="http://www.w3.org/1998/Math/MathML" display="block"> <!-- UAB393 --> <mrow> <mfrac> <mrow> <mi mathvariant="normal">in</mi> </mrow> <mi mathvariant="normal">min</mi> </mfrac> </mrow> </math> | [6 empty] | Standard | [20 empty] | C00041
| 0112/2///62720#UAB394 | 1 | 2 |  | 2014-02-11 | 2015-05-05 | yard per second |  | yd/s | unit yard according to the Anglo-American and Imperial system of units divided by the SI base unit second |  |  |  |  | m s⁻¹ | yard per second | <math xmlns="http://www.w3.org/1998/Math/MathML" display="block"> <!-- UAB394 --> <mrow> <mfrac> <mrow> <mi mathvariant="normal">yd</mi> </mrow> <mi mathvariant="normal">s</mi> </mfrac> </mrow> </math> | [6 empty] | Standard | [20 empty] | C00041
| 0112/2///62720#UAB395 | 1 | 2 |  | 2014-02-11 | 2015-05-05 | yard per minute |  | yd/min | unit yard according to the Anglo-American and Imperial system of units divided by the unit minute |  |  |  |  | m s⁻¹ | yard per minute | <math xmlns="http://www.w3.org/1998/Math/MathML" display="block"> <!-- UAB395 --> <mrow> <mfrac> <mrow> <mi mathvariant="normal">yd</mi> </mrow> <mi mathvariant="normal">min</mi> </mfrac> </mrow> </math> | [6 empty] | Standard | [20 empty] | C00041
| 0112/2///62720#UAB396 | 1 | 2 |  | 2014-02-11 | 2015-05-05 | yard per hour |  | yd/h | unit yard according to the Anglo-American and Imperial system of units divided by the unit hour |  |  |  |  | m s⁻¹ | yard per hour | <math xmlns="http://www.w3.org/1998/Math/MathML" display="block"> <!-- UAB396 --> <mrow> <mfrac> <mrow> <mi mathvariant="normal">yd</mi> </mrow> <mi mathvariant="normal">h</mi> </mfrac> </mrow> </math> | [6 empty] | Standard | [20 empty] | C00041
| 0112/2///62720#UAB397 | 1 | 2 |  | 2014-02-11 | 2015-05-05 | kilometre per second squared |  | km/s² | 1 000-fold of the SI base unit metre divided by the power of the SI base unit second by exponent 2 |  |  |  |  | m s⁻² | kilometre per second squared | <math xmlns="http://www.w3.org/1998/Math/MathML" display="block"> <!-- UAB397 --> <mrow> <mrow> <mfrac> <mi mathvariant="normal">km</mi> <msup> <mi mathvariant="normal">s</mi> <mn>2</mn> </msup> </mfrac> </mrow> </mrow> </math> | [6 empty] | Standard | [20 empty] | C00041
| 0112/2///62720#UAB398 | 1 | 2 |  | 2014-02-11 | 2015-05-05 | centimetre per second squared |  | cm/s² | 0,01-fold of the SI base unit metre divided by the power of the SI base unit second by exponent 2 |  |  |  |  | m s⁻² | centimetre per second squared | <math xmlns="http://www.w3.org/1998/Math/MathML" display="block"> <!-- UAB398 --> <mrow> <mrow> <mfrac> <mi mathvariant="normal">cm</mi> <msup> <mi mathvariant="normal">s</mi> <mn>2</mn> </msup> </mfrac> </mrow> </mrow> </math> | [6 empty] | Standard | [20 empty] | C00041
| 0112/2///62720#UAB399 | 1 | 2 |  | 2014-02-11 | 2015-05-05 | yard per second squared |  | yd/s² | unit of the length according to the Anglo-American and Imperial system of units divided by the power of the SI base unit second by exponent 2 |  |  |  |  | m s⁻² | yard per second squared | <math xmlns="http://www.w3.org/1998/Math/MathML" display="block"> <!-- UAB399 --> <mrow> <mfrac> <mrow> <mi mathvariant="normal">yd</mi> </mrow> <msup> <mi mathvariant="normal">s</mi> <mn>2</mn> </msup> </mfrac> </mrow> </math> | [6 empty] | Standard | [20 empty] | C00041
| 0112/2///62720#UAB400 | 1 | 2 |  | 2014-02-11 | 2015-05-05 | millimetre per second squared |  | mm/s² | 0,001-fold of the SI base unit metre divided by the power of the SI base unit second by exponent 2 |  |  |  |  | m s⁻² | millimetre per second squared | <math xmlns="http://www.w3.org/1998/Math/MathML" display="block"> <!-- UAB400 --> <mrow> <mrow> <mfrac> <mi mathvariant="normal">mm</mi> <msup> <mi mathvariant="normal">s</mi> <mn>2</mn> </msup> </mfrac> </mrow> </mrow> </math> | [6 empty] | Standard | [20 empty] | C00041
| 0112/2///62720#UAB401 | 1 | 2 |  | 2014-02-11 | 2015-05-05 | mile (statute mile) per second squared |  | mi/s² | unit of the length according to the Imperial system of units divided by the power of the SI base unit second by exponent 2 |  |  |  |  | m s⁻² | mile (statute mile) per second squared | <math xmlns="http://www.w3.org/1998/Math/MathML" display="block"> <!-- UAB401 --> <mrow> <mfrac> <mrow> <mi mathvariant="normal">mi</mi> </mrow> <msup> <mi mathvariant="normal">s</mi> <mn>2</mn> </msup> </mfrac> </mrow> </math> | [6 empty] | Standard | [20 empty] | C00041
| 0112/2///62720#UAB402 | 1 | 2 |  | 2014-02-11 | 2015-05-05 | pound mole |  | lbmol | non SI-conforming unit of quantity of a substance relating that one pound mole of a chemical composition corresponds to the same number of pounds as the molecular weight of one molecule of this composition in atomic mass units |  | One pound mole corresponds to exactly 453,592 37 Mol |  |  | mol | pound mole | <math xmlns="http://www.w3.org/1998/Math/MathML" display="block"> <!-- UAB402 --> <mrow> <mi mathvariant="normal">lb</mi> <mo>&#xB7;</mo> <mi mathvariant="normal">mol</mi> </mrow> </math> | [6 empty] | Standard | [20 empty] | C00041
| 0112/2///62720#UAB403 | 1 | 2 |  | 2014-02-11 | 2015-05-05 | failures in time |  | FIT | unit of failure rate |  | 1 FIT = 1/(10⁹·h) | UN/ECE code: FIT |  | s⁻¹ | failures in time | <math xmlns="http://www.w3.org/1998/Math/MathML" display="block"> <!-- UAB403 --> <mrow> <mrow> <mi mathvariant="normal">FIT</mi> </mrow> </mrow> </math> | [6 empty] | Standard | [20 empty] | C00041
| 0112/2///62720#UAB404 | 1 | 2 |  | 2014-02-11 | 2015-05-05 | kilomole per kilogram |  | kmol/kg | 1 000-fold of the SI base unit mol divided by the SI base unit kilogram |  |  |  |  | kg⁻¹ mol | kilomole per kilogram | <math xmlns="http://www.w3.org/1998/Math/MathML" display="block"> <!-- UAB404 --> <mrow> <mfrac> <mrow> <mi mathvariant="normal">kmol</mi> </mrow> <mrow> <mi mathvariant="normal">kg</mi> </mrow> </mfrac> </mrow> </math> | [6 empty] | Standard | [20 empty] | C00041
| 0112/2///62720#UAB405 | 1 | 2 |  | 2014-02-11 | 2015-05-05 | pound mole per pound |  | lbmol/lb | non SI-conform unit of the material molar flux divided by the avoirdupois pound for mass according to the avoirdupois unit system |  |  |  |  | kg⁻¹ mol | pound mole per pound | <math xmlns="http://www.w3.org/1998/Math/MathML" display="block"> <!-- UAB405 --> <mrow> <mfrac> <mrow> <mi mathvariant="normal">lb</mi> <mo>&#xB7;</mo> <mi mathvariant="normal">mol</mi> </mrow> <mrow> <mi mathvariant="normal">lb</mi> </mrow> </mfrac> </mrow> </math> | [6 empty] | Standard | [20 empty] | C00041
| 0112/2///62720#UAB406 | 1 | 2 |  | 2014-02-11 | 2015-05-05 | megaohm kilometre |  | MΩ·km | 1 000 000-fold of the product of the derived SI unit ohm and the 1 000-fold of the SI base unit metre |  |  | UN/ECE code: H88 |  | m³ kg s⁻³ A⁻² | megaohm kilometre | <math xmlns="http://www.w3.org/1998/Math/MathML" display="block"> <!-- UAB406 --> <mrow> <mrow> <mi mathvariant="normal">M&#x2126;</mi> <mo>&#xB7;</mo> <mi mathvariant="normal">km</mi> </mrow> </mrow> </math> | [6 empty] | Standard | [20 empty] | C00041
| 0112/2///62720#UAB407 | 1 | 2 |  | 2014-02-11 | 2015-05-05 | degree per second squared |  | °/s² | 360 part of a full circle divided by the power of the SI base unit second and the exponent 2 |  |  |  |  | s⁻² rad | degree per second squared | <math xmlns="http://www.w3.org/1998/Math/MathML" display="block"><!-- UAB407 --> <mrow><mfrac><mo>&#xB0;</mo><msup><mi mathvariant="normal">s</mi><mn>2</mn></msup></mfrac></mrow></math> | [6 empty] | Standard | [20 empty] | C00041
| 0112/2///62720#UAB408 | 1 | 2 |  | 2014-02-11 | 2015-05-05 | centimetre squared per second |  | cm²/s | 0,000 1-fold of the power of the SI base unit metre by exponent 2 divided by the SI base unit second |  |  |  |  | m² s⁻¹ | centimetre squared per second | <math xmlns="http://www.w3.org/1998/Math/MathML" display="block"> <!-- UAB408 --> <mrow> <mfrac> <mrow> <mi mathvariant="normal">c</mi> <msup> <mi mathvariant="normal">m</mi> <mn>2</mn> </msup> </mrow> <mrow> <mi mathvariant="normal">s</mi> </mrow> </mfrac> </mrow> </math> | [6 empty] | Standard | [20 empty] | C00041
| 0112/2///62720#UAB409 | 1 | 2 |  | 2014-02-11 | 2015-05-05 | decimetre cubed per kilogram |  | dm³/kg | 0,001-fold of the power of the SI base unit meter by exponent 3 divided by the SI based unit kilogramm |  |  |  |  | m³ kg⁻¹ | decimetre cubed per kilogram | <math xmlns="http://www.w3.org/1998/Math/MathML" display="block"> <!-- UAB409 --> <mrow> <mfrac> <mrow> <mi mathvariant="normal">d</mi> <msup> <mi mathvariant="normal">m</mi> <mrow> <mn>3</mn> </mrow> </msup> </mrow> <mrow> <mi mathvariant="normal">kg</mi> </mrow> </mfrac> </mrow> </math> | [6 empty] | Standard | [20 empty] | C00041
| 0112/2///62720#UAB410 | 1 | 2 |  | 2014-02-11 | 2015-05-05 | cubic foot per pound |  | ft³/lb | power of the unit foot according to the Anglo-American and Imperial system of units by exponent 3 divided by the unit avoirdupois pound according to the avoirdupois unit system |  |  |  |  | m³ kg⁻¹ | cubic foot per pound | <math xmlns="http://www.w3.org/1998/Math/MathML" display="block"> <!-- UAB410 --> <mrow> <mfrac> <msup> <mrow> <mi mathvariant="normal">ft</mi> </mrow> <mn>3</mn> </msup> <mrow> <mi mathvariant="normal">lb</mi> </mrow> </mfrac> </mrow> </math> | [6 empty] | Standard | [20 empty] | C00041
| 0112/2///62720#UAB411 | 1 | 2 |  | 2014-02-11 | 2015-05-05 | cubic inch per pound |  | in³/lb | power of the unit inch according to the Anglo-American and Imperial system of units by exponent 3 divided by the avoirdupois pound according to the avoirdupois unit system |  |  |  |  | m³ kg⁻¹ | cubic inch per pound | <math xmlns="http://www.w3.org/1998/Math/MathML" display="block"> <!-- UAB411 --> <mrow> <mfrac> <msup> <mrow> <mi mathvariant="normal">in</mi> </mrow> <mn>3</mn> </msup> <mrow> <mi mathvariant="normal">lb</mi> </mrow> </mfrac> </mrow> </math> | [6 empty] | Standard | [20 empty] | C00041
| 0112/2///62720#UAB412 | 1 | 2 |  | 2014-02-11 | 2015-05-05 | pond |  | p | 0,001-fold of the unit of the weight, defined as a mass of 1 kg which finds out about a weight strength from 1 kp by the gravitational force at sea level which corresponds to a strength of 9,806 65 newton |  |  |  |  | m kg s⁻² | pond | <math xmlns="http://www.w3.org/1998/Math/MathML" display="block"> <!-- UAB412 --> <mrow> <mi mathvariant="normal">p</mi> </mrow> </math> | [6 empty] | Standard | [20 empty] | C00041
| 0112/2///62720#UAB413 | 1 | 2 |  | 2014-02-11 | 2015-05-05 | kilogram centimetre per second |  | kg·(cm/s) | product of the SI base unit kilogram and the 0,01-fold of the SI base unit metre divided by the SI base unit second |  |  |  |  | m kg s⁻¹ | kilogram centimetre per second | <math xmlns="http://www.w3.org/1998/Math/MathML" display="block"> <!-- UAB413 --> <mrow> <mrow> <mi mathvariant="normal">kg</mi> </mrow> <mo>&#xB7;</mo> <mfrac> <mrow> <mi mathvariant="normal">cm</mi> </mrow> <mrow> <mi mathvariant="normal">s</mi> </mrow> </mfrac> </mrow> </math> | [6 empty] | Standard | [20 empty] | C00041
| 0112/2///62720#UAB414 | 1 | 2 |  | 2014-02-11 | 2015-05-05 | gram centimetre per second |  | g·(cm/s) | product of the 0,001-fold of the SI base unit kilogram and the 0,01-fold of the SI base unit metre divided by the SI base unit second |  |  |  |  | m kg s⁻¹ | gram centimetre per second | <math xmlns="http://www.w3.org/1998/Math/MathML" display="block"> <!-- UAB414 --> <mrow> <mrow> <mi mathvariant="normal">g</mi> </mrow> <mo>&#xB7;</mo> <mfrac> <mrow> <mi mathvariant="normal">cm</mi> </mrow> <mrow> <mi mathvariant="normal">s</mi> </mrow> </mfrac> </mrow> </math> | [6 empty] | Standard | [20 empty] | C00041
| 0112/2///62720#UAB415 | 1 | 2 |  | 2014-02-11 | 2015-05-05 | pound (avoirdupois) foot per second |  | lb·(ft/s) | product of the avoirdupois pound according to the avoirdupois unit system and the unit foot according to the Anglo-American and Imperial system of units divided by the SI base unit second |  |  |  |  | m kg s⁻¹ | pound (avoirdupois) foot per second | <math xmlns="http://www.w3.org/1998/Math/MathML" display="block"> <!-- UAB415 --> <mrow> <mi mathvariant="normal">lb</mi> <mo>&#xB7;</mo> <mfenced> <mrow> <mfrac> <mrow> <mi mathvariant="normal">ft</mi> </mrow> <mi mathvariant="normal">s</mi> </mfrac> </mrow> </mfenced> </mrow> </math> | [6 empty] | Standard | [20 empty] | C00041
| 0112/2///62720#UAB416 | 1 | 2 |  | 2014-02-11 | 2015-05-05 | pound (avoirdupois) inch per second |  | lb·(in/s) | product of the avoirdupois pound according to the avoirdupois unit system and the unit inch according to the Anglo-American and Imperial system of units divided by the SI base unit second |  |  |  |  | m kg s⁻¹ | pound (avoirdupois) inch per second | <math xmlns="http://www.w3.org/1998/Math/MathML" display="block"> <!-- UAB416 --> <mrow> <mi mathvariant="normal">lb</mi> <mo>&#xB7;</mo> <mfenced> <mrow> <mfrac> <mrow> <mi mathvariant="normal">in</mi> </mrow> <mi mathvariant="normal">s</mi> </mfrac> </mrow> </mfenced> </mrow> </math> | [6 empty] | Standard | [20 empty] | C00041
| 0112/2///62720#UAB417 | 1 | 2 |  | 2014-02-11 | 2015-05-05 | poundal foot |  | pdl·ft | product from the non SI-conform unit of the force poundal and the unit foot according to the Anglo-American and Imperial system of units |  |  |  |  | m² kg s⁻² | poundal foot | <math xmlns="http://www.w3.org/1998/Math/MathML" display="block"> <!-- UAB417 --> <mrow> <mi mathvariant="normal">pdl</mi> <mo>&#xB7;</mo> <mi mathvariant="normal">ft</mi> </mrow> </math> | [6 empty] | Standard | [20 empty] | C00041
| 0112/2///62720#UAB418 | 1 | 2 |  | 2014-02-11 | 2015-05-05 | poundal inch |  | pdl·in | product of the non SI-conform unit of the force poundal and the unit inch according to the Anglo-American and Imperial system of units |  |  |  |  | m² kg s⁻² | poundal inch | <math xmlns="http://www.w3.org/1998/Math/MathML" display="block"> <!-- UAB418 --> <mrow> <mi mathvariant="normal">pdl</mi> <mo>&#xB7;</mo> <mi mathvariant="normal">in</mi> </mrow> </math> | [6 empty] | Standard | [20 empty] | C00041
| 0112/2///62720#UAB419 | 1 | 2 |  | 2014-02-11 | 2015-05-05 | dyne metre |  | dyn·m | CGS unit of the rotational moment |  |  |  |  | m² kg s⁻² | dyne metre | <math xmlns="http://www.w3.org/1998/Math/MathML" display="block"> <!-- UAB419 --> <mrow> <mi mathvariant="normal">dyn</mi> <mo>&#xB7;</mo> <mi mathvariant="normal">m</mi> </mrow> </math> | [6 empty] | Standard | [20 empty] | C00041
| 0112/2///62720#UAB420 | 1 | 2 |  | 2014-02-11 | 2015-05-05 | millipascal per metre |  | mPa/m | 0,001-fold of the derived SI unit pascal divided by the SI base unit metre |  |  |  |  | m⁻² kg s⁻² | millipascal per metre | <math xmlns="http://www.w3.org/1998/Math/MathML" display="block"> <!-- UAB420 --> <mrow> <mrow> <mfrac> <mrow> <mi mathvariant="normal">mPa</mi> </mrow> <mi mathvariant="normal">m</mi> </mfrac> </mrow> </mrow> </math> | [6 empty] | Standard | [20 empty] | C00041
| 0112/2///62720#UAB421 | 1 | 2 |  | 2014-02-11 | 2015-05-05 | kilopascal per metre |  | kPa/m | 1 000-fold of the derived SI unit pascal divided by the SI base unit metre |  |  |  |  | m⁻² kg s⁻² | kilopascal per metre | <math xmlns="http://www.w3.org/1998/Math/MathML" display="block"> <!-- UAB421 --> <mrow> <mrow> <mfrac> <mrow> <mi mathvariant="normal">kPa</mi> </mrow> <mi mathvariant="normal">m</mi> </mfrac> </mrow> </mrow> </math> | [6 empty] | Standard | [20 empty] | C00041
| 0112/2///62720#UAB422 | 1 | 2 |  | 2014-02-11 | 2015-05-05 | hectopascal per metre |  | hPa/m | 100-fold of the derived SI unit pascal divided by the SI base unit metre |  |  |  |  | m⁻² kg s⁻² | hectopascal per metre | <math xmlns="http://www.w3.org/1998/Math/MathML" display="block"> <!-- UAB422 --> <mrow> <mrow> <mfrac> <mrow> <mi mathvariant="normal">hPa</mi> </mrow> <mi mathvariant="normal">m</mi> </mfrac> </mrow> </mrow> </math> | [6 empty] | Standard | [20 empty] | C00041
| 0112/2///62720#UAB423 | 1 | 2 |  | 2014-02-11 | 2015-05-05 | standard atmosphere per metre |  | Atm/m | unit of the pressure divided by the SI base unit metre |  |  |  |  | m⁻¹ kg s⁻² K⁻¹ | standard atmosphere per metre | <math xmlns="http://www.w3.org/1998/Math/MathML" display="block"> <!-- UAB423 --> <mrow> <mfrac> <mrow> <mi mathvariant="normal">Atm</mi> </mrow> <mrow> <mi mathvariant="normal">m</mi> </mrow> </mfrac> </mrow> </math> | [6 empty] | Standard | [20 empty] | C00041
| 0112/2///62720#UAB424 | 1 | 2 |  | 2014-02-11 | 2015-05-05 | technical atmosphere per metre |  | at/m | unit of the pressure which is generated by a 10 metre water column divided by the SI base unit metre |  |  |  |  | m⁻¹ kg s⁻² K⁻¹ | technical atmosphere per metre | <math xmlns="http://www.w3.org/1998/Math/MathML" display="block"> <!-- UAB424 --> <mrow> <mfrac> <mrow> <mi mathvariant="normal">at</mi> </mrow> <mi mathvariant="normal">m</mi> </mfrac> </mrow> </math> | [6 empty] | Standard | [20 empty] | C00041
| 0112/2///62720#UAB425 | 1 | 2 |  | 2014-02-11 | 2015-05-05 | torr per metre |  | Torr/m | CGS unit of the pressure divided by the SI base unit metre |  |  |  |  | m⁻¹ kg s⁻² K⁻¹ | torr per metre | <math xmlns="http://www.w3.org/1998/Math/MathML" display="block"> <!-- UAB425 --> <mrow> <mfrac> <mrow> <mi mathvariant="normal">Torr</mi> </mrow> <mrow> <mi mathvariant="normal">m</mi> </mrow> </mfrac> </mrow> </math> | [6 empty] | Standard | [20 empty] | C00041
| 0112/2///62720#UAB426 | 1 | 2 |  | 2014-02-11 | 2015-05-05 | psi per inch |  | psi/in | compound unit for pressure (pound-force according to the Anglo-American unit system divided by the power of the unit inch according to the Anglo-American and Imperial system of units with the exponent 2) divided by the unit inch according to the Anglo-American and Imperial system of units |  |  |  |  | m⁻¹ kg s⁻² K⁻¹ | psi per inch | <math xmlns="http://www.w3.org/1998/Math/MathML" display="block"> <!-- UAB426 --> <mrow> <mfrac> <mrow> <mi mathvariant="normal">psi</mi> </mrow> <mrow> <mi mathvariant="normal">in</mi> </mrow> </mfrac> </mrow> </math> | [6 empty] | Standard | [20 empty] | C00041
| 0112/2///62720#UAB427 | 1 | 2 |  | 2014-02-11 | 2015-05-05 | poundal per square inch |  | pdl/in² | non SI-conform unit of the pressure according to the Imperial system of units (poundal by square inch) |  |  |  |  | m⁻¹ kg s⁻² | poundal per square inch | <math xmlns="http://www.w3.org/1998/Math/MathML" display="block"> <!-- UAB427 --> <mrow> <mfrac> <mrow> <mi mathvariant="normal">pdl</mi> </mrow> <msup> <mrow> <mi mathvariant="normal">in</mi> </mrow> <mn>2</mn> </msup> </mfrac> </mrow> </math> | [6 empty] | Standard | [20 empty] | C00041
| 0112/2///62720#UAB428 | 1 | 2 |  | 2014-02-11 | 2015-05-05 | newton second per metre squared |  | (N/m²)·s | unit of the dynamic viscosity as a product of unit of the pressure (newton by square metre) multiplied with the SI base unit second |  |  |  |  | m⁻¹ kg s⁻¹ | newton second per metre squared | <math xmlns="http://www.w3.org/1998/Math/MathML" display="block"> <!-- UAB428 --> <mrow> <mfrac> <mrow> <mi mathvariant="normal">N</mi> </mrow> <mrow> <msup> <mi mathvariant="normal">m</mi> <mn>2</mn> </msup> </mrow> </mfrac> <mo>&#xB7;</mo> <mi mathvariant="normal">s</mi> </mrow> </math> | [6 empty] | Standard | [20 empty] | C00041
| 0112/2///62720#UAB429 | 1 | 2 |  | 2014-02-11 | 2015-05-05 | kilogram per metre second |  | kg/(m·s) | unit of the dynamic viscosity as a quotient SI base unit kilogram divided by the SI base unit metre and by the SI base unit second |  |  |  |  | m⁻¹ kg s⁻¹ | kilogram per metre second | <math xmlns="http://www.w3.org/1998/Math/MathML" display="block"> <!-- UAB429 --> <mrow> <mfrac> <mrow> <mi mathvariant="normal">kg</mi> </mrow> <mrow> <mi mathvariant="normal">m</mi> <mo>&#xB7;</mo> <mi mathvariant="normal">s</mi> </mrow> </mfrac> </mrow> </math> | [6 empty] | Standard | [20 empty] | C00041
| 0112/2///62720#UAB430 | 1 | 2 |  | 2014-02-11 | 2015-05-05 | kilogram per metre minute |  | kg/(m·min) | unit of the dynamic viscosity as a quotient SI base unit kilogram divided by the SI base unit metre and by the unit minute |  |  |  |  | m⁻¹ kg s⁻¹ | kilogram per metre minute | <math xmlns="http://www.w3.org/1998/Math/MathML" display="block"> <!-- UAB430 --> <mrow> <mfrac> <mrow> <mi mathvariant="normal">kg</mi> </mrow> <mrow> <mi mathvariant="normal">m</mi> <mo>&#xB7;</mo> <mi mathvariant="normal">min</mi> </mrow> </mfrac> </mrow> </math> | [6 empty] | Standard | [20 empty] | C00041
| 0112/2///62720#UAB431 | 1 | 2 |  | 2014-02-11 | 2015-05-05 | kilogram per metre day |  | kg/(m·d) | unit of the dynamic viscosity as a quotient SI base unit kilogram divided by the SI base unit metre and by the unit day |  |  |  |  | m⁻¹ kg s⁻¹ | kilogram per metre day | <math xmlns="http://www.w3.org/1998/Math/MathML" display="block"> <!-- UAB431 --> <mrow> <mfrac> <mrow> <mi mathvariant="normal">kg</mi> </mrow> <mrow> <mi mathvariant="normal">m</mi> <mo>&#xB7;</mo> <mi mathvariant="normal">d</mi> </mrow> </mfrac> </mrow> </math> | [6 empty] | Standard | [20 empty] | C00041
| 0112/2///62720#UAB432 | 1 | 2 |  | 2014-02-11 | 2015-05-05 | kilogram per metre hour |  | kg/(m·h) | unit of the dynamic viscosity as a quotient SI base unit kilogram divided by the SI base unit metre and by the unit hour |  |  |  |  | m⁻¹ kg s⁻¹ | kilogram per metre hour | <math xmlns="http://www.w3.org/1998/Math/MathML" display="block"> <!-- UAB432 --> <mrow> <mfrac> <mrow> <mi mathvariant="normal">kg</mi> </mrow> <mrow> <mi mathvariant="normal">m</mi> <mo>&#xB7;</mo> <mi mathvariant="normal">h</mi> </mrow> </mfrac> </mrow> </math> | [6 empty] | Standard | [20 empty] | C00041
| 0112/2///62720#UAB433 | 1 | 2 |  | 2014-02-11 | 2015-05-05 | gram per centimetre second |  | g/(cm·s) | unit of the dynamic viscosity as a quotient of the 0,001-fold of the SI base unit kilogram divided by the 0,01-fold of the SI base unit metre and SI base unit second |  |  |  |  | m⁻¹ kg s⁻¹ | gram per centimetre second | <math xmlns="http://www.w3.org/1998/Math/MathML" display="block"> <!-- UAB433 --> <mrow> <mfrac> <mrow> <mi mathvariant="normal">g</mi> </mrow> <mrow> <mi mathvariant="normal">cm</mi> <mo>&#xB7;</mo> <mi mathvariant="normal">s</mi> </mrow> </mfrac> </mrow> </math> | [6 empty] | Standard | [20 empty] | C00041
| 0112/2///62720#UAB434 | 1 | 2 |  | 2014-02-11 | 2015-05-05 | poundal second per square inch |  | (pdl/in²)·s | non SI-conforming unit of dynamic viscosity according to the Imperial system of units as product unit of the pressure (poundal by square inch) multiplied by the SI base unit second |  |  |  |  | m⁻¹ kg s⁻¹ | poundal second per square inch | <math xmlns="http://www.w3.org/1998/Math/MathML" display="block"> <!-- UAB434 --> <mrow> <mfrac> <mrow> <mrow> <mi mathvariant="normal">pdl</mi> </mrow> <mo>&#xB7;</mo> <mi mathvariant="normal">s</mi> </mrow> <msup> <mrow> <mi mathvariant="normal">in</mi> </mrow> <mn>2</mn> </msup> </mfrac> </mrow> </math> | [6 empty] | Standard | [20 empty] | C00041
| 0112/2///62720#UAB435 | 1 | 2 |  | 2014-02-11 | 2015-05-05 | pound (avoirdupois) per foot minute |  | lb/(ft·min) | unit of the dynamic viscosity according to the Anglo-American unit system |  |  |  |  | m⁻¹ kg s⁻¹ | pound (avoirdupois) per foot minute | <math xmlns="http://www.w3.org/1998/Math/MathML" display="block"> <!-- UAB435 --> <mrow> <mfrac> <mrow> <mi mathvariant="normal">lb</mi> </mrow> <mrow> <mi mathvariant="normal">ft</mi> <mo>&#xB7;</mo> <mi mathvariant="normal">min</mi> </mrow> </mfrac> </mrow> </math> | [6 empty] | Standard | [20 empty] | C00041
| 0112/2///62720#UAB436 | 1 | 2 |  | 2014-02-11 | 2015-05-05 | pound (avoirdupois) per foot day |  | lb/(ft·d) | unit of the dynamic viscosity according to the Anglo-American unit system |  |  |  |  | m⁻¹ kg s⁻¹ | pound (avoirdupois) per foot day | <math xmlns="http://www.w3.org/1998/Math/MathML" display="block"> <!-- UAB436 --> <mrow> <mfrac> <mrow> <mi mathvariant="normal">lb</mi> </mrow> <mrow> <mi mathvariant="normal">ft</mi> <mo>&#xB7;</mo> <mi mathvariant="normal">d</mi> </mrow> </mfrac> </mrow> </math> | [6 empty] | Standard | [20 empty] | C00041
| 0112/2///62720#UAB437 | 1 | 2 |  | 2014-02-11 | 2015-05-05 | inch poundal |  | in·pdl | unit of work (force multiplied by path) according to the Imperial system of units as a product unit inch multiplied by poundal |  |  |  |  | m² kg s⁻² | inch poundal | <math xmlns="http://www.w3.org/1998/Math/MathML" display="block"> <!-- UAB437 --> <mrow> <mi mathvariant="normal">in</mi> <mo>&#xB7;</mo> <mi mathvariant="normal">pdl</mi> </mrow> </math> | [6 empty] | Standard | [20 empty] | C00041
| 0112/2///62720#UAB438 | 1 | 2 |  | 2014-02-11 | 2015-05-05 | Pferdestaerke |  | PS | obsolete, non-legal unit of the power in Germany relating to DIN 1301-3:1979: 1 PS = 735,498 75 W |  |  |  |  | m² kg s⁻³ | Pferdestaerke | <math xmlns="http://www.w3.org/1998/Math/MathML" display="block"> <!-- UAB438 --> <mrow> <mi mathvariant="normal">PS</mi> </mrow> </math> | [6 empty] | Standard | [20 empty] | C00041
| 0112/2///62720#UAB439 | 1 | 2 |  | 2014-02-11 | 2015-05-05 | Hefner‑Kerze |  | HK | obsolete, non-legal unit of the power in Germany relating to DIN 1301-3:1979: 1 HK = 0,903 cd |  |  |  |  | cd | Hefner‑Kerze | <math xmlns="http://www.w3.org/1998/Math/MathML" display="block"> <!-- UAB439 --> <mrow> <mi mathvariant="normal">HK</mi> </mrow> </math> | [6 empty] | Standard | [20 empty] | C00041
| 0112/2///62720#UAB440 | 1 | 2 |  | 2014-02-11 | 2015-05-05 | international candle |  | IK | obsolete, non-legal unit of the power in Germany relating to DIN 1301-3:1979: 1 HK = 1,019 cd |  |  |  |  | cd | international candle | <math xmlns="http://www.w3.org/1998/Math/MathML" display="block"> <!-- UAB440 --> <mrow> <mi mathvariant="normal">IK</mi> </mrow> </math> | [6 empty] | Standard | [20 empty] | C00041
| 0112/2///62720#UAB441 | 1 | 2 |  | 2014-02-11 | 2015-05-05 | candela per square foot |  | cd/ft² | base unit SI candela divided by the power of the unit foot according to the Anglo-American and Imperial system of units by exponent 2 |  |  |  |  | m⁻² cd | candela per square foot | <math xmlns="http://www.w3.org/1998/Math/MathML" display="block"> <!-- UAB441 --> <mrow> <mfrac> <mrow> <mi mathvariant="normal">cd</mi> </mrow> <msup> <mrow> <mi mathvariant="normal">ft</mi> </mrow> <mn>2</mn> </msup> </mfrac> </mrow> </math> | [6 empty] | Standard | [20 empty] | C00041
| 0112/2///62720#UAB442 | 1 | 2 |  | 2014-02-11 | 2015-05-05 | rem per second |  | rem/s | unit for the equivalent tin rate relating to DIN 1301-3:1979: 1 rem/s = 0,01 J/(kg·s) = 1 Sv/s |  |  |  |  | m² s⁻³ | rem per second | <math xmlns="http://www.w3.org/1998/Math/MathML" display="block"> <!-- UAB442 --> <mrow> <mfrac> <mrow> <mi mathvariant="normal">rem</mi> </mrow> <mi mathvariant="normal">s</mi> </mfrac> </mrow> </math> | [6 empty] | Standard | [20 empty] | C00041
| 0112/2///62720#UAB443 | 1 | 2 |  | 2014-02-11 | 2015-05-05 | one per one |  | 1/1 | value of the quotient from two physical units of the same kind as a numerator and denominator whereas the units are shortened mutually |  |  |  |  | 1 | one per one | <math xmlns="http://www.w3.org/1998/Math/MathML" display="block"> <!-- UAB443 --> <mrow> <mfrac> <mn>1</mn> <mn>1</mn> </mfrac> </mrow> </math> | [6 empty] | Standard | [20 empty] | C00041
| 0112/2///62720#UAB444 | 1 | 2 |  | 2014-02-11 | 2015-05-05 | joule per minute |  | J/min | quotient from the derived SI unit joule divided by the unit minute |  |  |  |  | m² kg s⁻³ | joule per minute | <math xmlns="http://www.w3.org/1998/Math/MathML" display="block"> <!-- UAB444 --> <mrow> <mfrac> <mrow> <mi mathvariant="normal">J</mi> </mrow> <mrow> <mi mathvariant="normal">min</mi> </mrow> </mfrac> </mrow> </math> | [6 empty] | Standard | [20 empty] | C00041
| 0112/2///62720#UAB445 | 1 | 2 |  | 2014-02-11 | 2015-05-05 | joule per hour |  | J/h | quotient from the derived SI unit joule divided by the unit hour |  |  |  |  | m² kg s⁻³ | joule per hour | <math xmlns="http://www.w3.org/1998/Math/MathML" display="block"> <!-- UAB445 --> <mrow> <mrow> <mfrac> <mi mathvariant="normal">J</mi> <mi mathvariant="normal">h</mi> </mfrac> </mrow> </mrow> </math> | [6 empty] | Standard | [20 empty] | C00041
| 0112/2///62720#UAB446 | 1 | 2 |  | 2014-02-11 | 2015-05-05 | joule per day |  | J/d | quotient from the derived SI unit joule divided by the unit day |  |  |  |  | m² kg s⁻³ | joule per day | <math xmlns="http://www.w3.org/1998/Math/MathML" display="block"> <!-- UAB446 --> <mrow> <mfrac> <mrow> <mi mathvariant="normal">J</mi> </mrow> <mrow> <mi mathvariant="normal">d</mi> </mrow> </mfrac> </mrow> </math> | [6 empty] | Standard | [20 empty] | C00041
| 0112/2///62720#UAB447 | 1 | 1 |  | 2014-02-11 | 2014-02-11 | kilojoule per second |  | kJ/s | quotient from the 1 000-fold of the derived SI unit joule divided by the SI base unit second |  |  |  |  | m² kg s⁻³ | kilojoule per second | <math xmlns="http://www.w3.org/1998/Math/MathML" display="block"> <!-- UAB447 --> <mrow> <mfrac> <mrow> <mi mathvariant="normal">kJ</mi> </mrow> <mrow> <mi mathvariant="normal">s</mi> </mrow> </mfrac> </mrow> </math> | [6 empty] | Standard | [20 empty] | C00041
| 0112/2///62720#UAB448 | 1 | 2 |  | 2014-02-11 | 2015-05-05 | kilojoule per minute |  | kJ/min | quotient from the 1 000-fold of the derived SI unit joule divided by the unit minute |  |  |  |  | m² kg s⁻³ | kilojoule per minute | <math xmlns="http://www.w3.org/1998/Math/MathML" display="block"> <!-- UAB448 --> <mrow> <mfrac> <mrow> <mi mathvariant="normal">kJ</mi> </mrow> <mrow> <mi mathvariant="normal">min</mi> </mrow> </mfrac> </mrow> </math> | [6 empty] | Standard | [20 empty] | C00041
| 0112/2///62720#UAB449 | 1 | 2 |  | 2014-02-11 | 2015-05-05 | kilojoule per hour |  | kJ/h | quotient from the 1 000-fold of the derived SI unit joule divided by the unit hour |  |  |  |  | m² kg s⁻³ | kilojoule per hour | <math xmlns="http://www.w3.org/1998/Math/MathML" display="block"> <!-- UAB449 --> <mrow> <mfrac> <mrow> <mi mathvariant="normal">kJ</mi> </mrow> <mrow> <mi mathvariant="normal">h</mi> </mrow> </mfrac> </mrow> </math> | [6 empty] | Standard | [20 empty] | C00041
| 0112/2///62720#UAB450 | 1 | 2 |  | 2014-02-11 | 2015-05-05 | kilojoule per day |  | kJ/d | quotient from the 1 000-fold of the derived SI unit joule divided by the unit day |  |  |  |  | m² kg s⁻³ | kilojoule per day | <math xmlns="http://www.w3.org/1998/Math/MathML" display="block"> <!-- UAB450 --> <mrow> <mfrac> <mrow> <mi mathvariant="normal">kJ</mi> </mrow> <mrow> <mi mathvariant="normal">d</mi> </mrow> </mfrac> </mrow> </math> | [6 empty] | Standard | [20 empty] | C00041
| 0112/2///62720#UAB451 | 1 | 2 |  | 2014-02-11 | 2015-05-05 | pound mole per second |  | lbmol/s | non SI-conformunit of the power of the amount of substance non-SI compliant unit of the molar flux relating that a pound mole of a chemical composition the same number of pound corresponds like the molecular weight of a molecule of this composition in atomic mass units |  |  |  |  | s⁻¹ mol | pound mole per second | <math xmlns="http://www.w3.org/1998/Math/MathML" display="block"> <!-- UAB451 --> <mrow> <mfrac> <mrow> <mi mathvariant="normal">lb</mi> <mo>&#xB7;</mo> <mi mathvariant="normal">mol</mi> </mrow> <mi mathvariant="normal">s</mi> </mfrac> </mrow> </math> | [6 empty] | Standard | [20 empty] | C00041
| 0112/2///62720#UAB452 | 1 | 2 |  | 2014-02-11 | 2015-05-05 | pound mole per minute |  | lbmol/h | non SI-conform unit of the power of the amount of substance non-SI compliant unit of the molar flux relating that a pound mole of a chemical composition the same number of pound corresponds like the molecular weight of a molecule of this composition in atomic mass units |  |  |  |  | s⁻¹ mol | pound mole per minute | <math xmlns="http://www.w3.org/1998/Math/MathML" display="block"> <!-- UAB452 --> <mrow> <mfrac> <mrow> <mi mathvariant="normal">lb</mi> <mo>&#xB7;</mo> <mi mathvariant="normal">mol</mi> </mrow> <mi mathvariant="normal">h</mi> </mfrac> </mrow> </math> | [6 empty] | Standard | [20 empty] | C00041
| 0112/2///62720#UAB453 | 1 | 2 |  | 2014-02-11 | 2015-05-05 | poundal per inch |  | pdl/in | non SI-conform unit of the surface tension according to the Imperial unit system as quotient poundal by inch |  |  |  |  | kg s⁻² | poundal per inch | <math xmlns="http://www.w3.org/1998/Math/MathML" display="block"> <!-- UAB453 --> <mrow> <mfrac> <mrow> <mi mathvariant="normal">pdl</mi> </mrow> <mrow> <mi mathvariant="normal">in</mi> </mrow> </mfrac> </mrow> </math> | [6 empty] | Standard | [20 empty] | C00041
| 0112/2///62720#UAB454 | 1 | 2 |  | 2014-02-11 | 2015-05-05 | pound‑force per yard |  | lbf/yd | unit of force per unit length based on the Anglo-American system of units |  |  |  |  | kg s⁻² | pound‑force per yard | <math xmlns="http://www.w3.org/1998/Math/MathML" display="block"> <!-- UAB454 --> <mrow> <mfrac> <mrow> <mi mathvariant="normal">lbf</mi> </mrow> <mrow> <mi mathvariant="normal">yd</mi> </mrow> </mfrac> </mrow> </math> | [6 empty] | Standard | [20 empty] | C00041
| 0112/2///62720#UAB455 | 1 | 2 |  | 2014-02-11 | 2015-05-05 | kilocalorie (international table) per gram kelvin |  | (kcalIT/K)/g | unit of the mass-related heat capacity as quotient 1 000-fold of the calorie (international table) divided by the product of the 0,001-fold of the SI base units kilogram and kelvin |  |  |  |  | m² s⁻² K⁻¹ | kilocalorie (international table) per gram kelvin | <math xmlns="http://www.w3.org/1998/Math/MathML" display="block"> <!-- UAB455 --> <mrow> <mfrac> <mrow> <msub> <mi mathvariant="normal">kcal</mi> <mrow> <mi mathvariant="normal">IT</mi> </mrow> </msub> </mrow> <mrow> <mi mathvariant="normal">g</mi> <mo>&#xB7;</mo> <mi mathvariant="normal">K</mi> </mrow> </mfrac> </mrow> </math> | [6 empty] | Standard | [20 empty] | C00041
| 0112/2///62720#UAB456 | 1 | 2 |  | 2014-02-11 | 2015-05-05 | kilowatt per metre squared kelvin |  | kW/(m²·K) | 1 000-fold of the derived SI unit watt divided by the product of the power of the SI base unit metre by exponent 2 and the SI base unit kelvin |  |  |  |  | kg s⁻³ K⁻¹ | kilowatt per metre squared kelvin | <math xmlns="http://www.w3.org/1998/Math/MathML" display="block"> <!-- UAB456 --> <mrow> <mfrac> <mrow> <mi mathvariant="normal">kW</mi> </mrow> <mrow> <mfenced> <mrow> <msup> <mi mathvariant="normal">m</mi> <mn>2</mn> </msup> <mo>&#xB7;</mo> <mi mathvariant="normal">K</mi> </mrow> </mfenced> </mrow> </mfrac> </mrow> </math> | [6 empty] | Standard | [20 empty] | C00041
| 0112/2///62720#UAB457 | 1 | 2 |  | 2014-02-11 | 2015-05-05 | watt per metre degree Celsius |  | W/(m·°C) | derived SI unit watt divided by the product of the SI base unit metre and the unit for temperature degree Celsius |  |  |  |  | m kg s⁻³ K⁻¹ | watt per metre degree Celsius | <math xmlns="http://www.w3.org/1998/Math/MathML" display="block"> <!-- UAB457 --> <mrow> <mfrac> <mrow> <mi mathvariant="normal">&#x3BC;W</mi> </mrow> <mrow> <mfenced> <mrow> <mi mathvariant="normal">m</mi> <mo>&#xB7;</mo> <mi mathvariant="normal">&#x2103;</mi> </mrow> </mfenced> </mrow> </mfrac> </mrow> </math> | [6 empty] | Standard | [20 empty] | C00041
| 0112/2///62720#UAB458 | 1 | 2 |  | 2014-02-11 | 2015-05-05 | kilowatt per metre kelvin |  | kW/(m·K) | 1 000-fold of the derived SI unit watt divided by the product of the SI base unit metre and the SI base unit kelvin |  |  |  |  | m kg s⁻³ K⁻¹ | kilowatt per metre kelvin | <math xmlns="http://www.w3.org/1998/Math/MathML" display="block"> <!-- UAB458 --> <mrow> <mfrac> <mrow> <mi mathvariant="normal">kW</mi> </mrow> <mrow> <mfenced> <mrow> <mi mathvariant="normal">m</mi> <mo>&#xB7;</mo> <mi mathvariant="normal">&#x212A;</mi> </mrow> </mfenced> </mrow> </mfrac> </mrow> </math> | [6 empty] | Standard | [20 empty] | C00041
| 0112/2///62720#UAB459 | 1 | 2 |  | 2014-02-11 | 2015-05-05 | kilowatt per metre degree Celsius |  | kW/(m·°C) | 1 000-fold of the derived SI unit watt divided by the product of the SI base unit metre and the unit for temperature degree Celsius |  |  |  |  | m kg s⁻³ K⁻¹ | kilowatt per metre degree Celsius | <math xmlns="http://www.w3.org/1998/Math/MathML" display="block"> <!-- UAB459 --> <mrow> <mfrac> <mrow> <mi mathvariant="normal">kW</mi> </mrow> <mrow> <mfenced> <mrow> <mi mathvariant="normal">m</mi> <mo>&#xB7;</mo> <mi mathvariant="normal">&#x2103;</mi> </mrow> </mfenced> </mrow> </mfrac> </mrow> </math> | [6 empty] | Standard | [20 empty] | C00041
| 0112/2///62720#UAB460 | 1 | 2 |  | 2014-02-11 | 2015-05-05 | metre squared per second pascal |  | (m²/s)/Pa | power of the SI base unit metre with the exponent 2 divided by the SI base unit second and the derived SI unit pascal |  |  |  |  | m³ kg⁻¹ s | metre squared per second pascal | <math xmlns="http://www.w3.org/1998/Math/MathML" display="block"> <!-- UAB460 --> <mrow> <mrow> <mfrac> <mrow> <mfenced> <mrow> <mfrac> <mrow> <msup> <mi mathvariant="normal">m</mi> <mn>2</mn> </msup> </mrow> <mrow> <mi mathvariant="normal">s</mi> </mrow> </mfrac> </mrow> </mfenced> </mrow> <mrow> <mi mathvariant="normal">Pa</mi> </mrow> </mfrac> </mrow> </mrow> </math> | [6 empty] | Standard | [20 empty] | C00041
| 0112/2///62720#UAB461 | 1 | 2 |  | 2014-02-11 | 2015-05-05 | metre per degree Celsius metre |  | m/(°C·m) | SI base unit metre divided by the product of the unit degree Celsius and the SI base unit metre |  |  |  |  | K⁻¹ | metre per degree Celsius metre | <math xmlns="http://www.w3.org/1998/Math/MathML" display="block"> <!-- UAB461 --> <mrow> <mfrac> <mrow> <mi mathvariant="normal">m</mi> </mrow> <mrow> <mfenced> <mrow> <mi mathvariant="normal">&#x2103;</mi> <mo>&#xB7;</mo> <mi mathvariant="normal">m</mi> </mrow> </mfenced> </mrow> </mfrac> </mrow> </math> | [6 empty] | Standard | [20 empty] | C00041
| 0112/2///62720#UAB462 | 1 | 2 |  | 2014-02-11 | 2015-05-05 | pascal metre squared per kilogram |  | Pa/(kg/m²) | unit of the burst index as derived unit for pressure pascal related to the substance, represented as a quotient from the SI base unit kilogram divided by the power of the SI base unit metre by exponent 2 |  |  |  |  | m s⁻² | pascal metre squared per kilogram | <math xmlns="http://www.w3.org/1998/Math/MathML" display="block"> <!-- UAB462 --> <mrow> <mfrac> <mrow> <mi mathvariant="normal">Pa</mi> </mrow> <mrow> <mi mathvariant="normal">kg</mi> <mo>&#xB7;</mo> <msup> <mi mathvariant="normal">m</mi> <mn>2</mn> </msup> </mrow> </mfrac> </mrow> </math> | [6 empty] | Standard | [20 empty] | C00041
| 0112/2///62720#UAB463 | 1 | 2 |  | 2014-02-11 | 2015-05-05 | newton metre per metre |  | N·m/m | unit for length-related rotational moment as product of the derived SI unit newton and the SI base unit metre divided by the SI base unit metre |  |  |  |  | m kg s⁻² | newton metre per metre | <math xmlns="http://www.w3.org/1998/Math/MathML" display="block"> <!-- UAB463 --> <mrow> <mfrac> <mrow> <mi mathvariant="normal">N</mi> <mo>&#xB7;</mo> <mi mathvariant="normal">m</mi> </mrow> <mrow> <mi mathvariant="normal">m</mi> </mrow> </mfrac> </mrow> </math> | [6 empty] | Standard | [20 empty] | C00041
| 0112/2///62720#UAB464 | 1 | 2 |  | 2014-02-11 | 2015-05-05 | sievert per hour |  | Sv/h | derived SI unit sievert divided by the unit hour |  |  |  |  | m² s⁻³ | sievert per hour | <math xmlns="http://www.w3.org/1998/Math/MathML" display="block"> <!-- UAB464 --> <mrow> <mfrac> <mrow> <mi mathvariant="normal">Sv</mi> </mrow> <mrow> <mi mathvariant="normal">h</mi> </mrow> </mfrac> </mrow> </math> | [6 empty] | Standard | [20 empty] | C00041
| 0112/2///62720#UAB465 | 1 | 2 |  | 2014-02-11 | 2015-05-05 | millisievert per hour |  | mSv/h | 0,001-fold of the derived SI unit Sievert divided by the unit hour |  |  |  |  | m² s⁻³ | millisievert per hour | <math xmlns="http://www.w3.org/1998/Math/MathML" display="block"> <!-- UAB465 --> <mrow> <mfrac> <mrow> <mi mathvariant="normal">mSv</mi> </mrow> <mrow> <mi mathvariant="normal">h</mi> </mrow> </mfrac> </mrow> </math> | [6 empty] | Standard | [20 empty] | C00041
| 0112/2///62720#UAB466 | 1 | 2 |  | 2014-02-11 | 2015-05-05 | microsievert per hour |  | µSv/h | 0,000 001-fold of the derived SI unit sievert divided by the unit hour |  |  |  |  | m² s⁻³ | microsievert per hour | <math xmlns="http://www.w3.org/1998/Math/MathML" display="block"> <!-- UAB466 --> <mrow> <mfrac> <mrow> <mi mathvariant="normal">&#x3BC;Sv</mi> </mrow> <mrow> <mi mathvariant="normal">h</mi> </mrow> </mfrac> </mrow> </math> | [6 empty] | Standard | [20 empty] | C00041
| 0112/2///62720#UAB467 | 1 | 2 |  | 2014-02-11 | 2015-05-05 | nanosievert per hour |  | nSv/h | 0,000 000 001-fold of the derived SI unit sievert divided by the unit hour |  |  |  |  | m² s⁻³ | nanosievert per hour | <math xmlns="http://www.w3.org/1998/Math/MathML" display="block"> <!-- UAB467 --> <mrow> <mfrac> <mrow> <mi mathvariant="normal">nSv</mi> </mrow> <mrow> <mi mathvariant="normal">h</mi> </mrow> </mfrac> </mrow> </math> | [6 empty] | Standard | [20 empty] | C00041
| 0112/2///62720#UAB468 | 1 | 2 |  | 2014-02-11 | 2015-05-05 | sievert per minute |  | Sv/min | derived SI unit sievert divided by the unit minute |  |  |  |  | m² s⁻³ | sievert per minute | <math xmlns="http://www.w3.org/1998/Math/MathML" display="block"> <!-- UAB468 --> <mrow> <mfrac> <mrow> <mi mathvariant="normal">Sv</mi> </mrow> <mrow> <mi mathvariant="normal">min</mi> </mrow> </mfrac> </mrow> </math> | [6 empty] | Standard | [20 empty] | C00041
| 0112/2///62720#UAB469 | 1 | 2 |  | 2014-02-11 | 2015-05-05 | millisievert per minute |  | mSv/min | 0,001-fold of the derived SI unit Sievert divided by the unit minute |  |  |  |  | m² s⁻³ | millisievert per minute | <math xmlns="http://www.w3.org/1998/Math/MathML" display="block"> <!-- UAB469 --> <mrow> <mfrac> <mrow> <mi mathvariant="normal">mSv</mi> </mrow> <mrow> <mi mathvariant="normal">min</mi> </mrow> </mfrac> </mrow> </math> | [6 empty] | Standard | [20 empty] | C00041
| 0112/2///62720#UAB470 | 1 | 2 |  | 2014-02-11 | 2015-05-05 | microsievert per minute |  | µSv/min | 0,000 001-fold of the derived SI unit sievert divided by the unit minute |  |  |  |  | m² s⁻³ | microsievert per minute | <math xmlns="http://www.w3.org/1998/Math/MathML" display="block"> <!-- UAB470 --> <mrow> <mfrac> <mrow> <mi mathvariant="normal">&#x3BC;Sv</mi> </mrow> <mrow> <mi mathvariant="normal">min</mi> </mrow> </mfrac> </mrow> </math> | [6 empty] | Standard | [20 empty] | C00041
| 0112/2///62720#UAB471 | 1 | 2 |  | 2014-02-11 | 2015-05-05 | nanosievert per minute |  | nSv/min | 0,000 000 001-fold of the derived SI unit sievert divided by the unit minute |  |  |  |  | m² s⁻³ | nanosievert per minute | <math xmlns="http://www.w3.org/1998/Math/MathML" display="block"> <!-- UAB471 --> <mrow> <mfrac> <mrow> <mi mathvariant="normal">nSv</mi> </mrow> <mrow> <mi mathvariant="normal">min</mi> </mrow> </mfrac> </mrow> </math> | [6 empty] | Standard | [20 empty] | C00041
| 0112/2///62720#UAB472 | 1 | 2 |  | 2014-02-11 | 2015-05-05 | gray per minute |  | Gy/min | SI derived unit gray divided by the unit minute |  |  |  |  | m² s⁻³ | gray per minute | <math xmlns="http://www.w3.org/1998/Math/MathML" display="block"> <!-- UAB472 --> <mrow> <mfrac> <mrow> <mi mathvariant="normal">Gy</mi> </mrow> <mrow> <mi mathvariant="normal">min</mi> </mrow> </mfrac> </mrow> </math> | [6 empty] | Standard | [20 empty] | C00041
| 0112/2///62720#UAB473 | 1 | 2 |  | 2014-02-11 | 2015-05-05 | milligray per minute |  | mGy/min | 0,001-fold of the derived SI unit gray divided by the unit minute |  |  |  |  | m² s⁻³ | milligray per minute | <math xmlns="http://www.w3.org/1998/Math/MathML" display="block"> <!-- UAB473 --> <mrow> <mfrac> <mrow> <mi mathvariant="normal">mGy</mi> </mrow> <mrow> <mi mathvariant="normal">min</mi> </mrow> </mfrac> </mrow> </math> | [6 empty] | Standard | [20 empty] | C00041
| 0112/2///62720#UAB474 | 1 | 2 |  | 2014-02-11 | 2015-05-05 | microgray per minute |  | µGy/min | 0,000 001-fold of the derived SI unit gray divided by the unit minute |  |  |  |  | m² s⁻³ | microgray per minute | <math xmlns="http://www.w3.org/1998/Math/MathML" display="block"> <!-- UAB474 --> <mrow> <mfrac> <mrow> <mi mathvariant="normal">&#x3BC;Gy</mi> </mrow> <mrow> <mi mathvariant="normal">min</mi> </mrow> </mfrac> </mrow> </math> | [6 empty] | Standard | [20 empty] | C00041
| 0112/2///62720#UAB475 | 1 | 2 |  | 2014-02-11 | 2015-05-05 | nanogray per minute |  | nGy/min | 0,000 000 001-fold of the derived SI unit gray divided by the unit minute |  |  |  |  | m² s⁻³ | nanogray per minute | <math xmlns="http://www.w3.org/1998/Math/MathML" display="block"> <!-- UAB475 --> <mrow> <mfrac> <mrow> <mi mathvariant="normal">nGy</mi> </mrow> <mrow> <mi mathvariant="normal">min</mi> </mrow> </mfrac> </mrow> </math> | [6 empty] | Standard | [20 empty] | C00041
| 0112/2///62720#UAB476 | 1 | 2 |  | 2014-02-11 | 2015-05-05 | gray per hour |  | Gy/h | SI derived unit gray divided by the unit hour |  |  |  |  | m² s⁻³ | gray per hour | <math xmlns="http://www.w3.org/1998/Math/MathML" display="block"> <!-- UAB476 --> <mrow> <mfrac> <mrow> <mi mathvariant="normal">Gy</mi> </mrow> <mrow> <mi mathvariant="normal">h</mi> </mrow> </mfrac> </mrow> </math> | [6 empty] | Standard | [20 empty] | C00041
| 0112/2///62720#UAB477 | 1 | 2 |  | 2014-02-11 | 2015-05-05 | milligray per hour |  | mGy/h | 0,001-fold of the derived SI unit gray divided by the unit hour |  |  |  |  | m² s⁻³ | milligray per hour | <math xmlns="http://www.w3.org/1998/Math/MathML" display="block"> <!-- UAB477 --> <mrow> <mfrac> <mrow> <mi mathvariant="normal">mGy</mi> </mrow> <mrow> <mi mathvariant="normal">h</mi> </mrow> </mfrac> </mrow> </math> | [6 empty] | Standard | [20 empty] | C00041
| 0112/2///62720#UAB478 | 1 | 2 |  | 2014-02-11 | 2015-05-05 | microgray per hour |  | µGy/h | 0,000 001-fold of the derived SI unit gray divided by the unit hour |  |  |  |  | m² s⁻³ | microgray per hour | <math xmlns="http://www.w3.org/1998/Math/MathML" display="block"> <!-- UAB478 --> <mrow> <mfrac> <mrow> <mi mathvariant="normal">&#x3BC;Gy</mi> </mrow> <mrow> <mi mathvariant="normal">h</mi> </mrow> </mfrac> </mrow> </math> | [6 empty] | Standard | [20 empty] | C00041
| 0112/2///62720#UAB479 | 1 | 2 |  | 2014-02-11 | 2015-05-05 | nanogray per hour |  | nGy/h | 0,000 000 001-fold of the derived SI unit gray divided by the unit hour |  |  |  |  | m² s⁻³ | nanogray per hour | <math xmlns="http://www.w3.org/1998/Math/MathML" display="block"> <!-- UAB479 --> <mrow> <mfrac> <mrow> <mi mathvariant="normal">nGy</mi> </mrow> <mrow> <mi mathvariant="normal">h</mi> </mrow> </mfrac> </mrow> </math> | [6 empty] | Standard | [20 empty] | C00041
| 0112/2///62720#UAB480 | 1 | 3 |  | 2014-02-11 | 2015-05-05 | bel per metre |  | B/m | unit bel divided by the SI base unit metre | [5 empty] | bel per metre | <math xmlns="http://www.w3.org/1998/Math/MathML" display="block"> <!-- UAB480 --> <mrow> <mfrac> <mrow> <mi mathvariant="normal">B</mi> </mrow> <mrow> <mi mathvariant="normal">m</mi> </mrow> </mfrac> </mrow> </math> | [6 empty] | Standard | [20 empty] | C00041
| 0112/2///62720#UAB481 | 1 | 2 |  | 2014-02-11 | 2015-05-05 | kilogram per metre squared pascal second |  | kg/(m²·Pa·s) | unit for the ability of a material to allow the transition of the steam |  |  |  |  | m⁻¹ s | kilogram per metre squared pascal second | <math xmlns="http://www.w3.org/1998/Math/MathML" display="block"> <!-- UAB481 --> <mrow> <mfrac> <mrow> <mi mathvariant="normal">kg</mi> </mrow> <mrow> <mfenced> <mrow> <msup> <mi mathvariant="normal">m</mi> <mn>2</mn> </msup> <mo>&#xB7;</mo> <mi mathvariant="normal">Pa</mi> <mo>&#xB7;</mo> <mi mathvariant="normal">s</mi> </mrow> </mfenced> </mrow> </mfrac> </mrow> </math> | [6 empty] | Standard | [20 empty] | C00041
| 0112/2///62720#UAB482 | 1 | 4 |  | 2014-02-11 | 2017-03-08 | metre per radiant |  | m/rad | unit of the translation factor for implementation from rotation to linear move according |  |  |  |  | m rad⁻¹ | metre per radiant | <math xmlns="http://www.w3.org/1998/Math/MathML" display="block"> <!-- UAB482 --> <mrow> <mfrac> <mrow> <mi mathvariant="normal">Mm</mi> </mrow> <mrow> <mi mathvariant="normal">rad</mi> </mrow> </mfrac> </mrow> </math> | [6 empty] | Standard | [20 empty] | C00041
| 0112/2///62720#UAB483 | 1 | 2 |  | 2014-02-11 | 2015-05-05 | pound‑force foot per ampere |  | lbf·ft/A | product of the Anglo-American unit pound-force and foot divided by the SI base unit ampere |  | 1 lbf·ft/A = 1,355818 N·m/A | UN/ECE code: F22 |  | m² kg s⁻² A⁻¹ | pound‑force foot per ampere | <math xmlns="http://www.w3.org/1998/Math/MathML" display="block"> <!-- UAB483 --> <mrow> <mfrac> <mrow> <mi mathvariant="normal">lbf</mi> <mo>&#xB7;</mo> <mi mathvariant="normal">ft</mi> </mrow> <mi mathvariant="normal">A</mi> </mfrac> </mrow> </math> | [6 empty] | Standard | [20 empty] | C00041
| 0112/2///62720#UAB484 | 1 | 2 |  | 2014-02-11 | 2015-05-05 | pound‑force foot per pound |  | lbf·ft/lb | product of the Anglo-American unit pound-force and the Anglo-American unit foot divided by the Anglo-American unit pound (US) |  |  | UN/ECE code: G20 |  | m² s⁻² | pound‑force foot per pound | <math xmlns="http://www.w3.org/1998/Math/MathML" display="block"> <!-- UAB484 --> <mrow> <mfrac> <mrow> <mi mathvariant="normal">lbf</mi> <mo>&#xB7;</mo> <mi mathvariant="normal">ft</mi> </mrow> <mrow> <mi mathvariant="normal">lb</mi> </mrow> </mfrac> </mrow> </math> | [6 empty] | Standard | [20 empty] | C00041
| 0112/2///62720#UAB485 | 1 | 2 |  | 2014-02-11 | 2015-05-05 | ampere per kilogram |  | A/kg | SI base unit ampere divided by the SI base unit kilogram | NIST. Guide for the use of the International System of Units (SI). NIST Special Publication 811. Gaithesburg: NIST (National Institute of Standards and Technology), United States Department of Commerce, 2008. |  | UN/ECE code: H31 |  | kg⁻¹ A | ampere per kilogram | <math xmlns="http://www.w3.org/1998/Math/MathML" display="block"> <!-- UAB485 --> <mrow> <mrow> <mfrac> <mi mathvariant="normal">A</mi> <mrow> <mi mathvariant="normal">kg</mi> </mrow> </mfrac> </mrow> </mrow> </math> | [6 empty] | Standard | [20 empty] | C00041
| 0112/2///62720#UAB486 | 1 | 2 |  | 2014-02-11 | 2015-05-05 | coulomb metre squared per volt |  | C·m²/V | product of the derived SI unit coulomb and the power of the SI base unit metre with the exponent 2 divided by the derived SI unit volt | ISO 80000-9:2009 |  | UN/ECE code: A27 |  | kg⁻¹ s⁴ A² | coulomb metre squared per volt | <math xmlns="http://www.w3.org/1998/Math/MathML" display="block"> <!-- UAB486 --> <mrow> <mrow> <mi mathvariant="normal">C</mi> <mo>&#xB7;</mo> <mfrac> <msup> <mi mathvariant="normal">m</mi> <mn>2</mn> </msup> <mi mathvariant="normal">V</mi> </mfrac> </mrow> </mrow> </math> | [6 empty] | Standard | [20 empty] | C00041
| 0112/2///62720#UAB487 | 1 | 2 |  | 2014-02-11 | 2015-05-05 | joule metre squared per kilogram |  | J·m²/kg | product of the derived SI unit joule and the power of the SI base unit metre with the exponent 2 divided by the SI base unit kilogram |  |  | UN/ECE code: B20 |  | m⁴ s⁻² | joule metre squared per kilogram | <math xmlns="http://www.w3.org/1998/Math/MathML" display="block"> <!-- UAB487 --> <mrow> <mrow> <mi mathvariant="normal">J</mi> </mrow> <mo>&#xB7;</mo> <mfrac> <mrow> <msup> <mi mathvariant="normal">m</mi> <mn>2</mn> </msup> </mrow> <mrow> <mi mathvariant="normal">kg</mi> </mrow> </mfrac> </mrow> </math> | [6 empty] | Standard | [20 empty] | C00041
| 0112/2///62720#UAB488 | 1 | 2 |  | 2014-02-11 | 2015-05-05 | kelvin metre per watt |  | K·m/W | product of the SI base unit kelvin and the SI base unit metre divided by the derived SI unit watt |  |  | UN/ECE code: H35 |  | m⁻¹ kg⁻¹ s³ K | kelvin metre per watt | <math xmlns="http://www.w3.org/1998/Math/MathML" display="block"> <!-- UAB488 --> <mrow> <mfrac> <mrow> <mi mathvariant="normal">K</mi> <mo>&#xB7;</mo> <mi mathvariant="normal">m</mi> </mrow> <mi mathvariant="normal">W</mi> </mfrac> </mrow> </math> | [6 empty] | Standard | [20 empty] | C00041
| 0112/2///62720#UAB490 | 1 | 2 |  | 2014-02-11 | 2015-05-05 | newton metre per kilogram |  | N·m/kg | product of the derived SI unit newton and the SI base unit metre divided by the SI base unit kilogram |  |  | UN/ECE code: G19 |  | m² s⁻² | newton metre per kilogram | <math xmlns="http://www.w3.org/1998/Math/MathML" display="block"> <!-- UAB490 --> <mrow> <mrow> <mi mathvariant="normal">N</mi> <mo>&#xB7;</mo> <mfrac> <mi mathvariant="normal">m</mi> <mrow> <mi mathvariant="normal">kg</mi> </mrow> </mfrac> </mrow> </mrow> </math> | [6 empty] | Standard | [20 empty] | C00041
| 0112/2///62720#UAB491 | 1 | 2 |  | 2014-02-11 | 2015-05-05 | newton metre squared per kilogram squared |  | N·m²·kg⁻² | unit of gravitational constant as product of the derived SI unit newton, the power of the SI base unit metre with the exponent 2 divides by the power of the SI base unit kilogram with the exponent 2 |  |  | UN/ECE code: C54 |  | m³ kg⁻¹ s⁻² | newton metre squared per kilogram squared | <math xmlns="http://www.w3.org/1998/Math/MathML" display="block"> <!-- UAB491 --> <mrow> <mfrac> <mrow> <mi mathvariant="normal">N</mi> <mo>&#xB7;</mo> <msup> <mi mathvariant="normal">m</mi> <mn>2</mn> </msup> </mrow> <mrow> <msup> <mi mathvariant="normal">kg</mi> <mn>2</mn> </msup> </mrow> </mfrac> </mrow> </math> | [6 empty] | Standard | [20 empty] | C00041
| 0112/2///62720#UAB492 | 1 | 2 |  | 2014-02-11 | 2015-05-05 | metre squared per newton |  | m²/N | power of the SI base unit metre with the exponent 2 divided by the derived SI unit newton |  |  | UN/ECE code: H59 |  | m kg⁻¹ s² | metre squared per newton | <math xmlns="http://www.w3.org/1998/Math/MathML" display="block"> <!-- UAB492 --> <mrow> <mfrac> <mrow> <msup> <mi mathvariant="normal">m</mi> <mn>2</mn> </msup> </mrow> <mrow> <mi mathvariant="normal">N</mi> </mrow> </mfrac> </mrow> </math> | [6 empty] | Standard | [20 empty] | C00041
| 0112/2///62720#UAB493 | 1 | 2 |  | 2014-02-11 | 2015-05-05 | metre squared per second bar |  | (m²/s)/bar | power of the SI base unit metre with the exponent 2 divided by the product out of the SI base unit second and the unit bar |  |  | UN/ECE code: G41 |  | m³ kg⁻¹ s | metre squared per second bar | <math xmlns="http://www.w3.org/1998/Math/MathML" display="block"> <!-- UAB493 --> <mrow> <mrow> <mfrac> <mrow> <msup> <mi mathvariant="normal">m</mi> <mn>2</mn> </msup> </mrow> <mrow> <mfenced> <mrow> <mi mathvariant="normal">s</mi> <mo>&#xB7;</mo> <mi mathvariant="normal">bar</mi> </mrow> </mfenced> </mrow> </mfrac> </mrow> </mrow> </math> | [6 empty] | Standard | [20 empty] | C00041
| 0112/2///62720#UAB494 | 1 | 2 |  | 2014-02-11 | 2015-05-05 | milliampere square inch per pound‑force |  | mA/psi | product of the 0,001-fold of the SI base unit ampere according to the quotient of the unit pound-force according to the Anglo-American system of units divided by the power of the unit inch according to the Anglo-American and Imperial system of units with the exponent 2 |  |  | UN/ECE code: F57 |  | m kg⁻¹ s² A | milliampere square inch per pound‑force | <math xmlns="http://www.w3.org/1998/Math/MathML" display="block"> <!-- UAB494 --> <mrow> <mfrac> <mrow> <mi mathvariant="normal">mA</mi> </mrow> <mrow> <mi mathvariant="normal">psi</mi> </mrow> </mfrac> </mrow> </math> | [6 empty] | Standard | [20 empty] | C00041
| 0112/2///62720#UAB495 | 1 | 2 |  | 2014-02-11 | 2015-05-05 | kilogram per kilometre |  | kg/km | SI base kilogram divided by the 1 000-fold of the SI base unit metre |  |  |  |  | m⁻¹ kg | kilogram per kilometre | <math xmlns="http://www.w3.org/1998/Math/MathML" display="block"> <!-- UAB495 --> <mrow> <mfrac> <mrow> <mi mathvariant="normal">kg</mi> </mrow> <mrow> <mi mathvariant="normal">km</mi> </mrow> </mfrac> </mrow> </math> | [6 empty] | Standard | [20 empty] | C00041
| 0112/2///62720#UAB496 | 1 | 2 |  | 2014-02-11 | 2015-05-05 | gigaohm per metre |  | GΩ/m | 1 000 000 000-fold of the derived SI unit ohm divided by the SI unit metre |  |  |  |  | m kg s⁻³ A⁻² | gigaohm per metre | <math xmlns="http://www.w3.org/1998/Math/MathML" display="block"> <!-- UAB496 --> <mrow> <mfrac> <mrow> <mi mathvariant="normal">G&#x2126;</mi> </mrow> <mrow> <mi mathvariant="normal">m</mi> </mrow> </mfrac> </mrow> </math> | [6 empty] | Standard | [20 empty] | C00041
| 0112/2///62720#UAB498 | 1 | 2 |  | 2014-02-11 | 2015-05-05 | reciprocal volt ampere second |  | 1/VAs | reciprocal value of the product of the SI units volt, ampere, and second |  |  |  |  | m⁻² kg⁻¹ s² | reciprocal volt ampere second | <math xmlns="http://www.w3.org/1998/Math/MathML" display="block"> <!-- UAB498 --> <mrow> <mfrac> <mrow> <mn>1</mn> </mrow> <mrow> <mi mathvariant="normal">VAs</mi> </mrow> </mfrac> </mrow> </math> | [6 empty] | Standard | [20 empty] | C00041
| 0112/2///62720#UAB499 | 1 | 2 |  | 2014-02-11 | 2015-05-05 | pascal second per litre |  | Pa/(l/s) | product of the derived SI unit pascal and the SI base unit second divided by the unit litre |  |  |  |  | m⁻⁴ kg s⁻¹ | pascal second per litre | <math xmlns="http://www.w3.org/1998/Math/MathML" display="block"> <!-- UAB499 --> <mrow> <mrow> <mfrac> <mrow> <mi mathvariant="normal">Pa</mi> </mrow> <mfenced> <mrow> <mfrac> <mi mathvariant="normal">l</mi> <mi mathvariant="normal">s</mi> </mfrac> </mrow> </mfenced> </mfrac> </mrow> </mrow> </math> | [6 empty] | Standard | [20 empty] | C00041
| 0112/2///62720#UAB500 | 1 | 2 |  | 2014-02-11 | 2015-05-05 | millimole per litre |  | mmol/l | 0,001-fold of the SI base unit mole divided by the unit litre |  |  |  |  | m⁻³ mol | millimole per litre | <math xmlns="http://www.w3.org/1998/Math/MathML" display="block"> <!-- UAB500 --> <mrow> <mfrac> <mrow> <mi mathvariant="normal">mmol</mi> </mrow> <mrow> <mi mathvariant="normal">l</mi> </mrow> </mfrac> </mrow> </math> | [6 empty] | Standard | [20 empty] | C00041
| 0112/2///62720#UAB503 | 1 | 2 |  | 2014-02-11 | 2015-05-05 | centigray |  | cGy | 0,01-fold of the unit gray |  |  |  |  | m² s⁻² | centigray | <math xmlns="http://www.w3.org/1998/Math/MathML" display="block"> <!-- UAB503 --> <mrow> <mrow> <mi mathvariant="normal">cGy</mi> </mrow> </mrow> </math> | [6 empty] | Standard | [20 empty] | C00041
| 0112/2///62720#UAB504 | 1 | 2 |  | 2014-02-11 | 2015-05-05 | kilogray |  | kGy | 1 000-fold of the unit gray |  |  |  |  | m² s⁻² | kilogray | <math xmlns="http://www.w3.org/1998/Math/MathML" display="block"> <!-- UAB504 --> <mrow> <mrow> <mi mathvariant="normal">kGy</mi> </mrow> </mrow> </math> | [6 empty] | Standard | [20 empty] | C00041
| 0112/2///62720#UAB505 | 1 | 2 |  | 2014-02-11 | 2015-05-05 | megagray |  | MGy | 1 000 000-fold of the unit gray |  |  |  |  | m² s⁻² | megagray | <math xmlns="http://www.w3.org/1998/Math/MathML" display="block"> <!-- UAB505 --> <mrow> <mrow> <mi mathvariant="normal">MGy</mi> </mrow> </mrow> </math> | [6 empty] | Standard | [20 empty] | C00041
| 0112/2///62720#UAB506 | 1 | 2 |  | 2014-02-11 | 2015-05-05 | petawatt |  | PW | 1 000 000 000 000 000-fold of the unit watt |  |  |  |  | m² kg s⁻³ | petawatt | <math xmlns="http://www.w3.org/1998/Math/MathML" display="block"> <!-- UAB506 --> <mrow> <mrow> <mi mathvariant="normal">PW</mi> </mrow> </mrow> </math> | [6 empty] | Standard | [20 empty] | C00041
| 0112/2///62720#UAB507 | 1 | 2 |  | 2014-02-11 | 2015-05-05 | exawatt |  | EW | 1 000 000 000 000 000 000-fold of the unit watt |  |  |  |  | m² kg s⁻³ | exawatt | <math xmlns="http://www.w3.org/1998/Math/MathML" display="block"> <!-- UAB507 --> <mrow> <mrow> <mi mathvariant="normal">EW</mi> </mrow> </mrow> </math> | [6 empty] | Standard | [20 empty] | C00041
| 0112/2///62720#UAB508 | 1 | 2 |  | 2014-02-11 | 2015-05-05 | picojoule per second |  | pJ/s | 0,000 000 000 001-fold of the derived SI unit joule divided by the SI base unit second |  |  |  |  | m² kg s⁻³ | picojoule per second | <math xmlns="http://www.w3.org/1998/Math/MathML" display="block"> <!-- UAB508 --> <mrow> <mfrac> <mrow> <mi mathvariant="normal">pJ</mi> </mrow> <mrow> <mi mathvariant="normal">s</mi> </mrow> </mfrac> </mrow> </math> | [6 empty] | Standard | [20 empty] | C00041
| 0112/2///62720#UAB509 | 1 | 2 |  | 2014-02-11 | 2015-05-05 | nanojoule per second |  | nJ/s | 0,000 000 001-fold of the derived SI unit joule divided by the SI base unit second |  |  |  |  | m² kg s⁻³ | nanojoule per second | <math xmlns="http://www.w3.org/1998/Math/MathML" display="block"> <!-- UAB509 --> <mrow> <mfrac> <mrow> <mi mathvariant="normal">nJ</mi> </mrow> <mrow> <mi mathvariant="normal">s</mi> </mrow> </mfrac> </mrow> </math> | [6 empty] | Standard | [20 empty] | C00041
| 0112/2///62720#UAB510 | 1 | 2 |  | 2014-02-11 | 2015-05-05 | microjoule per second |  | µJ/s | 0,000 001-fold of the derived SI unit joule divided by the SI base unit second |  |  |  |  | m² kg s⁻³ | microjoule per second | <math xmlns="http://www.w3.org/1998/Math/MathML" display="block"> <!-- UAB510 --> <mrow> <mfrac> <mrow> <mi mathvariant="normal">&#x3BC;J</mi> </mrow> <mrow> <mi mathvariant="normal">s</mi> </mrow> </mfrac> </mrow> </math> | [6 empty] | Standard | [20 empty] | C00041
| 0112/2///62720#UAB511 | 1 | 2 |  | 2014-02-11 | 2015-05-05 | millijoule per second |  | mJ/s | 0,001-fold of the derived SI unit joule divided by the SI base unit second |  |  |  |  | m² kg s⁻³ | millijoule per second | <math xmlns="http://www.w3.org/1998/Math/MathML" display="block"> <!-- UAB511 --> <mrow> <mfrac> <mrow> <mi mathvariant="normal">mJ</mi> </mrow> <mrow> <mi mathvariant="normal">s</mi> </mrow> </mfrac> </mrow> </math> | [6 empty] | Standard | [20 empty] | C00041
| 0112/2///62720#UAB512 | 1 | 2 |  | 2014-02-11 | 2015-05-05 | gigajoule per second |  | GJ/s | 1 000 000 000-fold of the derived SI unit joule divided by the SI base unit second |  |  |  |  | m² kg s⁻³ | gigajoule per second | <math xmlns="http://www.w3.org/1998/Math/MathML" display="block"> <!-- UAB512 --> <mrow> <mfrac> <mrow> <mi mathvariant="normal">GJ</mi> </mrow> <mrow> <mi mathvariant="normal">s</mi> </mrow> </mfrac> </mrow> </math> | [6 empty] | Standard | [20 empty] | C00041
| 0112/2///62720#UAB513 | 1 | 2 |  | 2014-02-11 | 2015-05-05 | terajoule per second |  | TJ/s | 1 000 000 000 000-fold of the derived SI unit joule divided by the SI base unit second |  |  |  |  | m² kg s⁻³ | terajoule per second | <math xmlns="http://www.w3.org/1998/Math/MathML" display="block"> <!-- UAB513 --> <mrow> <mfrac> <mrow> <mi mathvariant="normal">TJ</mi> </mrow> <mrow> <mi mathvariant="normal">s</mi> </mrow> </mfrac> </mrow> </math> | [6 empty] | Standard | [20 empty] | C00041
| 0112/2///62720#UAB514 | 1 | 2 |  | 2014-02-11 | 2015-05-05 | petajoule per second |  | PJ/s | 1 000 000 000 000 000-fold of the derived SI unit joule divided by the SI base unit second |  |  |  |  | m² kg s⁻³ | petajoule per second | <math xmlns="http://www.w3.org/1998/Math/MathML" display="block"> <!-- UAB514 --> <mrow> <mfrac> <mrow> <mi mathvariant="normal">PJ</mi> </mrow> <mrow> <mi mathvariant="normal">s</mi> </mrow> </mfrac> </mrow> </math> | [6 empty] | Standard | [20 empty] | C00041
| 0112/2///62720#UAB515 | 1 | 2 |  | 2014-02-11 | 2015-05-05 | exajoule per second |  | EJ/s | 1 000 000 000 000 000 000-fold of the derived SI unit joule divided by the SI base unit second |  |  |  |  | m² kg s⁻³ | exajoule per second | <math xmlns="http://www.w3.org/1998/Math/MathML" display="block"> <!-- UAB515 --> <mrow> <mfrac> <mrow> <mi mathvariant="normal">EJ</mi> </mrow> <mrow> <mi mathvariant="normal">s</mi> </mrow> </mfrac> </mrow> </math> | [6 empty] | Standard | [20 empty] | C00041
| 0112/2///62720#UAB523 | 1 | 2 |  | 2014-02-11 | 2015-05-05 | nanomole |  | nmol | 0,000 000 001-fold of the unit mole |  |  |  |  | mol | nanomole | <math xmlns="http://www.w3.org/1998/Math/MathML" display="block"> <!-- UAB523 --> <mrow> <mrow> <mi mathvariant="normal">nmol</mi> </mrow> </mrow> </math> | [6 empty] | Standard | [20 empty] | C00041
| 0112/2///62720#UAB530 | 1 | 2 |  | 2014-02-11 | 2015-05-05 | picovolt ampere |  | pV·A | 0,000 000 000 001-fold of the product of the SI base unit volt with the SI base unit ampere |  |  |  |  | m² kg s⁻³ | pico volt ampere | <math xmlns="http://www.w3.org/1998/Math/MathML" display="block"> <!-- UAB530 --> <mrow> <mrow> <mi mathvariant="normal">pV</mi> <mo>&#xB7;</mo> <mi mathvariant="normal">A</mi> </mrow> </mrow> </math> | [6 empty] | Standard | [20 empty] | C00041
| 0112/2///62720#UAB531 | 1 | 2 |  | 2014-02-11 | 2015-05-05 | nanovolt ampere |  | nV·A | 0,000 000 001-fold of the product of the SI base unit volt with the SI base unit ampere |  |  |  |  | m² kg s⁻³ | nano volt ampere | <math xmlns="http://www.w3.org/1998/Math/MathML" display="block"> <!-- UAB531 --> <mrow> <mrow> <mi mathvariant="normal">nV</mi> <mo>&#xB7;</mo> <mi mathvariant="normal">A</mi> </mrow> </mrow> </math> | [6 empty] | Standard | [20 empty] | C00041
| 0112/2///62720#UAB532 | 1 | 2 |  | 2014-02-11 | 2015-05-05 | microvolt ampere |  | µV·A | 0,000 001-fold of the product of the SI base unit volt with the SI base unit ampere |  |  |  |  | m² kg s⁻³ | micro volt ampere | <math xmlns="http://www.w3.org/1998/Math/MathML" display="block"> <!-- UAB532 --> <mrow> <mrow> <mi mathvariant="normal">&#x3BC;V</mi> <mo>&#xB7;</mo> <mi mathvariant="normal">A</mi> </mrow> </mrow> </math> | [6 empty] | Standard | [20 empty] | C00041
| 0112/2///62720#UAB533 | 1 | 2 |  | 2014-02-11 | 2015-05-05 | millivolt ampere |  | mV·A | 0,001-fold of the product of the SI base unit volt with the SI base unit ampere |  |  |  |  | m² kg s⁻³ | milli volt ampere | <math xmlns="http://www.w3.org/1998/Math/MathML" display="block"> <!-- UAB533 --> <mrow> <mrow> <mi mathvariant="normal">mV</mi> <mo>&#xB7;</mo> <mi mathvariant="normal">A</mi> </mrow> </mrow> </math> | [6 empty] | Standard | [20 empty] | C00041
| 0112/2///62720#UAB534 | 1 | 1 |  | 2014-02-11 | 2014-02-11 | gigavolt ampere |  | GV·A | 1.000.000.000 fold of the product of the SI base unit volt with the SI base unit ampere |  |  |  |  | m² kg s⁻³ | giga volt ampere | <math xmlns="http://www.w3.org/1998/Math/MathML" display="block"> <!-- UAB534 --> <mrow> <mrow> <mi mathvariant="normal">GV</mi> <mo>&#xB7;</mo> <mi mathvariant="normal">A</mi> </mrow> </mrow> </math> | [6 empty] | Standard | [20 empty] | C00041
| 0112/2///62720#UAB535 | 1 | 2 |  | 2014-02-11 | 2015-05-05 | teravolt ampere |  | TV·A | 1 000 000 000 000-fold of the product of the SI base unit volt with the SI base unit ampere |  |  |  |  | m² kg s⁻³ | tera volt ampere | <math xmlns="http://www.w3.org/1998/Math/MathML" display="block"> <!-- UAB535 --> <mrow> <mrow> <mi mathvariant="normal">TV</mi> <mo>&#xB7;</mo> <mi mathvariant="normal">A</mi> </mrow> </mrow> </math> | [6 empty] | Standard | [20 empty] | C00041
| 0112/2///62720#UAB536 | 1 | 2 |  | 2014-02-11 | 2015-05-05 | petavolt ampere |  | PV·A | 1 000 000 000 000 000-fold of the product of the SI base unit volt with the SI base unit ampere |  |  |  |  | m² kg s⁻³ | peta volt ampere | <math xmlns="http://www.w3.org/1998/Math/MathML" display="block"> <!-- UAB536 --> <mrow> <mrow> <mi mathvariant="normal">PV</mi> <mo>&#xB7;</mo> <mi mathvariant="normal">A</mi> </mrow> </mrow> </math> | [6 empty] | Standard | [20 empty] | C00041
| 0112/2///62720#UAB537 | 1 | 2 |  | 2014-02-11 | 2015-05-05 | exavolt ampere |  | EV·A | 1 000 000 000 000 000 000-fold of the product of the SI base unit volt with the SI base unit ampere |  |  |  |  | m² kg s⁻³ | exa volt ampere | <math xmlns="http://www.w3.org/1998/Math/MathML" display="block"> <!-- UAB537 --> <mrow> <mrow> <mi mathvariant="normal">EV</mi> <mo>&#xB7;</mo> <mi mathvariant="normal">A</mi> </mrow> </mrow> </math> | [6 empty] | Standard | [20 empty] | C00041
| 0112/2///62720#UAB539 | 1 | 2 |  | 2014-02-11 | 2015-05-05 | nanowatt per metre squared |  | nW/m² | 0,000 000 001-fold of the derived SI unit watt divided by the SI base unit metre to the power two |  |  |  |  | kg s⁻³ | nanowatt per metre squared | <math xmlns="http://www.w3.org/1998/Math/MathML" display="block"> <!-- UAB539 --> <mrow> <mrow> <mi mathvariant="normal">n</mi> </mrow> </mrow> </math> | [6 empty] | Standard | [20 empty] | C00041
| 0112/2///62720#UAB547 | 1 | 2 |  | 2014-02-11 | 2015-05-05 | nanonewton metre per square metre |  | nN·m/m² | 0,000 000 001-fold of the derived SI base unit newton divided by the SI base unit metre to the power two |  |  |  |  | kg s⁻² | nanonewton metre per square metre | <math xmlns="http://www.w3.org/1998/Math/MathML" display="block"> <!-- UAB547 --> <mrow> <mfrac> <mrow> <mi mathvariant="normal">nNm</mi> </mrow> <mrow> <msup> <mi mathvariant="normal">m</mi> <mn>2</mn> </msup> </mrow> </mfrac> </mrow> </math> | [6 empty] | Standard | [20 empty] | C00041
| 0112/2///62720#UAB548 | 1 | 2 |  | 2014-02-11 | 2015-05-05 | micronewton metre per square metre |  | µN·m/m² | 0,000 001-fold of the derived SI base unit newton divided by the SI base unit metre to the power two |  |  |  |  | kg s⁻² | micronewton metre per square metre | <math xmlns="http://www.w3.org/1998/Math/MathML" display="block"> <!-- UAB548 --> <mrow> <mfrac> <mrow> <mi mathvariant="normal">&#x3BC;Nm</mi> </mrow> <mrow> <msup> <mi mathvariant="normal">m</mi> <mn>2</mn> </msup> </mrow> </mfrac> </mrow> </math> | [6 empty] | Standard | [20 empty] | C00041
| 0112/2///62720#UAB549 | 1 | 2 |  | 2014-02-11 | 2015-05-05 | millinewton metre per square metre |  | mN·m/m² | 0,001-fold of the derived SI base unit newton divided by the SI base unit metre to the power two |  |  |  |  | kg s⁻² | millinewton metre per square metre | <math xmlns="http://www.w3.org/1998/Math/MathML" display="block"> <!-- UAB549 --> <mrow> <mfrac> <mrow> <mi mathvariant="normal">mNm</mi> </mrow> <mrow> <msup> <mi mathvariant="normal">m</mi> <mn>2</mn> </msup> </mrow> </mfrac> </mrow> </math> | [6 empty] | Standard | [20 empty] | C00041
| 0112/2///62720#UAB551 | 1 | 2 |  | 2014-02-11 | 2015-05-05 | centinewton metre per square metre |  | cN·m/m² | 0,01-fold of the derived SI base unit newton divided by the SI base unit metre to the power two |  |  |  |  | kg s⁻² | centinewton metre per square metre | <math xmlns="http://www.w3.org/1998/Math/MathML" display="block"> <!-- UAB551 --> <mrow> <mfrac> <mrow> <mi mathvariant="normal">cNm</mi> </mrow> <mrow> <msup> <mi mathvariant="normal">m</mi> <mn>2</mn> </msup> </mrow> </mfrac> </mrow> </math> | [6 empty] | Standard | [20 empty] | C00041
| 0112/2///62720#UAB552 | 1 | 2 |  | 2014-02-11 | 2015-05-05 | kilonewton metre per square metre |  | kN·m/m² | 1 000-fold of the derived SI base unit newton divided by the SI base unit metre to the power two |  |  |  |  | kg s⁻² | kilonewton metre per square metre | <math xmlns="http://www.w3.org/1998/Math/MathML" display="block"> <!-- UAB552 --> <mrow> <mfrac> <mrow> <mi mathvariant="normal">kNm</mi> </mrow> <mrow> <msup> <mi mathvariant="normal">m</mi> <mn>2</mn> </msup> </mrow> </mfrac> </mrow> </math> | [6 empty] | Standard | [20 empty] | C00041
| 0112/2///62720#UAB553 | 1 | 2 |  | 2014-02-11 | 2015-05-05 | meganewton metre per square metre |  | MN·m/m² | 1 000 000-fold of the derived SI base unit newton divided by the SI base unit metre to the power two |  |  |  |  | kg s⁻² | meganewton metre per square metre | <math xmlns="http://www.w3.org/1998/Math/MathML" display="block"> <!-- UAB553 --> <mrow> <mfrac> <mrow> <mi mathvariant="normal">MNm</mi> </mrow> <mrow> <msup> <mi mathvariant="normal">m</mi> <mn>2</mn> </msup> </mrow> </mfrac> </mrow> </math> | [6 empty] | Standard | [20 empty] | C00041
| 0112/2///62720#UAB554 | 1 | 2 |  | 2014-02-11 | 2015-05-05 | giganewton metre per square metre |  | GN·m/m² | 1 000 000 000-fold of the derived SI base unit newton divided by the SI base unit metre to the power two |  |  |  |  | kg s⁻² | giganewton metre per square metre | <math xmlns="http://www.w3.org/1998/Math/MathML" display="block"> <!-- UAB554 --> <mrow> <mfrac> <mrow> <mi mathvariant="normal">GNm</mi> </mrow> <mrow> <msup> <mi mathvariant="normal">m</mi> <mn>2</mn> </msup> </mrow> </mfrac> </mrow> </math> | [6 empty] | Standard | [20 empty] | C00041
| 0112/2///62720#UAB588 | 1 | 2 |  | 2014-02-11 | 2015-05-05 | femtofarad |  | fF | 0,000 000 000 000 001-fold of the unit farad |  |  |  |  | m⁻² kg⁻¹ s⁴ A² | femtofarad | <math xmlns="http://www.w3.org/1998/Math/MathML" display="block"> <!-- UAB588 --> <mrow> <mrow> <mi mathvariant="normal">fF</mi> </mrow> </mrow> </math> | [6 empty] | Standard | [20 empty] | C00041
| 0112/2///62720#UAB589 | 1 | 3 |  | 2014-02-11 | 2015-05-05 | terabecquerel |  | TBq | 1 000 000 000 000-fold of the unit becquerel |  |  |  |  | s⁻¹ | terabecquerel | <math xmlns="http://www.w3.org/1998/Math/MathML" display="block"> <!-- UAB589 --> <mrow> <mrow> <mi mathvariant="normal">TBq</mi> </mrow> </mrow> </math> | [6 empty] | Standard | [20 empty] | C00041
| 0112/2///62720#UAB590 | 1 | 3 |  | 2014-02-11 | 2015-05-05 | petabecquerel |  | PBq | 1 000 000 000 000 000-fold of the unit becquerel |  |  |  |  | s⁻¹ | petabecquerel | <math xmlns="http://www.w3.org/1998/Math/MathML" display="block"> <!-- UAB590 --> <mrow> <mrow> <mi mathvariant="normal">PBq</mi> </mrow> </mrow> </math> | [6 empty] | Standard | [20 empty] | C00041
| 0112/2///62720#UAB591 | 1 | 2 |  | 2014-02-11 | 2015-05-05 | megafloating point operations per second |  | Mflops | 1 000 000-fold of the unit floating point operations divided by the SI base unit second |  |  |  |  | s⁻¹ | megafloating point peration per second | <math xmlns="http://www.w3.org/1998/Math/MathML" display="block"> <!-- UAB591 --> <mrow> <mrow> <mi mathvariant="normal">Mflops</mi> </mrow> </mrow> </math> | [6 empty] | Standard | [20 empty] | C00041
| 0112/2///62720#UAB592 | 1 | 2 |  | 2014-02-11 | 2015-05-05 | gigafloatingpoint operations per second |  | Gflops | 1 000 000 000-fold of the unit floating point operations divided by the SI base unit second |  |  |  |  | s⁻¹ | gigafloatingpoint operation per second | <math xmlns="http://www.w3.org/1998/Math/MathML" display="block"> <!-- UAB592 --> <mrow> <mrow> <mi mathvariant="normal">Gflops</mi> </mrow> </mrow> </math> | [6 empty] | Standard | [20 empty] | C00041
| 0112/2///62720#UAB593 | 1 | 2 |  | 2014-02-11 | 2015-05-05 | terafloating point operations per second |  | Tflops | 1 000 000 000 000-fold of the unit floating point operations divided by the SI base unit second |  |  |  |  | s⁻¹ | terafloating point operation per second | <math xmlns="http://www.w3.org/1998/Math/MathML" display="block"> <!-- UAB593 --> <mrow> <mrow> <mi mathvariant="normal">Tflops</mi> </mrow> </mrow> </math> | [6 empty] | Standard | [20 empty] | C00041
| 0112/2///62720#UAB594 | 1 | 2 |  | 2014-02-11 | 2015-05-05 | petafloating point operations per second |  | Pflops | 1 000 000 000 000 000-fold of the unit floating point operations divided by the SI base unit second |  |  |  |  | s⁻¹ | petafloating point operation per second | <math xmlns="http://www.w3.org/1998/Math/MathML" display="block"> <!-- UAB594 --> <mrow> <mrow> <mi mathvariant="normal">Pflops</mi> </mrow> </mrow> </math> | [6 empty] | Standard | [20 empty] | C00041
| 0112/2///62720#UAB595 | 1 | 3 |  | 2014-02-11 | 2015-05-05 | Mach |  | Ma | unit Mach measuring the ratio of the speed of a body with respect to the surrounding air or other fluid | [5 empty] | Mach | <math xmlns="http://www.w3.org/1998/Math/MathML" display="block"> <!-- UAB595 --> <mrow> <mrow> <mi mathvariant="normal">Ma</mi> </mrow> </mrow> </math> | [6 empty] | Standard | [20 empty] | C00041
| 0112/2///62720#UAB596 | 1 | 3 |  | 2014-02-11 | 2015-05-05 | Richter magnitude |  | mag | unit Richter magnitude expressing size of an earthquake in accordance to a specific scale | [5 empty] | Richter magnitude | <math xmlns="http://www.w3.org/1998/Math/MathML" display="block"> <!-- UAB596 --> <mrow> <mrow> <mi mathvariant="normal">mag</mi> </mrow> </mrow> </math> | [6 empty] | Standard | [20 empty] | C00041
| 0112/2///62720#UAB597 | 1 | 3 |  | 2014-02-11 | 2015-05-05 | sun protection factor |  | 1 | the sunprotection factor is a dimensionless value expressing the required amount of protection against solar radiation | [5 empty] | sun protection factor | <math xmlns="http://www.w3.org/1998/Math/MathML" display="block"> <!-- UAB597 --> <mrow> <mrow> <mi mathvariant="normal">1</mi> </mrow> </mrow> </math> | [6 empty] | Standard | [20 empty] | C00041
| 0112/2///62720#UAB598 | 1 | 2 |  | 2014-02-11 | 2015-05-05 | Momme |  | momme | unit momme specifically expresses the mass of cultured pearls |  |  |  |  | kg | Momme | <math xmlns="http://www.w3.org/1998/Math/MathML" display="block"> <!-- UAB598 --> <mrow> <mrow> <mi mathvariant="normal">momme</mi> </mrow> </mrow> </math> | [6 empty] | Standard | [20 empty] | C00041
| 0112/2///62720#UAB599 | 1 | 3 |  | 2014-02-11 | 2015-05-05 | Momme weight |  | mm | textile unit of measure to specifically express the weight of one metre squared of silk |  |  |  |  | m⁻² kg | Momme weight | <math xmlns="http://www.w3.org/1998/Math/MathML" display="block"> <!-- UAB599 --> <mrow> <mrow> <mi mathvariant="normal">mm</mi> </mrow> </mrow> </math> | [6 empty] | Standard | [20 empty] | C00041
| 0112/2///62720#UAB600 | 1 | 2 |  | 2014-02-11 | 2015-05-05 | enzyme unit |  | U | unit to express the catalytic activity of a specified chemical redation |  |  |  |  | s⁻¹ mol | enzyme unit | <math xmlns="http://www.w3.org/1998/Math/MathML" display="block"> <!-- UAB600 --> <mrow> <mrow> <mi mathvariant="normal">U</mi> </mrow> </mrow> </math> | [6 empty] | Standard | [20 empty] | C00041
| 0112/2///62720#UAB601 | 1 | 3 |  | 2014-02-11 | 2015-05-05 | enzyme units per litre |  | U/L | amount of enzyme units divided by litre | [5 empty] | enzyme units per litre | <math xmlns="http://www.w3.org/1998/Math/MathML" display="block"> <!-- UAB601 --> <mrow> <mfrac> <mrow> <mi mathvariant="normal">U</mi> </mrow> <mrow> <mi mathvariant="normal">L</mi> </mrow> </mfrac> </mrow> </math> | [6 empty] | Standard | [20 empty] | C00041
| 0112/2///62720#UAB602 | 1 | 4 |  | 2014-02-11 | 2017-03-08 | katal per cubic metre |  | kat/m³ | the derived SI unit katal divided by the SI base unit metre to the power three |  |  |  |  | m⁻³ s⁻¹ mol | katal per cubic metre | <math xmlns="http://www.w3.org/1998/Math/MathML" display="block"> <!-- UAB602 --> <mrow> <mfrac> <mrow> <mi mathvariant="normal">kat</mi> </mrow> <msup> <mrow> <mi mathvariant="normal">m</mi> </mrow> <mn>3</mn> </msup> </mfrac> </mrow> </math> | [6 empty] | Standard | [20 empty] | C00041
| 0112/2///62720#UAB603 | 1 | 2 |  | 2014-02-11 | 2015-05-05 | international unit |  | IU | amount of substance producing a specific internationally accepted biological effect |  |  |  |  | 1 | international unit | <math xmlns="http://www.w3.org/1998/Math/MathML" display="block"> <!-- UAB603 --> <mrow> <mrow> <mi mathvariant="normal">IU</mi> </mrow> </mrow> </math> | [6 empty] | Standard | [20 empty] | C00041
| 0112/2///62720#UAB604 | 1 | 3 |  | 2014-02-11 | 2015-05-05 | spin quantum number |  | 1 | dimensionless atomic value expressing a system’s spin | [5 empty] | spin quantum number | <math xmlns="http://www.w3.org/1998/Math/MathML" display="block"> <!-- UAB604 --> <mrow> <mrow> <mi mathvariant="normal">1</mi> </mrow> </mrow> </math> | [6 empty] | Standard | [20 empty] | C00041
| 0112/2///62720#UAB605 | 1 | 3 |  | 2014-02-11 | 2015-05-05 | point |  | pt | typographic unit "point" expressing dimensions such as font size | [5 empty] | point | <math xmlns="http://www.w3.org/1998/Math/MathML" display="block"> <!-- UAB605 --> <mrow> <mrow> <mi mathvariant="normal">pt</mi> </mrow> </mrow> </math> | [6 empty] | Standard | [20 empty] | C00041
| 0112/2///62720#UAB606 | 1 | 3 |  | 2014-02-11 | 2015-05-05 | pica |  | pi | typographic unit "pica" expressing the size of printed characters | [5 empty] | pica | <math xmlns="http://www.w3.org/1998/Math/MathML" display="block"> <!-- UAB606 --> <mrow> <mrow> <mi mathvariant="normal">pi</mi> </mrow> </mrow> </math> | [6 empty] | Standard | [20 empty] | C00041
| 0112/2///62720#UAB637 | 1 | 2 |  | 2014-02-11 | 2015-05-05 | attoampere |  | aA | 0 000 000 000 000 000 001-fold of the unit ampere |  |  |  |  | A | attoampere | <math xmlns="http://www.w3.org/1998/Math/MathML" display="block"> <!-- UAB637 --> <mrow> <mrow> <mi mathvariant="normal">aA</mi> </mrow> </mrow> </math> | [6 empty] | Standard | [20 empty] | C00041
| 0112/2///62720#UAB638 | 1 | 2 |  | 2014-02-11 | 2015-05-05 | femtoampere |  | fA | 0 000 000 000 000 001-fold of the unit ampere |  |  |  |  | A | femtoampere | <math xmlns="http://www.w3.org/1998/Math/MathML" display="block"> <!-- UAB638 --> <mrow> <mrow> <mi mathvariant="normal">fA</mi> </mrow> </mrow> </math> | [6 empty] | Standard | [20 empty] | C00041
| 0112/2///62720#UAB639 | 1 | 2 |  | 2014-02-11 | 2015-05-05 | gigaampere |  | GA | 1 000 000 000-fold of the unit ampere |  |  |  |  | A | gigaampere | <math xmlns="http://www.w3.org/1998/Math/MathML" display="block"> <!-- UAB639 --> <mrow> <mrow> <mi mathvariant="normal">GA</mi> </mrow> </mrow> </math> | [6 empty] | Standard | [20 empty] | C00041
| 0112/2///62720#UAB640 | 1 | 2 |  | 2014-02-11 | 2015-05-05 | teraampere |  | TA | 1 000 000 000 000-fold of the unit ampere |  |  |  |  | A | teraampere | <math xmlns="http://www.w3.org/1998/Math/MathML" display="block"> <!-- UAB640 --> <mrow> <mrow> <mi mathvariant="normal">TA</mi> </mrow> </mrow> </math> | [6 empty] | Standard | [20 empty] | C00041
| 0112/2///62720#UAB641 | 1 | 2 |  | 2014-02-11 | 2015-05-05 | petaampere |  | PA | 1 000 000 000 000 000-fold of the unit ampere |  |  |  |  | A | petaampere | <math xmlns="http://www.w3.org/1998/Math/MathML" display="block"> <!-- UAB641 --> <mrow> <mrow> <mi mathvariant="normal">PA</mi> </mrow> </mrow> </math> | [6 empty] | Standard | [20 empty] | C00041
| 0112/2///62720#UAB698 | 1 | 2 |  | 2014-02-11 | 2015-05-05 | millihertz |  | mHz | 0 001-fold of the unit hertz |  |  |  |  | s⁻¹ | millihertz | <math xmlns="http://www.w3.org/1998/Math/MathML" display="block"> <!-- UAB698 --> <mrow> <mrow> <mi mathvariant="normal">mHz</mi> </mrow> </mrow> </math> | [6 empty] | Standard | [20 empty] | C00041
| 0112/2///62720#UAB699 | 1 | 2 |  | 2014-02-11 | 2015-05-05 | petahertz |  | PHz | 1 000 000 000 000 000-fold of the unit hertz |  |  |  |  | s⁻¹ | petahertz | <math xmlns="http://www.w3.org/1998/Math/MathML" display="block"> <!-- UAB699 --> <mrow> <mrow> <mi mathvariant="normal">PHz</mi> </mrow> </mrow> </math> | [6 empty] | Standard | [20 empty] | C00041
| 0112/2///62720#UAB738 | 1 | 2 |  | 2014-02-11 | 2015-05-05 | picojoule |  | pJ | 0 000 000 000 001-fold of the unit joule |  |  |  |  | m² kg s⁻² | picojoule | <math xmlns="http://www.w3.org/1998/Math/MathML" display="block"> <!-- UAB738 --> <mrow> <mrow> <mi mathvariant="normal">pJ</mi> </mrow> </mrow> </math> | [6 empty] | Standard | [20 empty] | C00041
| 0112/2///62720#UAB739 | 1 | 2 |  | 2014-02-11 | 2015-05-05 | nanojoule |  | nJ | 0 000 000 001-fold of the unit joule |  |  |  |  | m² kg s⁻² | nanojoule | <math xmlns="http://www.w3.org/1998/Math/MathML" display="block"> <!-- UAB739 --> <mrow> <mrow> <mi mathvariant="normal">nJ</mi> </mrow> </mrow> </math> | [6 empty] | Standard | [20 empty] | C00041
| 0112/2///62720#UAB740 | 1 | 2 |  | 2014-02-11 | 2015-05-05 | microjoule |  | µJ | 0 000 001-fold of the unit joule |  |  |  |  | m² kg s⁻² | microjoule | <math xmlns="http://www.w3.org/1998/Math/MathML" display="block"> <!-- UAB740 --> <mrow> <mrow> <mi mathvariant="normal">&#x3BC;J</mi> </mrow> </mrow> </math> | [6 empty] | Standard | [20 empty] | C00041
| 0112/2///62720#UAB787 | 1 | 2 |  | 2014-02-11 | 2015-05-05 | kiloohm per metre |  | kΩ/m | 1 000-fold of the derived SI unit ohm divided by the SI base unit metre |  |  |  |  | m kg s⁻³ A⁻² | kiloohm per metre | <math xmlns="http://www.w3.org/1998/Math/MathML" display="block"> <!-- UAB787 --> <mrow> <mfrac> <mrow> <mi mathvariant="normal">k&#x2126;</mi> </mrow> <mrow> <mi mathvariant="normal">m</mi> </mrow> </mfrac> </mrow> </math> | [6 empty] | Standard | [20 empty] | C00041
| 0112/2///62720#UAB833 | 1 | 2 |  | 2014-02-11 | 2015-05-05 | megatonne |  | Mt | 1 000 000-fold of the unit ton |  |  |  |  | kg | megatonne | <math xmlns="http://www.w3.org/1998/Math/MathML" display="block"> <!-- UAB833 --> <mrow> <mrow> <mi mathvariant="normal">Mt</mi> </mrow> </mrow> </math> | [6 empty] | Standard | [20 empty] | C00041
| 0112/2///62720#UAB834 | 1 | 2 |  | 2014-02-11 | 2015-05-05 | femtogram |  | fg | 0 000 000 000 000 001-fold of the unit gram |  |  |  |  | kg | femtogram | <math xmlns="http://www.w3.org/1998/Math/MathML" display="block"> <!-- UAB834 --> <mrow> <mrow> <mi mathvariant="normal">fg</mi> </mrow> </mrow> </math> | [6 empty] | Standard | [20 empty] | C00041
| 0112/2///62720#UAB835 | 1 | 2 |  | 2014-02-11 | 2015-05-05 | picogram |  | pg | 0 000 000 000 001-fold of the unit gram |  |  |  |  | kg | picogram | <math xmlns="http://www.w3.org/1998/Math/MathML" display="block"> <!-- UAB835 --> <mrow> <mrow> <mi mathvariant="normal">pg</mi> </mrow> </mrow> </math> | [6 empty] | Standard | [20 empty] | C00041
| 0112/2///62720#UAB836 | 1 | 2 |  | 2014-02-11 | 2015-05-05 | nanogram |  | ng | 0 000 000 001-fold of the unit gram |  |  |  |  | kg | nanogram | <math xmlns="http://www.w3.org/1998/Math/MathML" display="block"> <!-- UAB836 --> <mrow> <mrow> <mi mathvariant="normal">ng</mi> </mrow> </mrow> </math> | [6 empty] | Standard | [20 empty] | C00041
| 0112/2///62720#UAB837 | 1 | 3 |  | 2014-02-11 | 2017-03-08 | zoll |  | “ | length measure corresponding to the imperial unit "inch" |  |  |  |  | m | zoll | <math xmlns="http://www.w3.org/1998/Math/MathML" display="block"> <!-- UAB837 --><mrow><mo>&#x201C;</mo></mrow></math> | [6 empty] | Standard | [20 empty] | C00041
| 0112/2///62720#UAB840 | 1 | 2 |  | 2014-02-11 | 2015-05-05 | reciprocal degree Celsius |  | 1/°C | reciprocal value of the unit of the temperature |  |  |  |  | K⁻¹ | reciprocal degree Celsius | <math xmlns="http://www.w3.org/1998/Math/MathML" display="block"> <!-- UAB840 --> <mrow> <mfrac> <mrow> <mi mathvariant="normal">1</mi> </mrow> <mrow> <mi mathvariant="normal">&#176;C</mi> </mrow> </mfrac> </mrow> </math> | [6 empty] | Standard | [20 empty] | C00041
| 0112/2///62720#UAB841 | 1 | 2 |  | 2014-02-11 | 2015-05-05 | millikelvin per bar |  | mK/bar | 0,001-fold of SI base unit kelvin divided by the unit bar |  |  |  |  | m kg⁻¹ s² K | millikelvin per bar | <math xmlns="http://www.w3.org/1998/Math/MathML" display="block"><!-- UAB841 --> <mrow><mfrac><mrow><mi mathvariant="normal">mK</mi></mrow><mrow><mi mathvariant="normal">bar</mi></mrow></mfrac></mrow></math> | [6 empty] | Standard | [20 empty] | C00041
| 0112/2///62720#UAB842 | 1 | 3 |  | 2014-02-11 | 2015-05-05 | millikelvin per kelvin |  | mK/K | 0,001-fold of SI base unit kelvin divided by the SI base unit kelvin |  |  |  |  | K K⁻¹ | millikelvin per kelvin | <math xmlns="http://www.w3.org/1998/Math/MathML" display="block"> <!-- UAB842 --> <mrow><mfrac><mrow><mi mathvariant="normal">mK</mi></mrow><mrow><mi mathvariant="normal">K</mi></mrow></mfrac></mrow></math> | [6 empty] | Standard | [20 empty] | C00041
| 0112/2///62720#UAC000 | 1 | 2 |  | 2014-02-11 | 2015-05-05 | centimetre to the fourth power |  | cm⁴ | 0,01-fold of SI base unit metre to the power four |  |  |  |  | m⁴ | centimetre to the fourth power | <math xmlns="http://www.w3.org/1998/Math/MathML" display="block"> <!-- UAC000 --> <mrow> <msup> <mi mathvariant="normal">cm</mi> <mn>4</mn> </msup> </mrow> </math> | [6 empty] | Standard | [20 empty] | C00041
| 0112/2///62720#UAC001 | 1 | 2 |  | 2014-02-11 | 2015-05-05 | millimetre per metre |  | mm/m | 0,001-fold of SI base unit metre divided by SI base unit metre |  |  |  |  | 1/1 | millimetre per metre | <math xmlns="http://www.w3.org/1998/Math/MathML" display="block"> <!-- UAC001 --> <mrow> <mfrac> <mrow> <mi mathvariant="normal">mm</mi> </mrow> <mi mathvariant="normal">m</mi> </mfrac> </mrow> </math> | [6 empty] | Standard | [20 empty] | C00041
| 0112/2///62720#UAC002 | 1 | 2 |  | 2014-02-11 | 2015-05-05 | micrometre per metre |  | µm/m | 0,000 001-fold of SI base unit metre divided by SI base unit metre |  |  |  |  | 1/1 | micrometre per metre | <math xmlns="http://www.w3.org/1998/Math/MathML" display="block"> <!-- UAC002 --> <mrow> <mfrac> <mrow> <mi mathvariant="normal">&#x3BC;m</mi> </mrow> <mi mathvariant="normal">m</mi> </mfrac> </mrow> </math> | [6 empty] | Standard | [20 empty] | C00041
| 0112/2///62720#UAC003 | 1 | 2 |  | 2014-02-11 | 2015-05-05 | reciprocal kilogram |  | 1/kg | reciprocal value of the SI base unit kilogram |  |  |  |  | 1/kg | reciprocal kilogram | <math xmlns="http://www.w3.org/1998/Math/MathML" display="block"> <!-- UAC003 --> <mrow> <mfrac> <mn>1</mn> <mrow> <mi mathvariant="normal">kg</mi> </mrow> </mfrac> </mrow> </math> | [6 empty] | Standard | [20 empty] | C00041
| 0112/2///62720#UAC004 | 1 | 2 |  | 2014-02-11 | 2015-05-05 | reciprocal gram |  | 1/g | reciprocal value of the derived SI unit gram |  |  |  |  | 1/kg | reciprocal gram | <math xmlns="http://www.w3.org/1998/Math/MathML" display="block"> <!-- UAC004 --> <mrow> <mfrac> <mn>1</mn> <mi mathvariant="normal">g</mi> </mfrac> </mrow> </math> | [6 empty] | Standard | [20 empty] | C00041
| 0112/2///62720#UAC005 | 1 | 2 |  | 2014-02-11 | 2015-05-05 | reciprocal milligram |  | 1/mg | reciprocal value of the 0,000 001-fold of the derived SI unit gram |  |  |  |  | 1/kg | reciprocal milligram | <math xmlns="http://www.w3.org/1998/Math/MathML" display="block"> <!-- UAC005 --> <mrow> <mfrac> <mn>1</mn> <mrow> <mi mathvariant="normal">mg</mi> </mrow> </mfrac> </mrow> </math> | [6 empty] | Standard | [20 empty] | C00041
| 0112/2///62720#UAC006 | 1 | 2 |  | 2014-02-11 | 2015-05-05 | reciprocal tonne |  | 1/t | reciprocal value of the derived SI unit ton |  |  |  |  | 1/kg | reciprocal tonne | <math xmlns="http://www.w3.org/1998/Math/MathML" display="block"> <!-- UAC006 --> <mrow> <mfrac> <mn>1</mn> <mrow> <mi mathvariant="normal">t</mi> </mrow> </mfrac> </mrow> </math> | [6 empty] | Standard | [20 empty] | C00041
| 0112/2///62720#UAC007 | 1 | 2 |  | 2014-02-11 | 2015-05-05 | reciprocal ounce (avoirdupois) |  | 1/oz | reciprocal value of the unit ounce (avoirdupois) |  |  |  |  | 1/kg | reciprocal ounce (avoirdupois)) | <math xmlns="http://www.w3.org/1998/Math/MathML" display="block"> <!-- UAC007 --> <mrow> <mfrac> <mn>1</mn> <mrow> <mi mathvariant="normal">oz</mi> </mrow> </mfrac> </mrow> </math> | [6 empty] | Standard | [20 empty] | C00041
| 0112/2///62720#UAC008 | 1 | 2 |  | 2014-02-11 | 2015-05-05 | reciprocal pound (avoirdupois) |  | 1/lb | reciprocal value of the unit pound (avoirdupois) |  |  |  |  | 1/kg | reciprocal pound (avoirdupois)) | <math xmlns="http://www.w3.org/1998/Math/MathML" display="block"> <!-- UAC008 --> <mrow> <mfrac> <mn>1</mn> <mrow> <mi mathvariant="normal">lb</mi> </mrow> </mfrac> </mrow> </math> | [6 empty] | Standard | [20 empty] | C00041
| 0112/2///62720#UAC009 | 1 | 2 |  | 2014-02-11 | 2015-05-05 | metre per second kelvin |  | (m/s)/K | quotient of SI base units metre and second divided by SI base unit kelvin |  |  |  |  | m s⁻¹ K⁻¹ | metre per second kelvin | <math xmlns="http://www.w3.org/1998/Math/MathML" display="block"> <!-- UAC009 --> <mrow> <mfrac> <mrow> <mfenced> <mrow> <mfrac> <mi mathvariant="normal">m</mi> <mi mathvariant="normal">s</mi> </mfrac> </mrow> </mfenced> </mrow> <mi mathvariant="normal">K</mi> </mfrac> </mrow> </math> | [6 empty] | Standard | [20 empty] | C00041
| 0112/2///62720#UAC503 | 1 | 2 |  | 2014-02-11 | 2015-05-05 | millibecquerel |  | mBq | 0 001-fold of the unit becquerel |  |  |  |  | s⁻¹ | millibecquerel | <math xmlns="http://www.w3.org/1998/Math/MathML" display="block"> <!-- UAC503 --> <mrow> <mrow> <mi mathvariant="normal">mBq</mi> </mrow> </mrow> </math> | [6 empty] | Standard | [20 empty] | C00041
| 0112/2///62720#UAC504 | 1 | 2 |  | 2014-02-11 | 2015-05-05 | picovolt ampere reactive |  | pvar | 0 000 000 000 001-fold of the unit var |  |  |  |  | m² kg s⁻³ | picovolt ampere reactive | <math xmlns="http://www.w3.org/1998/Math/MathML" display="block"> <!-- UAC504 --> <mrow> <mrow> <mi mathvariant="normal">pvar</mi> </mrow> </mrow> </math> | [6 empty] | Standard | [20 empty] | C00041
| 0112/2///62720#UAC505 | 1 | 2 |  | 2014-02-11 | 2015-05-05 | nanovolt ampere reactive |  | nvar | 0 000 000 001-fold of the unit var |  |  |  |  | m² kg s⁻³ | nanovolt ampere reactive | <math xmlns="http://www.w3.org/1998/Math/MathML" display="block"> <!-- UAC505 --> <mrow> <mrow> <mi mathvariant="normal">nvar</mi> </mrow> </mrow> </math> | [6 empty] | Standard | [20 empty] | C00041
| 0112/2///62720#UAC506 | 1 | 2 |  | 2014-02-11 | 2015-05-05 | microvolt ampere reactive |  | µvar | 0 000 001 of the unit var |  |  |  |  | m² kg s⁻³ | microvolt ampere reactive | <math xmlns="http://www.w3.org/1998/Math/MathML" display="block"> <!-- UAC506 --> <mrow> <mrow> <mi mathvariant="normal">&#x3BC;var</mi> </mrow> </mrow> </math> | [6 empty] | Standard | [20 empty] | C00041
| 0112/2///62720#UAC507 | 1 | 2 |  | 2014-02-11 | 2015-05-05 | millivolt ampere reactive |  | mvar | 0 001 of the unit var |  |  |  |  | m² kg s⁻³ | millivolt ampere reactive | <math xmlns="http://www.w3.org/1998/Math/MathML" display="block"> <!-- UAC507 --> <mrow> <mrow> <mi mathvariant="normal">mvar</mi> </mrow> </mrow> </math> | [6 empty] | Standard | [20 empty] | C00041
| 0112/2///62720#UAC508 | 1 | 2 |  | 2014-02-11 | 2015-05-05 | gigavolt ampere reactive |  | Gvar | 0 000 000 001 of the unit var |  |  |  |  | m² kg s⁻³ | gigavolt ampere reactive | <math xmlns="http://www.w3.org/1998/Math/MathML" display="block"> <!-- UAC508 --> <mrow> <mrow> <mi mathvariant="normal">Gvar</mi> </mrow> </mrow> </math> | [6 empty] | Standard | [20 empty] | C00041
| 0112/2///62720#UAC509 | 1 | 2 |  | 2014-02-11 | 2015-05-05 | teravolt ampere reactive |  | Tvar | 0 000 000 000 001 of the unit var |  |  |  |  | m² kg s⁻³ | teravolt ampere reactive | <math xmlns="http://www.w3.org/1998/Math/MathML" display="block"> <!-- UAC509 --> <mrow> <mrow> <mi mathvariant="normal">Tvar</mi> </mrow> </mrow> </math> | [6 empty] | Standard | [20 empty] | C00041
| 0112/2///62720#UAC696 | 1 | 2 |  | 2014-02-11 | 2015-05-05 | attosecond |  | as | 0 000 000 000 000 000 001-fold of the derived SI unit second |  |  |  |  | s | attosecond | <math xmlns="http://www.w3.org/1998/Math/MathML" display="block"> <!-- UAC696 --> <mrow> <mrow> <mi mathvariant="normal">as</mi> </mrow> </mrow> </math> | [6 empty] | Standard | [20 empty] | C00041
| 0112/2///62720#UAC697 | 1 | 2 |  | 2014-02-11 | 2015-05-05 | femtosecond |  | fs | 0 000 000 000 000 001-fold of the derived SI unit second |  |  |  |  | s | femtosecond | <math xmlns="http://www.w3.org/1998/Math/MathML" display="block"> <!-- UAC697 --> <mrow> <mrow> <mi mathvariant="normal">fs</mi> </mrow> </mrow> </math> | [6 empty] | Standard | [20 empty] | C00041
| 0112/2///62720#UAC698 | 1 | 2 |  | 2014-02-11 | 2015-05-05 | megasecond |  | Ms | 1 000 000-fold of the derived SI unit second |  |  |  |  | s | megasecond | <math xmlns="http://www.w3.org/1998/Math/MathML" display="block"> <!-- UAC698 --> <mrow> <mrow> <mi mathvariant="normal">Ms</mi> </mrow> </mrow> </math> | [6 empty] | Standard | [20 empty] | C00041
| 0112/2///62720#UAC770 | 1 | 2 |  | 2014-02-11 | 2015-05-05 | femtovolt |  | fV | 0 000 000 000 000 001-fold of the derived SI unit volt |  |  |  |  | m² kg s⁻³ A⁻¹ | femtovolt | <math xmlns="http://www.w3.org/1998/Math/MathML" display="block"> <!-- UAC770 --> <mrow> <mrow> <mi mathvariant="normal">fV</mi> </mrow> </mrow> </math> | [6 empty] | Standard | [20 empty] | C00041
| 0112/2///62720#UAC771 | 1 | 2 |  | 2014-02-11 | 2015-05-05 | nanovolt |  | nV | 0 000 000 001-fold of the derived SI unit volt |  |  |  |  | m² kg s⁻³ A⁻¹ | nanovolt | <math xmlns="http://www.w3.org/1998/Math/MathML" display="block"> <!-- UAC771 --> <mrow> <mrow> <mi mathvariant="normal">nV</mi> </mrow> </mrow> </math> | [6 empty] | Standard | [20 empty] | C00041
| 0112/2///62720#UAC772 | 1 | 2 |  | 2014-02-11 | 2015-05-05 | gigavolt |  | GV | 1 000 000 000-fold of the derived SI unit volt |  |  |  |  | m² kg s⁻³ A⁻¹ | gigavolt | <math xmlns="http://www.w3.org/1998/Math/MathML" display="block"> <!-- UAC772 --> <mrow> <mrow> <mi mathvariant="normal">GV</mi> </mrow> </mrow> </math> | [6 empty] | Standard | [20 empty] | C00041
| 0112/2///62720#UAC773 | 1 | 2 |  | 2014-02-11 | 2015-05-05 | teravolt |  | TV | 1 000 000 000 000-fold of the derived SI unit volt |  |  |  |  | m² kg s⁻³ A⁻¹ | teravolt | <math xmlns="http://www.w3.org/1998/Math/MathML" display="block"> <!-- UAC773 --> <mrow> <mrow> <mi mathvariant="normal">TV</mi> </mrow> </mrow> </math> | [6 empty] | Standard | [20 empty] | C00041
| 0112/2///62720#UAC780 | 1 | 2 |  | 2015-10-22 | 2017-03-08 | percent hour per metre cubed |  | %/(m³/h) | hundredth relating to the quotient of the power of the SI base unit metre with the exponent 3 and the unit for time hour |  | The composed unit %/(m³/h) serves to display the dependence of the measurand. |  |  | m⁻³ s | percent hour per metre cubed | <math xmlns="http://www.w3.org/1998/Math/MathML" display="block"><!-- UAC780 --><mrow><mfrac><mo>%</mo><mrow><mfenced><mrow><mfrac><msup><mi mathvariant="normal" >m</mi><mn>3</mn></msup><mi mathvariant="normal" >h</mi></mfrac></mrow></mfenced></mrow></mfrac></mrow></math> | [6 empty] | Standard | [20 empty] | C00051
| 0112/2///62720#UAC781 | 1 | 2 |  | 2015-10-22 | 2017-03-08 | percent hour per centimetre cubed |  | %/(cm³/h) | hundredth relating to the quotient of the 0,000 001-fold of the power of the SI base unit metre with the exponent 3 and the unit for time hour |  | The composed unit %/(cm³/h) serves to display the dependence of the measurand. |  |  | m⁻³ s | percent hour per centimetre cubed | <math xmlns="http://www.w3.org/1998/Math/MathML" display="block"><!-- UAC781 --><mrow><mfrac><mo>%</mo><mrow><mfenced><mrow><mfrac><msup><mrow><mi mathvariant="normal">cm</mi></mrow><mn>3</mn></msup><mi mathvariant="normal">h</mi></mfrac></mrow></mfenced></mrow></mfrac></mrow></math> | [6 empty] | Standard | [20 empty] | C00051
| 0112/2///62720#UAC782 | 1 | 2 |  | 2015-10-22 | 2017-03-08 | percent hour per litre |  | %/(l/h) | hundredth relating to the quotient of the unit litre and the unit for time hour |  | The composed unit %/(l/h) serves to display the dependence of the measurand. |  |  | m⁻³ s | percent hour per litre | <math xmlns="http://www.w3.org/1998/Math/MathML" display="block"><!-- UAC782 --><mrow><mfrac><mo>%</mo><mrow><mfenced><mrow><mfrac><mi mathvariant="normal">l</mi><mi mathvariant="normal">h</mi></mfrac></mrow></mfenced></mrow></mfrac></mrow></math> | [6 empty] | Standard | [20 empty] | C00051
| 0112/2///62720#UAC783 | 1 | 2 |  | 2015-10-22 | 2017-03-08 | percent hour per gallon (US) |  | %/(gal (US)/h) | hundredth relating to the quotient of the unit gallon (US) according to the Anglo-American system of units and the unit for time hour |  | The composed unit %/(gal (US)/h) serves to display the dependence of the measurand. |  |  | m⁻³ s | percent hour per gallon (US) | <math xmlns="http://www.w3.org/1998/Math/MathML" display="block"><!-- UAC783 --><mrow><mfrac><mo>%</mo><mrow><mfenced><mrow><mfrac><mrow><mi mathvariant="normal">gal(US)</mi></mrow><mi mathvariant="normal">h</mi></mfrac></mrow></mfenced></mrow></mfrac></mrow></math> | [6 empty] | Standard | [20 empty] | C00051
| 0112/2///62720#UAC784 | 1 | 2 |  | 2015-10-22 | 2017-03-08 | percent hour per gallon (UK) |  | %/(gal (UK)/h) | hundredth relating to the quotient of the unit gallon (UK) according to the Imperial system of units and the unit for time hour |  | The composed unit %/(gal (UK)/h serves to display the dependence of the measurand. |  |  | m⁻³ s | percent hour per gallon (UK) | <math xmlns="http://www.w3.org/1998/Math/MathML" display="block"><!-- UAC784 --><mrow><mfrac><mo>%</mo><mrow><mfenced><mrow><mfrac><mrow><mi mathvariant="normal">gal(UK)</mi></mrow><mi mathvariant="normal">h</mi></mfrac></mrow></mfenced></mrow></mfrac></mrow></math> | [6 empty] | Standard | [20 empty] | C00051
| 0112/2///62720#UAC785 | 1 | 2 |  | 2015-10-22 | 2017-03-08 | percent hour per cubic inch |  | %/(in³/h) | hundredth relating to the quotient of power of the unit inch according to the Anglo-American and the Imperial system of units with the exponent 3 and the unit for time hour |  | The composed unit %/(in³/h) serves to display the dependence of the measurand. |  |  | m⁻³ s | percent hour per cubic inch | <math xmlns="http://www.w3.org/1998/Math/MathML" display="block"><!-- UAC785 --><mrow><mfrac><mo>%</mo><mrow><mfenced><mrow><mfrac><msup><mrow><mi mathvariant="normal">in</mi></mrow><mn>3</mn></msup><mi mathvariant="normal">h</mi></mfrac></mrow></mfenced></mrow></mfrac></mrow></math> | [6 empty] | Standard | [20 empty] | C00051
| 0112/2///62720#UAC786 | 1 | 2 |  | 2015-10-22 | 2017-03-08 | percent hour per cubic foot |  | %/(ft³/h) | hundredth relating to the quotient of power of the unit foot according to the Anglo-American and the Imperial system of units with the exponent 3 and the unit for time hour |  | The composed unit %/(ft³/h) serves to display the dependence of the measurand. |  |  | m⁻³ s | percent hour per cubic foot | <math xmlns="http://www.w3.org/1998/Math/MathML" display="block"><!-- UAC786 --><mrow><mfrac><mo>%</mo><mrow><mfenced><mrow><mfrac><msup><mrow><mi mathvariant="normal">ft</mi></mrow><mn>3</mn></msup><mi mathvariant="normal">h</mi></mfrac></mrow></mfenced></mrow></mfrac></mrow></math> | [6 empty] | Standard | [20 empty] | C00051
| 0112/2///62720#UAC787 | 1 | 2 |  | 2015-10-22 | 2017-03-08 | percent hour per cubic yard |  | %/(yd³/h) | hundredth relating to the quotient of power of the unit yard according to the Anglo-American and the Imperial system of units with the exponent 3 and the unit for time hour |  | The composed unit %/(yd³/h) serves to display the dependence of the measurand. |  |  | m⁻³ s | percent hour per cubic yard | <math xmlns="http://www.w3.org/1998/Math/MathML" display="block"><!-- UAC787 --><mrow><mfrac><mo>%</mo><mrow><mfenced><mrow><mfrac><msup><mrow><mi mathvariant="normal">yd</mi></mrow><mn>3</mn></msup><mi mathvariant="normal">h</mi></mfrac></mrow></mfenced></mrow></mfrac></mrow></math> | [6 empty] | Standard | [20 empty] | C00051
| 0112/2///62720#UAC788 | 1 | 2 |  | 2015-10-22 | 2017-03-08 | percent minute per metre cubed |  | %/(m³/min) | hundredth relating to the quotient of the power of the SI base unit metre with the exponent 3 and the unit for time minute |  | The composed unit %/(m³/min) serves to display the dependence of the measurand. |  |  | m⁻³ s | percent minute per metre cubed | <math xmlns="http://www.w3.org/1998/Math/MathML" display="block"><!-- UAC788 --><mrow><mfrac><mo>%</mo><mrow><mfenced><mrow><mfrac><msup><mi mathvariant="normal">m</mi><mn>3</mn></msup><mrow><mi mathvariant="normal">min</mi></mrow></mfrac></mrow></mfenced></mrow></mfrac></mrow></math> | [6 empty] | Standard | [20 empty] | C00051
| 0112/2///62720#UAC789 | 1 | 2 |  | 2015-10-22 | 2017-03-08 | percent minute per centimetre cubed |  | %/(cm³/min) | hundredth relating to the quotient of the 0,000 001-fold of the power of the SI base unit metre with the exponent 3 and the unit for time minute |  | The composed unit %/(cm³/min) serves to display the dependence of the measurand. |  |  | m⁻³ s | percent minute per centimetre cubed | <math xmlns="http://www.w3.org/1998/Math/MathML" display="block"><!-- UAC789 --><mrow><mfrac><mo>%</mo><mrow><mfenced><mrow><mfrac><msup><mrow><mi mathvariant="normal">cm</mi></mrow><mn>3</mn></msup><mrow><mi mathvariant="normal">min</mi></mrow></mfrac></mrow></mfenced></mrow></mfrac></mrow></math> | [6 empty] | Standard | [20 empty] | C00051
| 0112/2///62720#UAC790 | 1 | 2 |  | 2015-10-22 | 2017-03-08 | percent minute per litre |  | %/(l/min) | hundredth relating to the quotient of the unit litre and the unit for time minute |  | The composed unit %/(l/min) serves to display the dependence of the measurand. |  |  | m⁻³ s | percent minute per litre | <math xmlns="http://www.w3.org/1998/Math/MathML" display="block"><!-- UAC790 --><mrow><mfrac><mo>%</mo><mrow><mfenced><mrow><mfrac><mi mathvariant="normal">l</mi><mrow><mi mathvariant="normal">min</mi></mrow></mfrac></mrow></mfenced></mrow></mfrac></mrow></math> | [6 empty] | Standard | [20 empty] | C00051
| 0112/2///62720#UAC791 | 1 | 2 |  | 2015-10-22 | 2017-03-08 | percent minute per gallon (US) |  | %/(gal (US)/min) | hundredth relating to the quotient of the unit gallon (US) according to the Anglo-American system of units and the unit for time minute |  | The composed unit %/(gal (US)/min) serves to display the dependence of the measurand. |  |  | m⁻³ s | percent minute per gallon (US) | <math xmlns="http://www.w3.org/1998/Math/MathML" display="block"><!-- UAC791 --><mrow><mfrac><mo>%</mo><mrow><mfenced><mrow><mfrac><mrow><mi mathvariant="normal">gal(US)</mi></mrow><mrow><mi mathvariant="normal">min</mi></mrow></mfrac></mrow></mfenced></mrow></mfrac></mrow></math> | [6 empty] | Standard | [20 empty] | C00051
| 0112/2///62720#UAC792 | 1 | 2 |  | 2015-10-22 | 2017-03-08 | percent minute per gallon (UK) |  | %/(gal (UK)/min) | hundredth relating to the quotient of the unit gallon (UK) according to the Imperial system of units and the unit for time minute |  | The composed unit %/(gal (UK)/min) serves to display the dependence of the measurand. |  |  | m⁻³ s | percent minute per gallon (UK) | <math xmlns="http://www.w3.org/1998/Math/MathML" display="block"><!-- UAC792 --><mrow><mfrac><mo>%</mo><mrow><mfenced><mrow><mfrac><mrow><mi mathvariant="normal">gal(UK)</mi></mrow><mrow><mi mathvariant="normal">min</mi></mrow></mfrac></mrow></mfenced></mrow></mfrac></mrow></math> | [6 empty] | Standard | [20 empty] | C00051
| 0112/2///62720#UAC793 | 1 | 2 |  | 2015-10-22 | 2017-03-08 | percent minute per cubic inch |  | %/(in³/min) | hundredth relating to the quotient of power of the unit inch according to the Anglo-American and the Imperial system of units with the exponent 3 and the unit for time minute |  | The composed unit %/(in³/min) serves to display the dependence of the measurand. |  |  | m⁻³ s | percent minute per cubic inch | <math xmlns="http://www.w3.org/1998/Math/MathML" display="block"><!-- UAC793 --><mrow><mfrac><mo>%</mo><mrow><mfenced><mrow><mfrac><msup><mrow><mi mathvariant="normal">in</mi></mrow><mn>3</mn></msup><mrow><mi mathvariant="normal">min</mi></mrow></mfrac></mrow></mfenced></mrow></mfrac></mrow></math> | [6 empty] | Standard | [20 empty] | C00051
| 0112/2///62720#UAC794 | 1 | 2 |  | 2015-10-22 | 2017-03-08 | percent minute per cubic foot |  | %/(ft³/min) | hundredth relating to the quotient of power of the unit foot according to the Anglo-American and the Imperial system of units with the exponent 3 and the unit for time minute |  | The composed unit %/(ft³/min) serves to display the dependence of the measurand. |  |  | m⁻³ s | percent minute per cubic foot | <math xmlns="http://www.w3.org/1998/Math/MathML" display="block"><!-- UAC794 --><mrow><mfrac><mo>%</mo><mrow><mfenced><mrow><mfrac><msup><mrow><mi mathvariant="normal">ft</mi></mrow><mn>3</mn></msup><mrow><mi mathvariant="normal">min</mi></mrow></mfrac></mrow></mfenced></mrow></mfrac></mrow></math> | [6 empty] | Standard | [20 empty] | C00051
| 0112/2///62720#UAC795 | 1 | 2 |  | 2015-10-22 | 2017-03-08 | percent minute per cubic yard |  | %/(yd³/min) | hundredth relating to the quotient of power of the unit yard according to the Anglo-American and the Imperial system of units with the exponent 3 and the unit for time minute |  | The composed unit %/(yd³/min) serves to display the dependence of the measurand. |  |  | m⁻³ s | percent minute per cubic yard | <math xmlns="http://www.w3.org/1998/Math/MathML" display="block"><!-- UAC795 --><mrow><mfrac><mo>%</mo><mrow><mfenced><mrow><mfrac><msup><mrow><mi mathvariant="normal">yd</mi></mrow><mn>3</mn></msup><mrow><mi mathvariant="normal">min</mi></mrow></mfrac></mrow></mfenced></mrow></mfrac></mrow></math> | [6 empty] | Standard | [20 empty] | C00051
| 0112/2///62720#UAC796 | 1 | 2 |  | 2015-10-22 | 2017-03-08 | percent second per metre cubed |  | %/(m³/s) | hundredth relating to the quotient of the power of the SI base unit metre with the exponent 3 and the SI base unit second |  | The composed unit %/(m³/s) serves to display the dependence of the measurand. |  |  | m⁻³ s | percent second per metre cubed | <math xmlns="http://www.w3.org/1998/Math/MathML" display="block"><!-- UAC796 --><mrow><mfrac><mo>%</mo><mrow><mfenced><mrow><mfrac><msup><mi mathvariant="normal">m</mi><mn>3</mn></msup><mrow><mi mathvariant="normal">s</mi></mrow></mfrac></mrow></mfenced></mrow></mfrac></mrow></math> | [6 empty] | Standard | [20 empty] | C00051
| 0112/2///62720#UAC797 | 1 | 2 |  | 2015-10-22 | 2017-03-08 | percent second per centimetre cubed |  | %/(cm³/s) | hundredth relating to the quotient of the 0,000 001-fold of the power of the SI base unit metre with the exponent 3 and the SI base unit second |  | The composed unit %/(cm³/s) serves to display the dependence of the measurand. |  |  | m⁻³ s | percent second per centimetre cubed | <math xmlns="http://www.w3.org/1998/Math/MathML" display="block"><!-- UAC797 --><mrow><mfrac><mo>%</mo><mrow><mfenced><mrow><mfrac><msup><mrow><mi mathvariant="normal">cm</mi></mrow><mn>3</mn></msup><mi mathvariant="normal">s</mi></mfrac></mrow></mfenced></mrow></mfrac></mrow></math> | [6 empty] | Standard | [20 empty] | C00051
| 0112/2///62720#UAC798 | 1 | 2 |  | 2015-10-22 | 2017-03-08 | percent second per litre |  | %/(l/s) | hundredth relating to the quotient of the unit litre and the SI base unit second |  | The composed unit %/(l/s) serves to display the dependence of the measurand. |  |  | m⁻³ s | percent second per litre | <math xmlns="http://www.w3.org/1998/Math/MathML" display="block"><!-- UAC798 --><mrow><mfrac><mo>%</mo><mrow><mfenced><mrow><mfrac><mi mathvariant="normal">l</mi><mi mathvariant="normal">s</mi></mfrac></mrow></mfenced></mrow></mfrac></mrow></math> | [6 empty] | Standard | [20 empty] | C00051
| 0112/2///62720#UAC799 | 1 | 2 |  | 2015-10-22 | 2017-03-08 | percent second per gallon (US) |  | %/(gal (US)/s) | hundredth relating to the quotient of the unit gallon (US) according to the Anglo-American system of units and the SI base unit second |  | The composed unit %/(gal (US)/s) serves to display the dependence of the measurand. |  |  | m⁻³ s | percent second per gallon (US) | <math xmlns="http://www.w3.org/1998/Math/MathML" display="block"><!-- UAC799 --><mrow><mfrac><mo>%</mo><mrow><mfenced><mrow><mfrac><mrow><mi mathvariant="normal">gal(US)</mi></mrow><mi mathvariant="normal">s</mi></mfrac></mrow></mfenced></mrow></mfrac></mrow></math> | [6 empty] | Standard | [20 empty] | C00051
| 0112/2///62720#UAC800 | 1 | 2 |  | 2015-10-22 | 2017-03-08 | percent second per gallon (UK) |  | %/(gal (UK)/s) | hundredth relating to the quotient of the unit gallon (UK) according to the Imperial system of units and the SI base unit second |  | The composed unit %/(gal (UK)/s) serves to display the dependence of the measurand. |  |  | m⁻³ s | percent second per gallon (UK) | <math xmlns="http://www.w3.org/1998/Math/MathML" display="block"><!-- UAC800 --><mrow><mfrac><mo>%</mo><mrow><mfenced><mrow><mfrac><mrow><mi mathvariant="normal">gal(UK)</mi></mrow><mi mathvariant="normal">s</mi></mfrac></mrow></mfenced></mrow></mfrac></mrow></math> | [6 empty] | Standard | [20 empty] | C00051
| 0112/2///62720#UAC801 | 1 | 2 |  | 2015-10-22 | 2017-03-08 | percent second per cubic inch |  | %/(in³/s) | hundredth relating to the quotient of power of the unit inch according to the Anglo-American and the Imperial system of units with the exponent 3 and the SI base unit second |  | The composed unit %/(in³/s) serves to display the dependence of the measurand. |  |  | m⁻³ s | percent second per cubic inch | <math xmlns="http://www.w3.org/1998/Math/MathML" display="block"><!-- UAC801 --><mrow><mfrac><mo>%</mo><mrow><mfenced><mrow><mfrac><msup><mrow><mi mathvariant="normal">in</mi></mrow><mn>3</mn></msup><mi mathvariant="normal">s</mi></mfrac></mrow></mfenced></mrow></mfrac></mrow></math> | [6 empty] | Standard | [20 empty] | C00051
| 0112/2///62720#UAC802 | 1 | 2 |  | 2015-10-22 | 2017-03-08 | percent second per cubic foot |  | %/(ft³/s) | hundredth relating to the quotient of power of the unit foot according to the Anglo-American and the Imperial system of units with the exponent 3 and the SI base unit second |  | The composed unit %/(ft³/s) serves to display the dependence of the measurand. |  |  | m⁻³ s | percent second per cubic foot | <math xmlns="http://www.w3.org/1998/Math/MathML" display="block"><!-- UAC802 --><mrow><mfrac><mo>%</mo><mrow><mfenced><mrow><mfrac><msup><mrow><mi mathvariant="normal">ft</mi></mrow><mn>3</mn></msup><mi mathvariant="normal">s</mi></mfrac></mrow></mfenced></mrow></mfrac></mrow></math> | [6 empty] | Standard | [20 empty] | C00051
| 0112/2///62720#UAC803 | 1 | 2 |  | 2015-10-22 | 2017-03-08 | percent second per cubic yard |  | %/(yd³/s) | hundredth relating to the quotient of power of the unit yard according to the Anglo-American and the Imperial system of units with the exponent 3 and the SI base unit second |  | The composed unit%/(yd³/s) serves to display the dependence of the measurand. |  |  | m⁻³ s | percent second per cubic yard | <math xmlns="http://www.w3.org/1998/Math/MathML" display="block"><!-- UAC803 --><mrow><mfrac><mo>%</mo><mrow><mfenced><mrow><mfrac><msup><mrow><mi mathvariant="normal">yd</mi></mrow><mn>3</mn></msup><mi mathvariant="normal">s</mi></mfrac></mrow></mfenced></mrow></mfrac></mrow></math> | [6 empty] | Standard | [20 empty] | C00051
| 0112/2///62720#UAC804 | 1 | 2 |  | 2015-10-22 | 2017-03-08 | percent per millipascal second |  | %/(mPa·s) | hundredth relating to the product of the 0,001-fold of the derived SI unit pascal and the SI base unit second |  | The composed unit %/(mPa·s) serves to display the dependence of the measurand. |  |  | m kg⁻¹ s | percent per millipascal second | <math xmlns="http://www.w3.org/1998/Math/MathML" display="block"><!-- UAC804 --><mrow><mfrac><mo>%</mo><mrow><mrow><mrow><mi mathvariant="normal">mPa</mi></mrow><mo>&#8901;</mo><mi mathvariant="normal">s</mi></mrow></mrow></mfrac></mrow></math> | [6 empty] | Standard | [20 empty] | C00051
| 0112/2///62720#UAC805 | 1 | 2 |  | 2015-10-22 | 2017-03-08 | percent per pascal second |  | %/(Pa·s) | hundredth relating to the product of the derived SI unit pascal and the SI base unit second |  | The composed unit %/(Pa·s) serves to display the dependence of the measurand. |  |  | m kg⁻¹ s | percent per pascal second | <math xmlns="http://www.w3.org/1998/Math/MathML" display="block"><!-- UAC805 --><mrow><mfrac><mo>%</mo><mrow><mrow><mrow><mi mathvariant="normal">Pa</mi></mrow><mo>&#8901;</mo><mi mathvariant="normal">s</mi></mrow></mrow></mfrac></mrow></math> | [6 empty] | Standard | [20 empty] | C00051
| 0112/2///62720#UAC806 | 1 | 2 |  | 2015-10-22 | 2017-03-08 | percent per poise |  | %/P | hundredth relating to the CGS unit of the dynamic viscosity poise |  | The composed unit %/P serves to display the dependence of the measurand. |  |  | m kg⁻¹ s | percent per poise | <math xmlns="http://www.w3.org/1998/Math/MathML" display="block"><!-- UAC806 --><mrow><mfrac><mo>%</mo><mi mathvariant="normal">P</mi></mfrac></mrow></math> | [6 empty] | Standard | [20 empty] | C00051
| 0112/2///62720#UAC807 | 1 | 2 |  | 2015-10-22 | 2017-03-08 | percent per centipoise |  | %/cP | hundredth relating to the 0,01-fold of the CGS unit of the dynamic viscosity poise |  | The composed unit %/cP serves to display the dependence of the measurand. |  |  | m kg⁻¹ s | percent per centipoise | <math xmlns="http://www.w3.org/1998/Math/MathML" display="block"><!-- UAC807 --><mrow><mfrac><mo>%</mo><mrow><mi mathvariant="normal">cP</mi></mrow></mfrac></mrow></math> | [6 empty] | Standard | [20 empty] | C00051
| 0112/2///62720#UAC808 | 1 | 2 |  | 2015-10-22 | 2017-03-08 | percent foot hour per pound (avoirdupois) |  | %/(lb/(ft·h)) | hundredth relating to the quotient of the unit of the mass avoirdupois pound according to the avoirdupois system of units and the product of the units foot and unit for time hour |  | The composed unit %/(lb/(ft·h)) serves to display the dependence of the measurand. |  |  | m kg⁻¹ s | percent foot hour per pound (avoirdupois) | <math xmlns="http://www.w3.org/1998/Math/MathML" display="block"><!-- UAC808 --><mrow><mfrac><mo>%</mo><mfenced><mrow><mfrac><mrow><mi mathvariant="normal">lb</mi></mrow><mrow><mrow><mi mathvariant="normal">ft</mi></mrow><mo>&#8901;</mo><mi mathvariant="normal">h</mi></mrow></mfrac></mrow></mfenced></mfrac></mrow></math> | [6 empty] | Standard | [20 empty] | C00051
| 0112/2///62720#UAC809 | 1 | 2 |  | 2015-10-22 | 2017-03-08 | percent foot second per pound (avoirdupois) |  | %/(lb/(ft·s)) | hundredth relating to the quotient of the unit of the mass avoirdupois pound according to the avoirdupois system of units and the product of the units foot and SI base unit second |  | The composed unit %/(lb/(ft·s)) serves to display the dependence of the measurand. |  |  | m kg⁻¹ s | percent foot second per pound (avoirdupois) | <math xmlns="http://www.w3.org/1998/Math/MathML" display="block"><!-- UAC809 --><mrow><mfrac><mo>%</mo><mfenced><mrow><mfrac><mrow><mi mathvariant="normal">lb</mi></mrow><mrow><mrow><mi mathvariant="normal">ft</mi></mrow><mo>&#8901;</mo><mi mathvariant="normal">s</mi></mrow></mfrac></mrow></mfenced></mfrac></mrow></math> | [6 empty] | Standard | [20 empty] | C00051
| 0112/2///62720#UAC810 | 1 | 2 |  | 2015-10-22 | 2017-03-08 | percent square foot per pound-force second |  | %/(lbf·s/ft²) | hundredth relating to the product of the unit pound-force according to the Anglo-American system of units and quotient of SI base unit second and power of the unit foot according to the Anglo-American and the Imperial system of units with the exponent 2 |  | The composed unit %/(lbf·s/ft²) serves to display the dependence of the measurand. |  |  | m² kg⁻¹ s⁻¹ | percent square foot per pound-force second | <math xmlns="http://www.w3.org/1998/Math/MathML" display="block"><!-- UAC810 --><mrow><mfrac><mo>%</mo><mfenced><mrow><mfrac><mrow><mrow><mi mathvariant="normal">lbf</mi></mrow><mo>&#8901;</mo><mi mathvariant="normal">s</mi></mrow><msup><mrow><mi mathvariant="normal">ft</mi></mrow><mn>2</mn></msup></mfrac></mrow></mfenced></mfrac></mrow></math> | [6 empty] | Standard | [20 empty] | C00051
| 0112/2///62720#UAC811 | 1 | 2 |  | 2015-10-22 | 2017-03-08 | percent square inch per pound-force second |  | %/(lbf·s/in²) | hundredth relating to the product of the unit pound-force according to the Anglo-American system of units and quotient of SI base unit second and power of the unit inch according to the Anglo-American and the Imperial system of units with the exponent 2 |  | The composed unit %/(lbf·s/in²) serves to display the dependence of the measurand. |  |  | m² kg⁻¹ s⁻¹ | percent square inch per pound-force second | <math xmlns="http://www.w3.org/1998/Math/MathML" display="block"><!-- UAC811 --><mrow><mfrac><mo>%</mo><mfenced><mrow><mfrac><mrow><mrow><mi mathvariant="normal">lbf</mi></mrow><mo>&#8901;</mo><mi mathvariant="normal">s</mi></mrow><msup><mrow><mi mathvariant="normal">in</mi></mrow><mn>2</mn></msup></mfrac></mrow></mfenced></mfrac></mrow></math> | [6 empty] | Standard | [20 empty] | C00051
| 0112/2///62720#UAC812 | 1 | 2 |  | 2015-10-22 | 2017-03-08 | gram hour per power of metre with the exponent 6 |  | g/m³)/(m³/h | quotient of the 0,001-fold of the SI base unit kilogram per power of the SI base unit metre with the exponent 3 and power of the SI base unit metre with the exponent 3 per unit of time hour |  |  |  |  | kg m⁻³)/(m³ s⁻¹ | gram hour per power of metre with the exponent 6 | <math xmlns="http://www.w3.org/1998/Math/MathML" display="block"><!-- UAC812 --><mrow><mfrac><mfenced><mrow><mfrac><mi mathvariant="normal">g</mi><msup><mi mathvariant="normal">m</mi><mn>3</mn></msup></mfrac></mrow></mfenced><mfenced><mrow><mfrac><msup><mi mathvariant="normal">m</mi><mn>3</mn></msup><mi mathvariant="normal">h</mi></mfrac></mrow></mfenced></mfrac></mrow></math> | [6 empty] | Standard | [20 empty] | C00051
| 0112/2///62720#UAC813 | 1 | 2 |  | 2015-10-22 | 2017-03-08 | gram hour per metre cubed centimetre cubed |  | g/m³)/(cm³/h | quotient of the 0,001-fold of the SI base unit kilogram per power of the SI base unit metre with the exponent 3 and the 0,000 001-fold of power of the SI base unit metre with the exponent 3 per unit of time hour |  |  |  |  | kg m⁻³)/(m³ s⁻¹ | gram hour per metre cubed centimetre cubed | <math xmlns="http://www.w3.org/1998/Math/MathML" display="block"><!-- UAC813 --><mrow><mfrac><mfenced><mrow><mfrac><mi mathvariant="normal">g</mi><msup><mi mathvariant="normal">m</mi><mn>3</mn></msup></mfrac></mrow></mfenced><mfenced><mrow><mfrac><msup><mrow><mi mathvariant="normal">cm</mi></mrow><mn>3</mn></msup><mi mathvariant="normal">h</mi></mfrac></mrow></mfenced></mfrac></mrow></math> | [6 empty] | Standard | [20 empty] | C00051
| 0112/2///62720#UAC814 | 1 | 2 |  | 2015-10-22 | 2017-03-08 | gram hour per metre cubed litre |  | g/m³)/(l/h | quotient of the 0,001-fold of the SI base unit kilogram per power of the SI base unit metre with the exponent 3 and unit litre per unit of time hour |  |  |  |  | kg m⁻³)/(m³ s⁻¹ | gram hour per metre cubed litre | <math xmlns="http://www.w3.org/1998/Math/MathML" display="block"><!-- UAC814 --><mrow><mfrac><mfenced><mrow><mfrac><mi mathvariant="normal">g</mi><msup><mi mathvariant="normal">m</mi><mn>3</mn></msup></mfrac></mrow></mfenced><mfenced><mrow><mfrac><mi mathvariant="normal">l</mi><mi mathvariant="normal">h</mi></mfrac></mrow></mfenced></mfrac></mrow></math> | [6 empty] | Standard | [20 empty] | C00051
| 0112/2///62720#UAC815 | 1 | 2 |  | 2015-10-22 | 2017-03-08 | gram minute per power of metre with the exponent 6 |  | g/m³)/(m³/min | quotient of the 0,001-fold of the SI base unit kilogram per power of the SI base unit metre with the exponent 3 and power of the SI base unit metre with the exponent 3 per unit of time minute |  |  |  |  | kg m⁻³)/(m³ s⁻¹ | gram minute per power of metre with the exponent 6 | <math xmlns="http://www.w3.org/1998/Math/MathML" display="block"><!-- UAC815 --><mrow><mfrac><mfenced><mrow><mfrac><mi mathvariant="normal">g</mi><msup><mi mathvariant="normal">m</mi><mn>3</mn></msup></mfrac></mrow></mfenced><mfenced><mrow><mfrac><msup><mi mathvariant="normal">m</mi><mn>3</mn></msup><mrow><mi mathvariant="normal">min</mi></mrow></mfrac></mrow></mfenced></mfrac></mrow></math> | [6 empty] | Standard | [20 empty] | C00051
| 0112/2///62720#UAC816 | 1 | 2 |  | 2015-10-22 | 2017-03-08 | gram minute per metre cubed centimetre cubed |  | g/m³)/(cm³/min | quotient of the 0,001-fold of the SI base unit kilogram per power of the SI base unit metre with the exponent 3 and 0,000 001-fold of power of the SI base unit metre with the exponent 3 per unit of time minute |  |  |  |  | kg m⁻³)/(m³ s⁻¹ | gram minute per metre cubed centimetre cubed | <math xmlns="http://www.w3.org/1998/Math/MathML" display="block"><!-- UAC816 --><mrow><mfrac><mfenced><mrow><mfrac><mi mathvariant="normal">g</mi><msup><mi mathvariant="normal">m</mi><mn>3</mn></msup></mfrac></mrow></mfenced><mfenced><mrow><mfrac><msup><mrow><mi mathvariant="normal">cm</mi></mrow><mn>3</mn></msup><mrow><mi mathvariant="normal">min</mi></mrow></mfrac></mrow></mfenced></mfrac></mrow></math> | [6 empty] | Standard | [20 empty] | C00051
| 0112/2///62720#UAC817 | 1 | 2 |  | 2015-10-22 | 2017-03-08 | gram minute per metre cubed litre |  | g/m³)/(l/min | quotient of the 0,001-fold of the SI base unit kilogram per power of the SI base unit metre with the exponent 3 and unit litre per unit of time minute |  |  |  |  | kg m⁻³)/(m³ s⁻¹ | gram minute per metre cubed litre | <math xmlns="http://www.w3.org/1998/Math/MathML" display="block"><!-- UAC817 --><mrow><mfrac><mfenced><mrow><mfrac><mi mathvariant="normal">g</mi><msup><mi mathvariant="normal">m</mi><mn>3</mn></msup></mfrac></mrow></mfenced><mfenced><mrow><mfrac><mi mathvariant="normal">l</mi><mrow><mi mathvariant="normal">min</mi></mrow></mfrac></mrow></mfenced></mfrac></mrow></math> | [6 empty] | Standard | [20 empty] | C00051
| 0112/2///62720#UAC818 | 1 | 2 |  | 2015-10-22 | 2017-03-08 | gram second per power of metre with the exponent 6 |  | g/m³)/(m³/s | quotient of the 0,001-fold of the SI base unit kilogram per power of the SI base unit metre with the exponent 3 and power of the SI base unit metre with the exponent 3 per SI base unit second |  |  |  |  | kg m⁻³)/(m³ s⁻¹ | gram second per power of metre with the exponent 6 | <math xmlns="http://www.w3.org/1998/Math/MathML" display="block"><!-- UAC818 --><mrow><mfrac><mfenced><mrow><mfrac><mi mathvariant="normal">g</mi><msup><mi mathvariant="normal">m</mi><mn>3</mn></msup></mfrac></mrow></mfenced><mfenced><mrow><mfrac><msup><mi mathvariant="normal">m</mi><mn>3</mn></msup><mi mathvariant="normal">s</mi></mfrac></mrow></mfenced></mfrac></mrow></math> | [6 empty] | Standard | [20 empty] | C00051
| 0112/2///62720#UAC819 | 1 | 2 |  | 2015-10-22 | 2017-03-08 | gram second per metre cubed centimetre cubed |  | g/m³)/(cm³/s | quotient of the 0,001-fold of the SI base unit kilogram per power of the SI base unit metre with the exponent 3 and the 0,000 001-fold of power of the SI base unit metre with the exponent 3 per SI base unit second |  |  |  |  | kg m⁻³)/(m³ s⁻¹ | gram second per metre cubed centimetre cubed | <math xmlns="http://www.w3.org/1998/Math/MathML" display="block"><!-- UAC819 --><mrow><mfrac><mfenced><mrow><mfrac><mi mathvariant="normal">g</mi><msup><mi mathvariant="normal">m</mi><mn>3</mn></msup></mfrac></mrow></mfenced><mfenced><mrow><mfrac><msup><mrow><mi mathvariant="normal">cm</mi></mrow><mn>3</mn></msup><mi mathvariant="normal">s</mi></mfrac></mrow></mfenced></mfrac></mrow></math> | [6 empty] | Standard | [20 empty] | C00051
| 0112/2///62720#UAC820 | 1 | 2 |  | 2015-10-22 | 2017-03-08 | gram second per metre cubed litre |  | g/m³)/(l/s | quotient of the 0,001-fold of the SI base unit kilogram per power of the SI base unit metre with the exponent 3 and unit litre per SI base unit second |  |  |  |  | kg m⁻³)/(m³ s⁻¹ | gram second per metre cubed litre | <math xmlns="http://www.w3.org/1998/Math/MathML" display="block"><!-- UAC820 --><mrow><mfrac><mfenced><mrow><mfrac><mi mathvariant="normal">g</mi><msup><mi mathvariant="normal">m</mi><mn>3</mn></msup></mfrac></mrow></mfenced><mfenced><mrow><mfrac><mi mathvariant="normal">l</mi><mi mathvariant="normal">s</mi></mfrac></mrow></mfenced></mfrac></mrow></math> | [6 empty] | Standard | [20 empty] | C00051
| 0112/2///62720#UAC821 | 1 | 2 |  | 2015-10-22 | 2017-03-08 | gram hour per litre metre cubed |  | g/l)/(m³/h | quotient of the 0,001-fold of the SI base unit kilogram per litre and power of the SI base unit metre with the exponent 3 per unit of time hour |  |  |  |  | kg m⁻³)/(m³ s⁻¹ | gram hour per litre metre cubed | <math xmlns="http://www.w3.org/1998/Math/MathML" display="block"><!-- UAC821 --><mrow><mfrac><mfenced><mrow><mfrac><mi mathvariant="normal">g</mi><mi mathvariant="normal">l</mi></mfrac></mrow></mfenced><mfenced><mrow><mfrac><msup><mi mathvariant="normal">m</mi><mn>3</mn></msup><mi mathvariant="normal">h</mi></mfrac></mrow></mfenced></mfrac></mrow></math> | [6 empty] | Standard | [20 empty] | C00051
| 0112/2///62720#UAC822 | 1 | 2 |  | 2015-10-22 | 2017-03-08 | gram hour per litre centimetre cubed |  | g/l)/(cm³/h | quotient of the 0,001-fold of the SI base unit kilogram per litre and the 0,000 001-fold of power of the SI base unit metre with the exponent 3 per unit of time hour |  |  |  |  | kg m⁻³)/(m³ s⁻¹ | gram hour per litre centimetre cubed | <math xmlns="http://www.w3.org/1998/Math/MathML" display="block"><!-- UAC822 --><mrow><mfrac><mfenced><mrow><mfrac><mi mathvariant="normal">g</mi><mi mathvariant="normal">l</mi></mfrac></mrow></mfenced><mfenced><mrow><mfrac><msup><mrow><mi mathvariant="normal">cm</mi></mrow><mn>3</mn></msup><mi mathvariant="normal">h</mi></mfrac></mrow></mfenced></mfrac></mrow></math> | [6 empty] | Standard | [20 empty] | C00051
| 0112/2///62720#UAC823 | 1 | 2 |  | 2015-10-22 | 2017-03-08 | gram hour per litre squared |  | g/l)/(l/h | quotient of the 0,001-fold of the SI base unit kilogram per litre and unit litre per unit of time hour |  |  |  |  | kg m⁻³)/(m³ s⁻¹ | gram hour per litre squared | <math xmlns="http://www.w3.org/1998/Math/MathML" display="block"><!-- UAC823 --><mrow><mfrac><mfenced><mrow><mfrac><mi mathvariant="normal">g</mi><mi mathvariant="normal">l</mi></mfrac></mrow></mfenced><mfenced><mrow><mfrac><mi mathvariant="normal">l</mi><mi mathvariant="normal">h</mi></mfrac></mrow></mfenced></mfrac></mrow></math> | [6 empty] | Standard | [20 empty] | C00051
| 0112/2///62720#UAC824 | 1 | 2 |  | 2015-10-22 | 2017-03-08 | gram minute per litre metre cubed |  | g/l)/(m³/min | quotient of the 0,001-fold of the SI base unit kilogram per litre and power of the SI base unit metre with the exponent 3 per unit of time minute |  |  |  |  | kg m⁻³)/(m³ s⁻¹ | gram minute per litre metre cubed | <math xmlns="http://www.w3.org/1998/Math/MathML" display="block"><!-- UAC824 --><mrow><mfrac><mfenced><mrow><mfrac><mi mathvariant="normal">g</mi><mi mathvariant="normal">l</mi></mfrac></mrow></mfenced><mfenced><mrow><mfrac><msup><mi mathvariant="normal">m</mi><mn>3</mn></msup><mrow><mi mathvariant="normal">min</mi></mrow></mfrac></mrow></mfenced></mfrac></mrow></math> | [6 empty] | Standard | [20 empty] | C00051
| 0112/2///62720#UAC825 | 1 | 2 |  | 2015-10-22 | 2017-03-08 | gram minute per litre centimetre cubed |  | g/l)/(cm³/min | quotient of the 0,001-fold of the SI base unit kilogram per litre and 0,000 001-fold of power of the SI base unit metre with the exponent 3 per unit of time minute |  |  |  |  | kg m⁻³)/(m³ s⁻¹ | gram minute per litre centimetre cubed | <math xmlns="http://www.w3.org/1998/Math/MathML" display="block"><!-- UAC825 --><mrow><mfrac><mfenced><mrow><mfrac><mi mathvariant="normal">g</mi><mi mathvariant="normal">l</mi></mfrac></mrow></mfenced><mfenced><mrow><mfrac><msup><mrow><mi mathvariant="normal">cm</mi></mrow><mn>3</mn></msup><mrow><mi mathvariant="normal">min</mi></mrow></mfrac></mrow></mfenced></mfrac></mrow></math> | [6 empty] | Standard | [20 empty] | C00051
| 0112/2///62720#UAC826 | 1 | 2 |  | 2015-10-22 | 2017-03-08 | gram minute per litre squared |  | g/l)/(l/min | quotient of the 0,001-fold of the SI base unit kilogram per litre and unit litre per unit of time minute |  |  |  |  | kg m⁻³)/(m³ s⁻¹ | gram minute per litre squared | <math xmlns="http://www.w3.org/1998/Math/MathML" display="block"><!-- UAC826 --><mrow><mfrac><mfenced><mrow><mfrac><mi mathvariant="normal">g</mi><mi mathvariant="normal">l</mi></mfrac></mrow></mfenced><mfenced><mrow><mfrac><mi mathvariant="normal">l</mi><mrow><mi mathvariant="normal">min</mi></mrow></mfrac></mrow></mfenced></mfrac></mrow></math> | [6 empty] | Standard | [20 empty] | C00051
| 0112/2///62720#UAC827 | 1 | 2 |  | 2015-10-22 | 2017-03-08 | gram second per litre metre cubed |  | g/l)/(m³/s | quotient of the 0,001-fold of the SI base unit kilogram per litre and power of the SI base unit metre with the exponent 3 per SI base unit second |  |  |  |  | kg m⁻³)/(m³ s⁻¹ | gram second per litre metre cubed | <math xmlns="http://www.w3.org/1998/Math/MathML" display="block"><!-- UAC827 --><mrow><mfrac><mfenced><mrow><mfrac><mi mathvariant="normal">g</mi><mi mathvariant="normal">l</mi></mfrac></mrow></mfenced><mfenced><mrow><mfrac><msup><mi mathvariant="normal">m</mi><mn>3</mn></msup><mi mathvariant="normal">s</mi></mfrac></mrow></mfenced></mfrac></mrow></math> | [6 empty] | Standard | [20 empty] | C00051
| 0112/2///62720#UAC828 | 1 | 2 |  | 2015-10-22 | 2017-03-08 | gram second per litre centimetre cubed |  | g/l)/(cm³/s | quotient of the 0,001-fold of the SI base unit kilogram per litre and the 0,000 001-fold of power of the SI base unit metre with the exponent 3 per SI base unit second |  |  |  |  | kg m⁻³)/(m³ s⁻¹ | gram second per litre centimetre cubed | <math xmlns="http://www.w3.org/1998/Math/MathML" display="block"><!-- UAC828 --><mrow><mfrac><mfenced><mrow><mfrac><mi mathvariant="normal">g</mi><mi mathvariant="normal">l</mi></mfrac></mrow></mfenced><mfenced><mrow><mfrac><msup><mrow><mi mathvariant="normal">cm</mi></mrow><mn>3</mn></msup><mi mathvariant="normal">s</mi></mfrac></mrow></mfenced></mfrac></mrow></math> | [6 empty] | Standard | [20 empty] | C00051
| 0112/2///62720#UAC829 | 1 | 2 |  | 2015-10-22 | 2017-03-08 | gram second per litre squared |  | g/l)/(l/s | quotient of the 0,001-fold of the SI base unit kilogram per litre and unit litre per SI base unit second |  |  |  |  | kg m⁻³)/(m³ s⁻¹ | gram second per litre squared | <math xmlns="http://www.w3.org/1998/Math/MathML" display="block"><!-- UAC829 --><mrow><mfrac><mfenced><mrow><mfrac><mi mathvariant="normal">g</mi><mi mathvariant="normal">l</mi></mfrac></mrow></mfenced><mfenced><mrow><mfrac><mi mathvariant="normal">l</mi><mi mathvariant="normal">s</mi></mfrac></mrow></mfenced></mfrac></mrow></math> | [6 empty] | Standard | [20 empty] | C00051
| 0112/2///62720#UAC830 | 1 | 2 |  | 2015-10-22 | 2017-03-08 | milligram hour per power of metre with the exponent 6 |  | mg/m³)/(m³/h | quotient of the 0,000 001-fold of the SI base unit kilogram per power of the SI base unit metre with the exponent 3 and power of the SI base unit metre with the exponent 3 per unit of time hour |  |  |  |  | kg m⁻³)/(m³ s⁻¹ | milligram hour per power of metre with the exponent 6 | <math xmlns="http://www.w3.org/1998/Math/MathML" display="block"><!-- UAC830 --><mrow><mfrac><mfenced><mrow><mfrac><mrow><mi mathvariant="normal">mg</mi></mrow><msup><mi mathvariant="normal">m</mi><mn>3</mn></msup></mfrac></mrow></mfenced><mfenced><mrow><mfrac><msup><mi mathvariant="normal">m</mi><mn>3</mn></msup><mi mathvariant="normal">h</mi></mfrac></mrow></mfenced></mfrac></mrow></math> | [6 empty] | Standard | [20 empty] | C00051
| 0112/2///62720#UAC831 | 1 | 2 |  | 2015-10-22 | 2017-03-08 | milligram hour per metre cubed centimetre cubed |  | mg/m³)/(cm³/h | quotient of the 0,000 001-fold of the SI base unit kilogram per power of the SI base unit metre with the exponent 3 and the 0,000 001-fold of power of the SI base unit metre with the exponent 3 per unit of time hour |  |  |  |  | kg m⁻³)/(m³ s⁻¹ | milligram hour per metre cubed centimetre cubed | <math xmlns="http://www.w3.org/1998/Math/MathML" display="block"><!-- UAC831 --><mrow><mfrac><mfenced><mrow><mfrac><mrow><mi mathvariant="normal">mg</mi></mrow><msup><mi mathvariant="normal">m</mi><mn>3</mn></msup></mfrac></mrow></mfenced><mfenced><mrow><mfrac><msup><mrow><mi mathvariant="normal">cm</mi></mrow><mn>3</mn></msup><mi mathvariant="normal">h</mi></mfrac></mrow></mfenced></mfrac></mrow></math> | [6 empty] | Standard | [20 empty] | C00051
| 0112/2///62720#UAC832 | 1 | 2 |  | 2015-10-22 | 2017-03-08 | milligram hour per metre cubed litre |  | mg/m³)/(l/h | quotient of the 0,000 001-fold of the SI base unit kilogram per power of the SI base unit metre with the exponent 3 and unit litre per unit of time hour |  |  |  |  | kg m⁻³)/(m³ s⁻¹ | milligram hour per metre cubed litre | <math xmlns="http://www.w3.org/1998/Math/MathML" display="block"><!-- UAC832 --><mrow><mfrac><mfenced><mrow><mfrac><mrow><mi mathvariant="normal">mg</mi></mrow><msup><mi mathvariant="normal">m</mi><mn>3</mn></msup></mfrac></mrow></mfenced><mfenced><mrow><mfrac><mi mathvariant="normal">l</mi><mi mathvariant="normal">h</mi></mfrac></mrow></mfenced></mfrac></mrow></math> | [6 empty] | Standard | [20 empty] | C00051
| 0112/2///62720#UAC833 | 1 | 2 |  | 2015-10-22 | 2017-03-08 | milligram minute per power of metre with the exponent 6 |  | mg/m³)/(m³/min | quotient of the 0,000 001-fold of the SI base unit kilogram per power of the SI base unit metre with the exponent 3 and power of the SI base unit metre with the exponent 3 per unit of time minute |  |  |  |  | kg m⁻³)/(m³ s⁻¹ | milligram minute per power of metre with the exponent 6 | <math xmlns="http://www.w3.org/1998/Math/MathML" display="block"><!-- UAC833 --><mrow><mfrac><mfenced><mrow><mfrac><mrow><mi mathvariant="normal">mg</mi></mrow><msup><mi mathvariant="normal">m</mi><mn>3</mn></msup></mfrac></mrow></mfenced><mfenced><mrow><mfrac><msup><mi mathvariant="normal">m</mi><mn>3</mn></msup><mrow><mi mathvariant="normal">min</mi></mrow></mfrac></mrow></mfenced></mfrac></mrow></math> | [6 empty] | Standard | [20 empty] | C00051
| 0112/2///62720#UAC834 | 1 | 2 |  | 2015-10-22 | 2017-03-08 | milligram minute per metre cubed centimetre cubed |  | mg/m³)/(cm³/min | quotient of the 0,000 001-fold of the SI base unit kilogram per power of the SI base unit metre with the exponent 3 and 0,000 001-fold of power of the SI base unit metre with the exponent 3 per unit of time minute |  |  |  |  | kg m⁻³)/(m³ s⁻¹ | milligram minute per metre cubed centimetre cubed | <math xmlns="http://www.w3.org/1998/Math/MathML" display="block"><!-- UAC834 --><mrow><mfrac><mfenced><mrow><mfrac><mrow><mi mathvariant="normal">mg</mi></mrow><msup><mi mathvariant="normal">m</mi><mn>3</mn></msup></mfrac></mrow></mfenced><mfenced><mrow><mfrac><msup><mrow><mi mathvariant="normal">cm</mi></mrow><mn>3</mn></msup><mrow><mi mathvariant="normal">min</mi></mrow></mfrac></mrow></mfenced></mfrac></mrow></math> | [6 empty] | Standard | [20 empty] | C00051
| 0112/2///62720#UAC835 | 1 | 2 |  | 2015-10-22 | 2017-03-08 | milligram second per metre cubed litre |  | mg/m³)/(l/s | quotient of the 0,000 001-fold of the SI base unit kilogram per power of the SI base unit metre with the exponent 3 and unit litre per SI base unit second |  |  |  |  | kg m⁻³)/(m³ s⁻¹ | milligram second per metre cubed litre | <math xmlns="http://www.w3.org/1998/Math/MathML" display="block"><!-- UAC835 --><mrow><mfrac><mfenced><mrow><mfrac><mrow><mi mathvariant="normal">mg</mi></mrow><msup><mi mathvariant="normal">m</mi><mn>3</mn></msup></mfrac></mrow></mfenced><mfenced><mrow><mfrac><mi mathvariant="normal">l</mi><mi mathvariant="normal">s</mi></mfrac></mrow></mfenced></mfrac></mrow></math> | [6 empty] | Standard | [20 empty] | C00051
| 0112/2///62720#UAC836 | 1 | 2 |  | 2015-10-22 | 2017-03-08 | milligram hour per litre metre cubed |  | mg/l)/(m³/h | quotient of the 0,000 001-fold of the SI base unit kilogram per litre and power of the SI base unit metre with the exponent 3 per unit of time hour |  |  |  |  | kg m⁻³)/(m³ s⁻¹ | milligram hour per litre metre cubed | <math xmlns="http://www.w3.org/1998/Math/MathML" display="block"><!-- UAC836 --><mrow><mfrac><mfenced><mrow><mfrac><mrow><mi mathvariant="normal">mg</mi></mrow><mi mathvariant="normal">l</mi></mfrac></mrow></mfenced><mfenced><mrow><mfrac><msup><mi mathvariant="normal">m</mi><mn>3</mn></msup><mi mathvariant="normal">h</mi></mfrac></mrow></mfenced></mfrac></mrow></math> | [6 empty] | Standard | [20 empty] | C00051
| 0112/2///62720#UAC837 | 1 | 2 |  | 2015-10-22 | 2017-03-08 | milligram hour per litre centimetre cubed |  | mg/l)/(cm³/h | quotient of the 0,000 001-fold of the SI base unit kilogram per litre and the 0,000 001-fold of power of the SI base unit metre with the exponent 3 per unit of time hour |  |  |  |  | kg m⁻³)/(m³ s⁻¹ | milligram hour per litre centimetre cubed | <math xmlns="http://www.w3.org/1998/Math/MathML" display="block"><!-- UAC837 --><mrow><mfrac><mfenced><mrow><mfrac><mrow><mi mathvariant="normal">mg</mi></mrow><mi mathvariant="normal">l</mi></mfrac></mrow></mfenced><mfenced><mrow><mfrac><msup><mi mathvariant="normal">cm</mi><mn>3</mn></msup><mi mathvariant="normal">h</mi></mfrac></mrow></mfenced></mfrac></mrow></math> | [6 empty] | Standard | [20 empty] | C00051
| 0112/2///62720#UAC838 | 1 | 2 |  | 2015-10-22 | 2017-03-08 | milligram hour per litre squared |  | mg/l)/(l/h | quotient of the 0,000 001-fold of the SI base unit kilogram per litre and unit litre per unit of time hour |  |  |  |  | kg m⁻³)/(m³ s⁻¹ | milligram hour per litre squared | <math xmlns="http://www.w3.org/1998/Math/MathML" display="block"><!-- UAC838 --><mrow><mfrac><mfenced><mrow><mfrac><mrow><mi mathvariant="normal">mg</mi></mrow><mi mathvariant="normal">l</mi></mfrac></mrow></mfenced><mfenced><mrow><mfrac><mi mathvariant="normal">l</mi><mi mathvariant="normal">h</mi></mfrac></mrow></mfenced></mfrac></mrow></math> | [6 empty] | Standard | [20 empty] | C00051
| 0112/2///62720#UAC839 | 1 | 2 |  | 2015-10-22 | 2017-03-08 | milligram minute per litre metre cubed |  | mg/l)/(m³/min | quotient of the 0,000 001-fold of the SI base unit kilogram per litre and power of the SI base unit metre with the exponent 3 per unit of time minute |  |  |  |  | kg m⁻³)/(m³ s⁻¹ | milligram minute per litre metre cubed | <math xmlns="http://www.w3.org/1998/Math/MathML" display="block"><!-- UAC839 --><mrow><mfrac><mfenced><mrow><mfrac><mrow><mi mathvariant="normal">mg</mi></mrow><mi mathvariant="normal">l</mi></mfrac></mrow></mfenced><mfenced><mrow><mfrac><msup><mi mathvariant="normal">m</mi><mn>3</mn></msup><mrow><mi mathvariant="normal">min</mi></mrow></mfrac></mrow></mfenced></mfrac></mrow></math> | [6 empty] | Standard | [20 empty] | C00051
| 0112/2///62720#UAC840 | 1 | 2 |  | 2015-10-22 | 2017-03-08 | milligram minute per litre centimetre cubed |  | mg/l)/(cm³/min | quotient of the 0,000 001-fold of the SI base unit kilogram per litre and 0,000 001-fold of power of the SI base unit metre with the exponent 3 per unit of time minute |  |  |  |  | kg m⁻³)/(m³ s⁻¹ | milligram minute per litre centimetre cubed | <math xmlns="http://www.w3.org/1998/Math/MathML" display="block"><!-- UAC840 --><mrow><mfrac><mfenced><mrow><mfrac><mrow><mi mathvariant="normal">mg</mi></mrow><mi mathvariant="normal">l</mi></mfrac></mrow></mfenced><mfenced><mrow><mfrac><msup><mrow><mi mathvariant="normal">cm</mi></mrow><mn>3</mn></msup><mrow><mi mathvariant="normal">min</mi></mrow></mfrac></mrow></mfenced></mfrac></mrow></math> | [6 empty] | Standard | [20 empty] | C00051
| 0112/2///62720#UAC841 | 1 | 2 |  | 2015-10-22 | 2017-03-08 | milligram minute per litre squared |  | mg/l)/(l/min | quotient of the 0,000 001-fold of the SI base unit kilogram per litre and unit litre per unit of time minute |  |  |  |  | kg m⁻³)/(m³ s⁻¹ | milligram minute per litre squared | <math xmlns="http://www.w3.org/1998/Math/MathML" display="block"><!-- UAC841 --><mrow><mfrac><mfenced><mrow><mfrac><mrow><mi mathvariant="normal">mg</mi></mrow><mi mathvariant="normal">l</mi></mfrac></mrow></mfenced><mfenced><mrow><mfrac><mi mathvariant="normal">l</mi><mrow><mi mathvariant="normal">min</mi></mrow></mfrac></mrow></mfenced></mfrac></mrow></math> | [6 empty] | Standard | [20 empty] | C00051
| 0112/2///62720#UAC842 | 1 | 2 |  | 2015-10-22 | 2017-03-08 | milligram second per litre metre cubed |  | mg/l)/(m³/s | quotient of the 0,000 001-fold of the SI base unit kilogram per litre and power of the SI base unit metre with the exponent 3 per SI base unit second |  |  |  |  | kg m⁻³)/(m³ s⁻¹ | milligram second per litre metre cubed | <math xmlns="http://www.w3.org/1998/Math/MathML" display="block"><!-- UAC842 --><mrow><mfrac><mfenced><mrow><mfrac><mrow><mi mathvariant="normal">mg</mi></mrow><mi mathvariant="normal">l</mi></mfrac></mrow></mfenced><mfenced><mrow><mfrac><msup><mi mathvariant="normal">m</mi><mn>3</mn></msup><mi mathvariant="normal">s</mi></mfrac></mrow></mfenced></mfrac></mrow></math> | [6 empty] | Standard | [20 empty] | C00051
| 0112/2///62720#UAC843 | 1 | 2 |  | 2015-10-22 | 2017-03-08 | milligram second per litre centimetre cubed |  | mg/l)/(cm³/s | quotient of the 0,000 001-fold of the SI base unit kilogram per litre and the 0,000 001-fold of power of the SI base unit metre with the exponent 3 per SI base unit second |  |  |  |  | kg m⁻³)/(m³ s⁻¹ | milligram second per litre centimetre cubed | <math xmlns="http://www.w3.org/1998/Math/MathML" display="block"><!-- UAC843 --><mrow><mfrac><mfenced><mrow><mfrac><mrow><mi mathvariant="normal">mg</mi></mrow><mi mathvariant="normal">l</mi></mfrac></mrow></mfenced><mfenced><mrow><mfrac><msup><mrow><mi mathvariant="normal">cm</mi></mrow><mn>3</mn></msup><mi mathvariant="normal">s</mi></mfrac></mrow></mfenced></mfrac></mrow></math> | [6 empty] | Standard | [20 empty] | C00051
| 0112/2///62720#UAC844 | 1 | 2 |  | 2015-10-22 | 2017-03-08 | milligram second per litre squared |  | mg/l)/(l/s | quotient of the 0,000 001-fold of the SI base unit kilogram per litre and unit litre per SI base unit second |  |  |  |  | kg m⁻³)/(m³ s⁻¹ | milligram second per litre squared | <math xmlns="http://www.w3.org/1998/Math/MathML" display="block"><!-- UAC844 --><mrow><mfrac><mfenced><mrow><mfrac><mrow><mi mathvariant="normal">mg</mi></mrow><mi mathvariant="normal">l</mi></mfrac></mrow></mfenced><mfenced><mrow><mfrac><mi mathvariant="normal">l</mi><mi mathvariant="normal">s</mi></mfrac></mrow></mfenced></mfrac></mrow></math> | [6 empty] | Standard | [20 empty] | C00051
| 0112/2///62720#UAC845 | 1 | 2 |  | 2015-10-22 | 2017-03-08 | pound hour per cubic foot gallon (US) |  | lb/ft³)/(gal (US)/h | quotient of the unit of the mass avoirdupois pound according to the avoirdupois system of units per power of the unit foot according to the Anglo-American and the Imperial system of units with the exponent 3 and the unit gallon (US) according to the Anglo-American system of units per unit for time hour |  |  |  |  | kg m⁻³)/(m³ s⁻¹ | pound hour per cubic foot gallon (US) | <math xmlns="http://www.w3.org/1998/Math/MathML" display="block"><!-- UAC845 --><mrow><mfrac><mfenced><mrow><mfrac><mrow><mi mathvariant="normal">lb</mi></mrow><msup><mrow><mi mathvariant="normal">ft</mi></mrow><mn>3</mn></msup></mfrac></mrow></mfenced><mfenced><mrow><mfrac><mrow><mi mathvariant="normal">gal(US)</mi></mrow><mi mathvariant="normal">h</mi></mfrac></mrow></mfenced></mfrac></mrow></math> | [6 empty] | Standard | [20 empty] | C00051
| 0112/2///62720#UAC846 | 1 | 2 |  | 2015-10-22 | 2017-03-08 | pound hour per cubic foot gallon (UK) |  | lb/ft³)/(gal (UK)/h | quotient of the unit of the mass avoirdupois pound according to the avoirdupois system of units per power of the unit foot according to the Anglo-American and the Imperial system of units with the exponent 3 and unit gallon (UK) according to the Imperial system of units per unit for time hour |  |  |  |  | kg m⁻³)/(m³ s⁻¹ | pound hour per cubic foot gallon (UK) | <math xmlns="http://www.w3.org/1998/Math/MathML" display="block"><!-- UAC846 --><mrow><mfrac><mfenced><mrow><mfrac><mrow><mi mathvariant="normal">lb</mi></mrow><msup><mrow><mi mathvariant="normal">ft</mi></mrow><mn>3</mn></msup></mfrac></mrow></mfenced><mfenced><mrow><mfrac><mrow><mi mathvariant="normal">gal(UK)</mi></mrow><mi mathvariant="normal">h</mi></mfrac></mrow></mfenced></mfrac></mrow></math> | [6 empty] | Standard | [20 empty] | C00051
| 0112/2///62720#UAC847 | 1 | 2 |  | 2015-10-22 | 2017-03-08 | pound hour per cubic foot cubic inch |  | lb/ft³)/(in³/h | quotient of the unit of the mass avoirdupois pound according to the avoirdupois system of units per power of the unit foot according to the Anglo-American and the Imperial system of units with the exponent 3 and power of unit inch according to the Anglo-American and the Imperial system of units with the exponent 3 per unit for time hour |  |  |  |  | kg m⁻³)/(m³ s⁻¹ | pound hour per cubic foot cubic inch | <math xmlns="http://www.w3.org/1998/Math/MathML" display="block"><!-- UAC847 --><mrow><mfrac><mfenced><mrow><mfrac><mrow><mi mathvariant="normal">lb</mi></mrow><msup><mrow><mi mathvariant="normal">ft</mi></mrow><mn>3</mn></msup></mfrac></mrow></mfenced><mfenced><mrow><mfrac><msup><mrow><mi mathvariant="normal">in</mi></mrow><mn>3</mn></msup><mi mathvariant="normal">h</mi></mfrac></mrow></mfenced></mfrac></mrow></math> | [6 empty] | Standard | [20 empty] | C00051
| 0112/2///62720#UAC848 | 1 | 2 |  | 2015-10-22 | 2017-03-08 | pound hour per power of foot with the exponent 6 |  | lb/ft³)/(ft³/h | quotient of the unit of the mass avoirdupois pound according to the avoirdupois system of units per power of the unit foot according to the Anglo-American and the Imperial system of units with the exponent 3 and power of unit foot according to the Anglo-American and the Imperial system of units with the exponent 3 per unit for time hour |  |  |  |  | kg m⁻³)/(m³ s⁻¹ | pound hour per power of foot with the exponent 6 | <math xmlns="http://www.w3.org/1998/Math/MathML" display="block"><!-- UAC848 --><mrow><mfrac><mfenced><mrow><mfrac><mrow><mi mathvariant="normal">lb</mi></mrow><msup><mrow><mi mathvariant="normal">ft</mi></mrow><mn>3</mn></msup></mfrac></mrow></mfenced><mfenced><mrow><mfrac><msup><mrow><mi mathvariant="normal">ft</mi></mrow><mn>3</mn></msup><mi mathvariant="normal">h</mi></mfrac></mrow></mfenced></mfrac></mrow></math> | [6 empty] | Standard | [20 empty] | C00051
| 0112/2///62720#UAC849 | 1 | 2 |  | 2015-10-22 | 2017-03-08 | pound hour per cubic foot cubic yard |  | lb/ft³)/(yd³/h | quotient of the unit of the mass avoirdupois pound according to the avoirdupois system of units per power of the unit foot according to the Anglo-American and the Imperial system of units with the exponent 3 and power of unit yard according to the Anglo-American and the Imperial system of units with the exponent 3 per unit for time hour |  |  |  |  | kg m⁻³)/(m³ s⁻¹ | pound hour per cubic foot cubic yard | <math xmlns="http://www.w3.org/1998/Math/MathML" display="block"><!-- UAC849 --><mrow><mfrac><mfenced><mrow><mfrac><mrow><mi mathvariant="normal">lb</mi></mrow><msup><mrow><mi mathvariant="normal">ft</mi></mrow><mn>3</mn></msup></mfrac></mrow></mfenced><mfenced><mrow><mfrac><msup><mrow><mi mathvariant="normal">yd</mi></mrow><mn>3</mn></msup><mi mathvariant="normal">h</mi></mfrac></mrow></mfenced></mfrac></mrow></math> | [6 empty] | Standard | [20 empty] | C00051
| 0112/2///62720#UAC850 | 1 | 2 |  | 2015-10-22 | 2017-03-08 | pound hour per cubic inch gallon (US) |  | lb/in³)/(gal (US)/h | quotient of the unit of the mass avoirdupois pound according to the avoirdupois system of units per power of the unit inch according to the Anglo-American and the Imperial system of units with the exponent 3 and the unit gallon (US) according to the Anglo-American system of units per unit for time hour |  |  |  |  | kg m⁻³)/(m³ s⁻¹ | pound hour per cubic inch gallon (US) | <math xmlns="http://www.w3.org/1998/Math/MathML" display="block"><!-- UAC850 --><mrow><mfrac><mfenced><mrow><mfrac><mrow><mi mathvariant="normal">lb</mi></mrow><msup><mrow><mi mathvariant="normal">in</mi></mrow><mn>3</mn></msup></mfrac></mrow></mfenced><mfenced><mrow><mfrac><mrow><mi mathvariant="normal">gal(US)</mi></mrow><mi mathvariant="normal">h</mi></mfrac></mrow></mfenced></mfrac></mrow></math> | [6 empty] | Standard | [20 empty] | C00051
| 0112/2///62720#UAC851 | 1 | 2 |  | 2015-10-22 | 2017-03-08 | pound hour per cubic inch gallon (UK) |  | lb/in³)/(gal (UK)/h | quotient of the unit of the mass avoirdupois pound according to the avoirdupois system of units per power of the unit inch according to the Anglo-American and the Imperial system of units with the exponent 3 and unit gallon (UK) according to the Imperial system of units per unit for time hour |  |  |  |  | kg m⁻³)/(m³ s⁻¹ | pound hour per cubic inch gallon (UK) | <math xmlns="http://www.w3.org/1998/Math/MathML" display="block"><!-- UAC851 --><mrow><mfrac><mfenced><mrow><mfrac><mrow><mi mathvariant="normal">lb</mi></mrow><msup><mrow><mi mathvariant="normal">in</mi></mrow><mn>3</mn></msup></mfrac></mrow></mfenced><mfenced><mrow><mfrac><mrow><mi mathvariant="normal">gal(UK)</mi></mrow><mi mathvariant="normal">h</mi></mfrac></mrow></mfenced></mfrac></mrow></math> | [6 empty] | Standard | [20 empty] | C00051
| 0112/2///62720#UAC852 | 1 | 2 |  | 2015-10-22 | 2017-03-08 | pound hour per power of inch with the exponent 6 |  | lb/in³)/(in³/h | quotient of the unit of the mass avoirdupois pound according to the avoirdupois system of units per power of the unit inch according to the Anglo-American and the Imperial system of units with the exponent 3 and power of unit inch according to the Anglo-American and the Imperial system of units with the exponent 3 per unit for time hour |  |  |  |  | kg m⁻³)/(m³ s⁻¹ | pound hour per power of inch with the exponent 6 | <math xmlns="http://www.w3.org/1998/Math/MathML" display="block"><!-- UAC852 --><mrow><mfrac><mfenced><mrow><mfrac><mrow><mi mathvariant="normal">lb</mi></mrow><msup><mrow><mi mathvariant="normal">in</mi></mrow><mn>3</mn></msup></mfrac></mrow></mfenced><mfenced><mrow><mfrac><msup><mrow><mi mathvariant="normal">in</mi></mrow><mn>3</mn></msup><mi mathvariant="normal">h</mi></mfrac></mrow></mfenced></mfrac></mrow></math> | [6 empty] | Standard | [20 empty] | C00051
| 0112/2///62720#UAC853 | 1 | 2 |  | 2015-10-22 | 2017-03-08 | pound hour per cubic inch cubic foot |  | lb/in³)/(ft³/h | quotient of the unit of the mass avoirdupois pound according to the avoirdupois system of units per power of the unit inch according to the Anglo-American and the Imperial system of units with the exponent 3 and power of unit foot according to the Anglo-American and the Imperial system of units with the exponent 3 per unit for time hour |  |  |  |  | kg m⁻³)/(m³ s⁻¹ | pound hour per cubic inch cubic foot | <math xmlns="http://www.w3.org/1998/Math/MathML" display="block"><!-- UAC853 --><mrow><mfrac><mfenced><mrow><mfrac><mrow><mi mathvariant="normal">lb</mi></mrow><msup><mrow><mi mathvariant="normal">in</mi></mrow><mn>3</mn></msup></mfrac></mrow></mfenced><mfenced><mrow><mfrac><msup><mrow><mi mathvariant="normal">ft</mi></mrow><mn>3</mn></msup><mi mathvariant="normal">h</mi></mfrac></mrow></mfenced></mfrac></mrow></math> | [6 empty] | Standard | [20 empty] | C00051
| 0112/2///62720#UAC854 | 1 | 2 |  | 2015-10-22 | 2017-03-08 | pound hour per cubic inch cubic yard |  | lb/in³)/(yd³/h | quotient of the unit of the mass avoirdupois pound according to the avoirdupois system of units per power of the unit inch according to the Anglo-American and the Imperial system of units with the exponent 3 and power of unit yard according to the Anglo-American and the Imperial system of units with the exponent 3 per unit for time hour |  |  |  |  | kg m⁻³)/(m³ s⁻¹ | pound hour per cubic inch cubic yard | <math xmlns="http://www.w3.org/1998/Math/MathML" display="block"><!-- UAC854 --><mrow><mfrac><mfenced><mrow><mfrac><mrow><mi mathvariant="normal">lb</mi></mrow><msup><mrow><mi mathvariant="normal">in</mi></mrow><mn>3</mn></msup></mfrac></mrow></mfenced><mfenced><mrow><mfrac><msup><mrow><mi mathvariant="normal">yd</mi></mrow><mn>3</mn></msup><mi mathvariant="normal">h</mi></mfrac></mrow></mfenced></mfrac></mrow></math> | [6 empty] | Standard | [20 empty] | C00051
| 0112/2///62720#UAC855 | 1 | 2 |  | 2015-10-22 | 2017-03-08 | pound hour per square gallon (US) |  | lb/(gal (US))/(gal (US)/h | quotient of the unit of the mass avoirdupois pound according to the avoirdupois system of units per unit gallon (US) according to the Anglo-American system of units and the unit gallon (US) according to the Anglo-American system of units per unit for time hour |  |  |  |  | kg m⁻³)/(m³ s⁻¹ | pound hour per square gallon (US) | <math xmlns="http://www.w3.org/1998/Math/MathML" display="block"><!-- UAC855 --><mrow><mfrac><mfenced><mrow><mfrac><mrow><mi mathvariant="normal">lb</mi></mrow><mrow><mi mathvariant="normal">gal(US)</mi></mrow></mfrac></mrow></mfenced><mfenced><mrow><mfrac><mrow><mi mathvariant="normal">gal(US)</mi></mrow><mi mathvariant="normal">h</mi></mfrac></mrow></mfenced></mfrac></mrow></math> | [6 empty] | Standard | [20 empty] | C00051
| 0112/2///62720#UAC857 | 1 | 2 |  | 2015-10-22 | 2017-03-08 | pound hour per gallon (US) cubic inch |  | lb/(gal (US))/(in³/h | quotient of the unit of the mass avoirdupois pound according to the avoirdupois system of units per unit gallon (US) according to the Anglo-American system of units and power of unit inch according to the Anglo-American and the Imperial system of units with the exponent 3 per unit for time hour |  |  |  |  | kg m⁻³)/(m³ s⁻¹ | pound hour per gallon (US) cubic inch | <math xmlns="http://www.w3.org/1998/Math/MathML" display="block"><!-- UAC857 --><mrow><mfrac><mfenced><mrow><mfrac><mrow><mi mathvariant="normal">lb</mi></mrow><mrow><mi mathvariant="normal">gal(US)</mi></mrow></mfrac></mrow></mfenced><mfenced><mrow><mfrac><msup><mrow><mi mathvariant="normal">in</mi></mrow><mn>3</mn></msup><mi mathvariant="normal">h</mi></mfrac></mrow></mfenced></mfrac></mrow></math> | [6 empty] | Standard | [20 empty] | C00051
| 0112/2///62720#UAC858 | 1 | 2 |  | 2015-10-22 | 2017-03-08 | pound hour per gallon (US) cubic foot |  | lb/(gal (US))/(ft³/h | quotient of the unit of the mass avoirdupois pound according to the avoirdupois system of units per unit gallon (US) according to the Anglo-American system of units and power of unit foot according to the Anglo-American and the Imperial system of units with the exponent 3 per unit for time hour |  |  |  |  | kg m⁻³)/(m³ s⁻¹ | pound hour per gallon (US) cubic foot | <math xmlns="http://www.w3.org/1998/Math/MathML" display="block"><!-- UAC858 --><mrow><mfrac><mfenced><mrow><mfrac><mrow><mi mathvariant="normal">lb</mi></mrow><mrow><mi mathvariant="normal">gal(US)</mi></mrow></mfrac></mrow></mfenced><mfenced><mrow><mfrac><msup><mrow><mi mathvariant="normal">ft</mi></mrow><mn>3</mn></msup><mi mathvariant="normal">h</mi></mfrac></mrow></mfenced></mfrac></mrow></math> | [6 empty] | Standard | [20 empty] | C00051
| 0112/2///62720#UAC859 | 1 | 2 |  | 2015-10-22 | 2017-03-08 | pound hour per gallon (US) cubic yard |  | lb/(gal (US))/(yd³/h | quotient of the unit of the mass avoirdupois pound according to the avoirdupois system of units per unit gallon (US) according to the Anglo-American system of units and power of unit yard according to the Anglo-American and the Imperial system of units with the exponent 3 per unit for time hour |  |  |  |  | kg m⁻³)/(m³ s⁻¹ | pound hour per gallon (US) cubic yard | <math xmlns="http://www.w3.org/1998/Math/MathML" display="block"><!-- UAC859 --><mrow><mfrac><mfenced><mrow><mfrac><mrow><mi mathvariant="normal">lb</mi></mrow><mrow><mi mathvariant="normal">gal(US)</mi></mrow></mfrac></mrow></mfenced><mfenced><mrow><mfrac><msup><mrow><mi mathvariant="normal">yd</mi></mrow><mn>3</mn></msup><mi mathvariant="normal">h</mi></mfrac></mrow></mfenced></mfrac></mrow></math> | [6 empty] | Standard | [20 empty] | C00051
| 0112/2///62720#UAC861 | 1 | 2 |  | 2015-10-22 | 2017-03-08 | pound hour per square gallon (UK) |  | lb/(gal (UK))/(gal (UK)/h | quotient of the unit of the mass avoirdupois pound according to the avoirdupois system of units per unit gallon (UK) according to the Anglo-American system of units and unit gallon (UK) according to the Imperial system of units per unit for time hour |  |  |  |  | kg m⁻³)/(m³ s⁻¹ | pound hour per square gallon (UK) | <math xmlns="http://www.w3.org/1998/Math/MathML" display="block"><!-- UAC861 --><mrow><mfrac><mfenced><mrow><mfrac><mrow><mi mathvariant="normal">lb</mi></mrow><mrow><mi mathvariant="normal">gal(UK)</mi></mrow></mfrac></mrow></mfenced><mfenced><mrow><mfrac><mrow><mi mathvariant="normal">gal(UK)</mi></mrow><mi mathvariant="normal">h</mi></mfrac></mrow></mfenced></mfrac></mrow></math> | [6 empty] | Standard | [20 empty] | C00051
| 0112/2///62720#UAC862 | 1 | 2 |  | 2015-10-22 | 2017-03-08 | pound hour per gallon (UK) cubic inch |  | lb/(gal (UK))/(in³/h | quotient of the unit of the mass avoirdupois pound according to the avoirdupois system of units per unit gallon (UK) according to the Anglo-American system of units and power of unit inch according to the Anglo-American and the Imperial system of units with the exponent 3 per unit for time hour |  |  |  |  | kg m⁻³)/(m³ s⁻¹ | pound hour per gallon (UK) cubic inch | <math xmlns="http://www.w3.org/1998/Math/MathML" display="block"><!-- UAC862 --><mrow><mfrac><mfenced><mrow><mfrac><mrow><mi mathvariant="normal">lb</mi></mrow><mrow><mi mathvariant="normal">gal(UK)</mi></mrow></mfrac></mrow></mfenced><mfenced><mrow><mfrac><msup><mrow><mi mathvariant="normal">in</mi></mrow><mn>3</mn></msup><mi mathvariant="normal">h</mi></mfrac></mrow></mfenced></mfrac></mrow></math> | [6 empty] | Standard | [20 empty] | C00051
| 0112/2///62720#UAC863 | 1 | 2 |  | 2015-10-22 | 2017-03-08 | pound hour per gallon (UK) cubic foot |  | lb/(gal (UK))/(ft³/h | quotient of the unit of the mass avoirdupois pound according to the avoirdupois system of units per unit gallon (UK) according to the Anglo-American system of units and power of unit foot according to the Anglo-American and the Imperial system of units with the exponent 3 per unit for time hour |  |  |  |  | kg m⁻³)/(m³ s⁻¹ | pound hour per gallon (UK) cubic foot | <math xmlns="http://www.w3.org/1998/Math/MathML" display="block"><!-- UAC863 --><mrow><mfrac><mfenced><mrow><mfrac><mrow><mi mathvariant="normal">lb</mi></mrow><mrow><mi mathvariant="normal">gal(UK)</mi></mrow></mfrac></mrow></mfenced><mfenced><mrow><mfrac><msup><mrow><mi mathvariant="normal">ft</mi></mrow><mn>3</mn></msup><mi mathvariant="normal">h</mi></mfrac></mrow></mfenced></mfrac></mrow></math> | [6 empty] | Standard | [20 empty] | C00051
| 0112/2///62720#UAC864 | 1 | 2 |  | 2015-10-22 | 2017-03-08 | pound hour per gallon (UK) cubic yard |  | lb/(gal (UK))/(yd³/h | quotient of the unit of the mass avoirdupois pound according to the avoirdupois system of units per unit gallon (UK) according to the Anglo-American system of units and power of unit yard according to the Anglo-American and the Imperial system of units with the exponent 3 per unit for time hour |  |  |  |  | kg m⁻³)/(m³ s⁻¹ | pound hour per gallon (UK) cubic yard | <math xmlns="http://www.w3.org/1998/Math/MathML" display="block"><!-- UAC864 --><mrow><mfrac><mfenced><mrow><mfrac><mrow><mi mathvariant="normal">lb</mi></mrow><mrow><mi mathvariant="normal">gal(UK)</mi></mrow></mfrac></mrow></mfenced><mfenced><mrow><mfrac><msup><mrow><mi mathvariant="normal">yd</mi></mrow><mn>3</mn></msup><mi mathvariant="normal">h</mi></mfrac></mrow></mfenced></mfrac></mrow></math> | [6 empty] | Standard | [20 empty] | C00051
| 0112/2///62720#UAC865 | 1 | 2 |  | 2015-10-22 | 2017-03-08 | ounce hour per cubic inch gallon (US) |  | oz/in³)/(gal (US)/h | quotient of unit of the mass according to the avoirdupois system of units per power of the unit inch according to the Anglo-American and the Imperial system of units with the exponent 3 and the unit gallon (US) according to the Anglo-American system of units per unit for time hour |  |  |  |  | kg m⁻³)/(m³ s⁻¹ | ounce hour per cubic inch gallon (US) | <math xmlns="http://www.w3.org/1998/Math/MathML" display="block"><!-- UAC865 --><mrow><mfrac><mfenced><mrow><mfrac><mrow><mi mathvariant="normal">oz</mi></mrow><msup><mrow><mi mathvariant="normal">in</mi></mrow><mn>3</mn></msup></mfrac></mrow></mfenced><mfenced><mrow><mfrac><mrow><mi mathvariant="normal">gal(US)</mi></mrow><mi mathvariant="normal">h</mi></mfrac></mrow></mfenced></mfrac></mrow></math> | [6 empty] | Standard | [20 empty] | C00051
| 0112/2///62720#UAC866 | 1 | 2 |  | 2015-10-22 | 2017-03-08 | ounce hour per cubic inch gallon (UK) |  | oz/in³)/(gal (UK)/h | quotient of unit of the mass according to the avoirdupois system of units per power of the unit inch according to the Anglo-American and the Imperial system of units with the exponent 3 and unit gallon (UK) according to the Imperial system of units per unit for time hour |  |  |  |  | kg m⁻³)/(m³ s⁻¹ | ounce hour per cubic inch gallon (UK) | <math xmlns="http://www.w3.org/1998/Math/MathML" display="block"><!-- UAC866 --><mrow><mfrac><mfenced><mrow><mfrac><mrow><mi mathvariant="normal">oz</mi></mrow><msup><mrow><mi mathvariant="normal">in</mi></mrow><mn>3</mn></msup></mfrac></mrow></mfenced><mfenced><mrow><mfrac><mrow><mi mathvariant="normal">gal(UK)</mi></mrow><mi mathvariant="normal">h</mi></mfrac></mrow></mfenced></mfrac></mrow></math> | [6 empty] | Standard | [20 empty] | C00051
| 0112/2///62720#UAC867 | 1 | 2 |  | 2015-10-22 | 2017-03-08 | ounce hour per power of inch with the exponent 6 |  | oz/in³)/(in³/h | quotient of unit of the mass according to the avoirdupois system of units per power of the unit inch according to the Anglo-American and the Imperial system of units with the exponent 3 and power of unit inch according to the Anglo-American and the Imperial system of units with the exponent 3 per unit for time hour |  |  |  |  | kg m⁻³)/(m³ s⁻¹ | ounce hour per power of inch with the exponent 6 | <math xmlns="http://www.w3.org/1998/Math/MathML" display="block"><!-- UAC867 --><mrow><mfrac><mfenced><mrow><mfrac><mrow><mi mathvariant="normal">oz</mi></mrow><msup><mrow><mi mathvariant="normal">in</mi></mrow><mn>3</mn></msup></mfrac></mrow></mfenced><mfenced><mrow><mfrac><msup><mrow><mi mathvariant="normal">in</mi></mrow><mn>3</mn></msup><mi mathvariant="normal">h</mi></mfrac></mrow></mfenced></mfrac></mrow></math> | [6 empty] | Standard | [20 empty] | C00051
| 0112/2///62720#UAC868 | 1 | 2 |  | 2015-10-22 | 2017-03-08 | ounce hour per cubic inch cubic foot |  | oz/in³)/(ft³/h | quotient of unit of the mass according to the avoirdupois system of units per power of the unit inch according to the Anglo-American and the Imperial system of units with the exponent 3 and power of unit foot according to the Anglo-American and the Imperial system of units with the exponent 3 per unit for time hour |  |  |  |  | kg m⁻³)/(m³ s⁻¹ | ounce hour per cubic inch cubic foot | <math xmlns="http://www.w3.org/1998/Math/MathML" display="block"><!-- UAC868 --><mrow><mfrac><mfenced><mrow><mfrac><mrow><mi mathvariant="normal">oz</mi></mrow><msup><mrow><mi mathvariant="normal">in</mi></mrow><mn>3</mn></msup></mfrac></mrow></mfenced><mfenced><mrow><mfrac><msup><mrow><mi mathvariant="normal">ft</mi></mrow><mn>3</mn></msup><mi mathvariant="normal">h</mi></mfrac></mrow></mfenced></mfrac></mrow></math> | [6 empty] | Standard | [20 empty] | C00051
| 0112/2///62720#UAC869 | 1 | 2 |  | 2015-10-22 | 2017-03-08 | ounce hour per cubic inch cubic yard |  | oz/in³)/(yd³/h | quotient of unit of the mass according to the avoirdupois system of units per power of the unit inch according to the Anglo-American and the Imperial system of units with the exponent 3 and power of unit yard according to the Anglo-American and the Imperial system of units with the exponent 3 per unit for time hour |  |  |  |  | kg m⁻³)/(m³ s⁻¹ | ounce hour per cubic inch cubic yard | <math xmlns="http://www.w3.org/1998/Math/MathML" display="block"><!-- UAC869 --><mrow><mfrac><mfenced><mrow><mfrac><mrow><mi mathvariant="normal">oz</mi></mrow><msup><mrow><mi mathvariant="normal">in</mi></mrow><mn>3</mn></msup></mfrac></mrow></mfenced><mfenced><mrow><mfrac><msup><mrow><mi mathvariant="normal">yd</mi></mrow><mn>3</mn></msup><mi mathvariant="normal">h</mi></mfrac></mrow></mfenced></mfrac></mrow></math> | [6 empty] | Standard | [20 empty] | C00051
| 0112/2///62720#UAC870 | 1 | 2 |  | 2015-10-22 | 2017-03-08 | pound minute per cubic foot gallon (US) |  | lb/ft³)/(gal (US)/min | quotient of the unit of the mass avoirdupois pound according to the avoirdupois system of units per power of the unit foot according to the Anglo-American and the Imperial system of units with the exponent 3 and the unit gallon (US) according to the Anglo-American system of units per unit for time minute |  |  |  |  | kg m⁻³)/(m³ s⁻¹ | pound minute per cubic foot gallon (US) | <math xmlns="http://www.w3.org/1998/Math/MathML" display="block"><!-- UAC870 --><mrow><mfrac><mfenced><mrow><mfrac><mrow><mi mathvariant="normal">lb</mi></mrow><msup><mrow><mi mathvariant="normal">ft</mi></mrow><mn>3</mn></msup></mfrac></mrow></mfenced><mfenced><mrow><mfrac><mrow><mi mathvariant="normal">gal(US)</mi></mrow><mrow><mi mathvariant="normal">min</mi></mrow></mfrac></mrow></mfenced></mfrac></mrow></math> | [6 empty] | Standard | [20 empty] | C00051
| 0112/2///62720#UAC871 | 1 | 2 |  | 2015-10-22 | 2017-03-08 | pound minute per cubic foot gallon (UK) |  | lb/ft³)/(gal (UK)/min | quotient of the unit of the mass avoirdupois pound according to the avoirdupois system of units per power of the unit foot according to the Anglo-American and the Imperial system of units with the exponent 3 and unit gallon (UK) according to the Imperial system of units per unit for time minute |  |  |  |  | kg m⁻³)/(m³ s⁻¹ | pound minute per cubic foot gallon (UK) | <math xmlns="http://www.w3.org/1998/Math/MathML" display="block"><!-- UAC871 --><mrow><mfrac><mfenced><mrow><mfrac><mrow><mi mathvariant="normal">lb</mi></mrow><msup><mrow><mi mathvariant="normal">ft</mi></mrow><mn>3</mn></msup></mfrac></mrow></mfenced><mfenced><mrow><mfrac><mrow><mi mathvariant="normal">gal(UK)</mi></mrow><mrow><mi mathvariant="normal">min</mi></mrow></mfrac></mrow></mfenced></mfrac></mrow></math> | [6 empty] | Standard | [20 empty] | C00051
| 0112/2///62720#UAC872 | 1 | 2 |  | 2015-10-22 | 2017-03-08 | pound minute per cubic foot cubic inch |  | lb/ft³)/(in³/min | quotient of the unit of the mass avoirdupois pound according to the avoirdupois system of units per power of the unit foot according to the Anglo-American and the Imperial system of units with the exponent 3 and power of unit inch according to the Anglo-American and the Imperial system of units with the exponent 3 per unit for time minute |  |  |  |  | kg m⁻³)/(m³ s⁻¹ | pound minute per cubic foot cubic inch | <math xmlns="http://www.w3.org/1998/Math/MathML" display="block"><!-- UAC872 --><mrow><mfrac><mfenced><mrow><mfrac><mrow><mi mathvariant="normal">lb</mi></mrow><msup><mrow><mi mathvariant="normal">ft</mi></mrow><mn>3</mn></msup></mfrac></mrow></mfenced><mfenced><mrow><mfrac><msup><mrow><mi mathvariant="normal">in</mi></mrow><mn>3</mn></msup><mrow><mi mathvariant="normal">min</mi></mrow></mfrac></mrow></mfenced></mfrac></mrow></math> | [6 empty] | Standard | [20 empty] | C00051
| 0112/2///62720#UAC873 | 1 | 2 |  | 2015-10-22 | 2017-03-08 | pound minute per power of foot with the exponent 6 |  | lb/ft³)/(ft³/min | quotient of the unit of the mass avoirdupois pound according to the avoirdupois system of units per power of the unit foot according to the Anglo-American and the Imperial system of units with the exponent 3 and power of unit foot according to the Anglo-American and the Imperial system of units with the exponent 3 per unit for time minute |  |  |  |  | kg m⁻³)/(m³ s⁻¹ | pound minute per power of foot with the exponent 6 | <math xmlns="http://www.w3.org/1998/Math/MathML" display="block"><!-- UAC873 --><mrow><mfrac><mfenced><mrow><mfrac><mrow><mi mathvariant="normal">lb</mi></mrow><msup><mrow><mi mathvariant="normal">ft</mi></mrow><mn>3</mn></msup></mfrac></mrow></mfenced><mfenced><mrow><mfrac><msup><mrow><mi mathvariant="normal">ft</mi></mrow><mn>3</mn></msup><mrow><mi mathvariant="normal">min</mi></mrow></mfrac></mrow></mfenced></mfrac></mrow></math> | [6 empty] | Standard | [20 empty] | C00051
| 0112/2///62720#UAC874 | 1 | 2 |  | 2015-10-22 | 2017-03-08 | pound minute per cubic foot cubic yard |  | lb/ft³)/(yd³/min | quotient of the unit of the mass avoirdupois pound according to the avoirdupois system of units per power of the unit foot according to the Anglo-American and the Imperial system of units with the exponent 3 and power of unit yard according to the Anglo-American and the Imperial system of units with the exponent 3 per unit for time minute |  |  |  |  | kg m⁻³)/(m³ s⁻¹ | pound minute per cubic foot cubic yard | <math xmlns="http://www.w3.org/1998/Math/MathML" display="block"><!-- UAC874 --><mrow><mfrac><mfenced><mrow><mfrac><mrow><mi mathvariant="normal">lb</mi></mrow><msup><mrow><mi mathvariant="normal">ft</mi></mrow><mn>3</mn></msup></mfrac></mrow></mfenced><mfenced><mrow><mfrac><msup><mrow><mi mathvariant="normal">yd</mi></mrow><mn>3</mn></msup><mrow><mi mathvariant="normal">min</mi></mrow></mfrac></mrow></mfenced></mfrac></mrow></math> | [6 empty] | Standard | [20 empty] | C00051
| 0112/2///62720#UAC875 | 1 | 2 |  | 2015-10-22 | 2017-03-08 | pound minute per cubic inch gallon (US) |  | lb/in³)/(gal (US)/min | quotient of the unit of the mass avoirdupois pound according to the avoirdupois system of units per power of the unit inch according to the Anglo-American and the Imperial system of units with the exponent 3 and the unit gallon (US) according to the Anglo-American system of units per unit for time minute |  |  |  |  | kg m⁻³)/(m³ s⁻¹ | pound minute per cubic inch gallon (US) | <math xmlns="http://www.w3.org/1998/Math/MathML" display="block"><!-- UAC875 --><mrow><mfrac><mfenced><mrow><mfrac><mrow><mi mathvariant="normal">lb</mi></mrow><msup><mrow><mi mathvariant="normal">in</mi></mrow><mn>3</mn></msup></mfrac></mrow></mfenced><mfenced><mrow><mfrac><mrow><mi mathvariant="normal">gal(US)</mi></mrow><mrow><mi mathvariant="normal">min</mi></mrow></mfrac></mrow></mfenced></mfrac></mrow></math> | [6 empty] | Standard | [20 empty] | C00051
| 0112/2///62720#UAC876 | 1 | 2 |  | 2015-10-22 | 2017-03-08 | pound minute per cubic inch gallon (UK) |  | lb/in³)/(gal (UK)/min | quotient of the unit of the mass avoirdupois pound according to the avoirdupois system of units per power of the unit inch according to the Anglo-American and the Imperial system of units with the exponent 3 and unit gallon (UK) according to the Imperial system of units per unit for time minute |  |  |  |  | kg m⁻³)/(m³ s⁻¹ | pound minute per cubic inch gallon (UK) | <math xmlns="http://www.w3.org/1998/Math/MathML" display="block"><!-- UAC876 --><mrow><mfrac><mfenced><mrow><mfrac><mrow><mi mathvariant="normal">lb</mi></mrow><msup><mrow><mi mathvariant="normal">in</mi></mrow><mn>3</mn></msup></mfrac></mrow></mfenced><mfenced><mrow><mfrac><mrow><mi mathvariant="normal">gal(UK)</mi></mrow><mrow><mi mathvariant="normal">min</mi></mrow></mfrac></mrow></mfenced></mfrac></mrow></math> | [6 empty] | Standard | [20 empty] | C00051
| 0112/2///62720#UAC877 | 1 | 2 |  | 2015-10-22 | 2017-03-08 | pound minute per power of inch with the exponent 6 |  | lb/in³)/(in³/min | quotient of the unit of the mass avoirdupois pound according to the avoirdupois system of units per power of the unit inch according to the Anglo-American and the Imperial system of units with the exponent 3 and power of unit inch according to the Anglo-American and the Imperial system of units with the exponent 3 per unit for time minute |  |  |  |  | kg m⁻³)/(m³ s⁻¹ | pound minute per power of inch with the exponent 6 | <math xmlns="http://www.w3.org/1998/Math/MathML" display="block"><!-- UAC877 --><mrow><mfrac><mfenced><mrow><mfrac><mrow><mi mathvariant="normal">lb</mi></mrow><msup><mrow><mi mathvariant="normal">in</mi></mrow><mn>3</mn></msup></mfrac></mrow></mfenced><mfenced><mrow><mfrac><msup><mrow><mi mathvariant="normal">in</mi></mrow><mn>3</mn></msup><mrow><mi mathvariant="normal">min</mi></mrow></mfrac></mrow></mfenced></mfrac></mrow></math> | [6 empty] | Standard | [20 empty] | C00051
| 0112/2///62720#UAC878 | 1 | 2 |  | 2015-10-22 | 2017-03-08 | pound minute per cubic inch cubic foot |  | lb/in³)/(ft³/min | quotient of the unit of the mass avoirdupois pound according to the avoirdupois system of units per power of the unit inch according to the Anglo-American and the Imperial system of units with the exponent 3 and power of unit foot according to the Anglo-American and the Imperial system of units with the exponent 3 per unit for time minute |  |  |  |  | kg m⁻³)/(m³ s⁻¹ | pound minute per cubic inch cubic foot | <math xmlns="http://www.w3.org/1998/Math/MathML" display="block"><!-- UAC878 --><mrow><mfrac><mfenced><mrow><mfrac><mrow><mi mathvariant="normal">lb</mi></mrow><msup><mrow><mi mathvariant="normal">in</mi></mrow><mn>3</mn></msup></mfrac></mrow></mfenced><mfenced><mrow><mfrac><msup><mrow><mi mathvariant="normal">ft</mi></mrow><mn>3</mn></msup><mrow><mi mathvariant="normal">min</mi></mrow></mfrac></mrow></mfenced></mfrac></mrow></math> | [6 empty] | Standard | [20 empty] | C00051
| 0112/2///62720#UAC879 | 1 | 2 |  | 2015-10-22 | 2017-03-08 | pound minute per cubic inch cubic yard |  | lb/in³)/(yd³/min | quotient of the unit of the mass avoirdupois pound according to the avoirdupois system of units per power of the unit inch according to the Anglo-American and the Imperial system of units with the exponent 3 and power of unit yard according to the Anglo-American and the Imperial system of units with the exponent 3 per unit for time minute |  |  |  |  | kg m⁻³)/(m³ s⁻¹ | pound minute per cubic inch cubic yard | <math xmlns="http://www.w3.org/1998/Math/MathML" display="block"><!-- UAC879 --><mrow><mfrac><mfenced><mrow><mfrac><mrow><mi mathvariant="normal">lb</mi></mrow><msup><mrow><mi mathvariant="normal">in</mi></mrow><mn>3</mn></msup></mfrac></mrow></mfenced><mfenced><mrow><mfrac><msup><mrow><mi mathvariant="normal">yd</mi></mrow><mn>3</mn></msup><mrow><mi mathvariant="normal">min</mi></mrow></mfrac></mrow></mfenced></mfrac></mrow></math> | [6 empty] | Standard | [20 empty] | C00051
| 0112/2///62720#UAC880 | 1 | 2 |  | 2015-10-22 | 2017-03-08 | pound minute per square gallon (US) |  | lb/(gal (US))/(gal (US)/min | quotient of the unit of the mass avoirdupois pound according to the avoirdupois system of units per unit gallon (US) according to the Anglo-American system of units and the unit gallon (US) according to the Anglo-American system of units per unit for time minute |  |  |  |  | kg m⁻³)/(m³ s⁻¹ | pound minute per square gallon (US) | <math xmlns="http://www.w3.org/1998/Math/MathML" display="block"><!-- UAC880 --><mrow><mfrac><mfenced><mrow><mfrac><mrow><mi mathvariant="normal">lb</mi></mrow><mrow><mi mathvariant="normal">gal(US)</mi></mrow></mfrac></mrow></mfenced><mfenced><mrow><mfrac><mrow><mi mathvariant="normal">gal(US)</mi></mrow><mrow><mi mathvariant="normal">min</mi></mrow></mfrac></mrow></mfenced></mfrac></mrow></math> | [6 empty] | Standard | [20 empty] | C00051
| 0112/2///62720#UAC882 | 1 | 2 |  | 2015-10-22 | 2017-03-08 | pound minute per gallon (US) cubic inch |  | lb/(gal (US))/(in³/min | quotient of the unit of the mass avoirdupois pound according to the avoirdupois system of units per unit gallon (US) according to the Anglo-American system of units and power of unit inch according to the Anglo-American and the Imperial system of units with the exponent 3 per unit for time minute |  |  |  |  | kg m⁻³)/(m³ s⁻¹ | pound minute per gallon (US) cubic inch | <math xmlns="http://www.w3.org/1998/Math/MathML" display="block"><!-- UAC882 --><mrow><mfrac><mfenced><mrow><mfrac><mrow><mi mathvariant="normal">lb</mi></mrow><mrow><mi mathvariant="normal">gal(US)</mi></mrow></mfrac></mrow></mfenced><mfenced><mrow><mfrac><msup><mrow><mi mathvariant="normal">in</mi></mrow><mn>3</mn></msup><mrow><mi mathvariant="normal">min</mi></mrow></mfrac></mrow></mfenced></mfrac></mrow></math> | [6 empty] | Standard | [20 empty] | C00051
| 0112/2///62720#UAC883 | 1 | 2 |  | 2015-10-22 | 2017-03-08 | pound minute per gallon (US) cubic foot |  | lb/(gal (US))/(ft³/min | quotient of the unit of the mass avoirdupois pound according to the avoirdupois system of units per unit gallon (US) according to the Anglo-American system of units and power of unit foot according to the Anglo-American and the Imperial system of units with the exponent 3 per unit for time minute |  |  |  |  | kg m⁻³)/(m³ s⁻¹ | pound minute per gallon (US) cubic foot | <math xmlns="http://www.w3.org/1998/Math/MathML" display="block"><!-- UAC883 --><mrow><mfrac><mfenced><mrow><mfrac><mrow><mi mathvariant="normal">lb</mi></mrow><mrow><mi mathvariant="normal">gal(US)</mi></mrow></mfrac></mrow></mfenced><mfenced><mrow><mfrac><msup><mrow><mi mathvariant="normal">ft</mi></mrow><mn>3</mn></msup><mrow><mi mathvariant="normal">min</mi></mrow></mfrac></mrow></mfenced></mfrac></mrow></math> | [6 empty] | Standard | [20 empty] | C00051
| 0112/2///62720#UAC884 | 1 | 2 |  | 2015-10-22 | 2017-03-08 | pound minute per gallon (US) cubic yard |  | lb/(gal (US))/(yd³/min | quotient of the unit of the mass avoirdupois pound according to the avoirdupois system of units per unit gallon (US) according to the Anglo-American system of units and power of unit yard according to the Anglo-American and the Imperial system of units with the exponent 3 per unit for time minute |  |  |  |  | kg m⁻³)/(m³ s⁻¹ | pound minute per gallon (US) cubic yard | <math xmlns="http://www.w3.org/1998/Math/MathML" display="block"><!-- UAC884 --><mrow><mfrac><mfenced><mrow><mfrac><mrow><mi mathvariant="normal">lb</mi></mrow><mrow><mi mathvariant="normal">gal(US)</mi></mrow></mfrac></mrow></mfenced><mfenced><mrow><mfrac><msup><mrow><mi mathvariant="normal">yd</mi></mrow><mn>3</mn></msup><mrow><mi mathvariant="normal">min</mi></mrow></mfrac></mrow></mfenced></mfrac></mrow></math> | [6 empty] | Standard | [20 empty] | C00051
| 0112/2///62720#UAC886 | 1 | 2 |  | 2015-10-22 | 2017-03-08 | pound minute per square gallon (UK) |  | lb/(gal (UK))/(gal (UK)/min | quotient of the unit of the mass avoirdupois pound according to the avoirdupois system of units per unit gallon (UK) according to the Anglo-American system of units and unit gallon (UK) according to the Imperial system of units per unit for time minute |  |  |  |  | kg m⁻³)/(m³ s⁻¹ | pound minute per square gallon (UK) | <math xmlns="http://www.w3.org/1998/Math/MathML" display="block"><!-- UAC886 --><mrow><mfrac><mfenced><mrow><mfrac><mrow><mi mathvariant="normal">lb</mi></mrow><mrow><mi mathvariant="normal">gal(UK)</mi></mrow></mfrac></mrow></mfenced><mfenced><mrow><mfrac><mrow><mi mathvariant="normal">gal(UK)</mi></mrow><mrow><mi mathvariant="normal">min</mi></mrow></mfrac></mrow></mfenced></mfrac></mrow></math> | [6 empty] | Standard | [20 empty] | C00051
| 0112/2///62720#UAC887 | 1 | 2 |  | 2015-10-22 | 2017-03-08 | pound minute per gallon (UK) cubic inch |  | lb/(gal (UK))/(in³/min | quotient of the unit of the mass avoirdupois pound according to the avoirdupois system of units per unit gallon (UK) according to the Anglo-American system of units and power of unit inch according to the Anglo-American and the Imperial system of units with the exponent 3 per unit for time minute |  |  |  |  | kg m⁻³)/(m³ s⁻¹ | pound minute per gallon (UK) cubic inch | <math xmlns="http://www.w3.org/1998/Math/MathML" display="block"><!-- UAC887 --><mrow><mfrac><mfenced><mrow><mfrac><mrow><mi mathvariant="normal">lb</mi></mrow><mrow><mi mathvariant="normal">gal(UK)</mi></mrow></mfrac></mrow></mfenced><mfenced><mrow><mfrac><msup><mrow><mi mathvariant="normal">in</mi></mrow><mn>3</mn></msup><mrow><mi mathvariant="normal">min</mi></mrow></mfrac></mrow></mfenced></mfrac></mrow></math> | [6 empty] | Standard | [20 empty] | C00051
| 0112/2///62720#UAC888 | 1 | 2 |  | 2015-10-22 | 2017-03-08 | pound minute per gallon (UK) cubic foot |  | lb/(gal (UK))/(ft³/min | quotient of the unit of the mass avoirdupois pound according to the avoirdupois system of units per unit gallon (UK) according to the Anglo-American system of units and power of unit foot according to the Anglo-American and the Imperial system of units with the exponent 3 per unit for time minute |  |  |  |  | kg m⁻³)/(m³ s⁻¹ | pound minute per gallon (UK) cubic foot | <math xmlns="http://www.w3.org/1998/Math/MathML" display="block"><!-- UAC888 --><mrow><mfrac><mfenced><mrow><mfrac><mrow><mi mathvariant="normal">lb</mi></mrow><mrow><mi mathvariant="normal">gal(UK)</mi></mrow></mfrac></mrow></mfenced><mfenced><mrow><mfrac><msup><mrow><mi mathvariant="normal">ft</mi></mrow><mn>3</mn></msup><mrow><mi mathvariant="normal">min</mi></mrow></mfrac></mrow></mfenced></mfrac></mrow></math> | [6 empty] | Standard | [20 empty] | C00051
| 0112/2///62720#UAC889 | 1 | 2 |  | 2015-10-22 | 2017-03-08 | pound minute per gallon (UK) cubic yard |  | lb/(gal (UK))/(yd³/min | quotient of the unit of the mass avoirdupois pound according to the avoirdupois system of units per unit gallon (UK) according to the Anglo-American system of units and power of unit yard according to the Anglo-American and the Imperial system of units with the exponent 3 per unit for time minute |  |  |  |  | kg m⁻³)/(m³ s⁻¹ | pound minute per gallon (UK) cubic yard | <math xmlns="http://www.w3.org/1998/Math/MathML" display="block"><!-- UAC889 --><mrow><mfrac><mfenced><mrow><mfrac><mrow><mi mathvariant="normal">lb</mi></mrow><mrow><mi mathvariant="normal">gal(UK)</mi></mrow></mfrac></mrow></mfenced><mfenced><mrow><mfrac><msup><mrow><mi mathvariant="normal">yd</mi></mrow><mn>3</mn></msup><mrow><mi mathvariant="normal">min</mi></mrow></mfrac></mrow></mfenced></mfrac></mrow></math> | [6 empty] | Standard | [20 empty] | C00051
| 0112/2///62720#UAD501 | 1 | 2 |  | 2014-02-11 | 2015-05-05 | m² s⁻² |  | m² s⁻² | product of SI base units metre to the power two and second to the power minus two given as dimensional product dim Q = L**$a} M**$b} T**$g} I**$d} $TH**$e} N**$z} J**$i} |  | Additional information may be found in: INTERNATIONAL BUREAU OF WEIGHTS AND MEASURES (BIPM). The International System of Units (SI). 8th ed. Sèvres: BIPM, Organisation intergouvernementale de la convention du mètre, 2006. |  |  | m² s⁻² | m² s⁻² | <math xmlns="http://www.w3.org/1998/Math/MathML" display="block"><!-- UAD501--> <mrow> <msup><mi mathvariant="normal">m</mi><mn>2</mn></msup><mo>&#xB7;</mo><msup><mi mathvariant="normal">s</mi><mn>-2</mn></msup></mrow></math> | [6 empty] | Standard | [20 empty] | C00041
| 0112/2///62720#UAD502 | 1 | 2 |  | 2014-02-11 | 2015-05-05 | m² s⁻³ |  | m² s⁻³ | product of SI base units metre to the power two and second to the power minus three given as dimensional product dim Q = L**$a} M**$b} T**$g} I**$d} $TH**$e} N**$z} J**$i} |  | Additional information may be found in: INTERNATIONAL BUREAU OF WEIGHTS AND MEASURES (BIPM). The International System of Units (SI). 8th ed. Sèvres: BIPM, Organisation intergouvernementale de la convention du mètre, 2006. |  |  | m² s⁻³ | m² s⁻³ | <math xmlns="http://www.w3.org/1998/Math/MathML" display="block"><!-- UAD502 --> <mrow> <msup><mi mathvariant="normal">m</mi><mn>2</mn></msup><mo>&#xB7;</mo><msup><mi mathvariant="normal">s</mi><mn>-3</mn></msup></mrow></math> | [6 empty] | Standard | [20 empty] | C00041
| 0112/2///62720#UAD503 | 1 | 2 |  | 2014-02-11 | 2015-05-05 | m s⁻² |  | m s⁻² | product of SI base unit metre and SI base unit second to the power minus two given as dimensional product dim Q = L**$a} M**$b} T**$g} I**$d} $TH**$e} N**$z} J**$i} |  | Additional information may be found in: INTERNATIONAL BUREAU OF WEIGHTS AND MEASURES (BIPM). The International System of Units (SI). 8th ed. Sèvres: BIPM, Organisation intergouvernementale de la convention du mètre, 2006. |  |  | m s⁻² | m s⁻² | <math xmlns="http://www.w3.org/1998/Math/MathML" display="block"><!-- UAD503 --> <mrow><mi mathvariant="normal">m</mi><mo>&#xB7;</mo><msup><mi mathvariant="normal">s</mi><mn>-2</mn></msup></mrow></math> | [6 empty] | Standard | [20 empty] | C00041
| 0112/2///62720#UAD504 | 1 | 2 |  | 2014-02-11 | 2015-05-05 | m² kg s⁻³ |  | m² kg s⁻³ | product of SI base units metre to the power two, kilogram, and second to the power minus three given as dimensional product dim Q = L**$a} M**$b} T**$g} I**$d} $TH**$e} N**$z} J**$i} |  | Additional information may be found in: INTERNATIONAL BUREAU OF WEIGHTS AND MEASURES (BIPM). The International System of Units (SI). 8th ed. Sèvres: BIPM, Organisation intergouvernementale de la convention du mètre, 2006. |  |  | m² kg s⁻³ | m² kg s⁻³ | <math xmlns="http://www.w3.org/1998/Math/MathML" display="block"><!-- UAD504 --> <mrow><msup><mi mathvariant="normal">m</mi><mn>2</mn></msup><mo>&#xB7;</mo><mi mathvariant="normal">kg</mi><mo>&#xB7;</mo><msup><mi mathvariant="normal">s</mi><mn>-3</mn></msup></mrow></math> | [6 empty] | Standard | [20 empty] | C00041
| 0112/2///62720#UAD505 | 1 | 2 |  | 2014-02-11 | 2015-05-05 | m⁻³ mol |  | m⁻³ mol | product of SI base units metre to the power minus three and mole two given as dimensional product dim Q = L**$a} M**$b} T**$g} I**$d} $TH**$e} N**$z} J**$i} |  | Additional information may be found in: INTERNATIONAL BUREAU OF WEIGHTS AND MEASURES (BIPM). The International System of Units (SI). 8th ed. Sèvres: BIPM, Organisation intergouvernementale de la convention du mètre, 2006. |  |  | m⁻³ mol | m⁻³ mol | <math xmlns="http://www.w3.org/1998/Math/MathML" display="block"><!-- UAD505 --> <mrow><msup><mi mathvariant="normal">m</mi><mn>-3</mn></msup><mo>&#xB7;</mo><mrow><mi mathvariant="normal">mol</mi></mrow></mrow></math> | [6 empty] | Standard | [20 empty] | C00041
| 0112/2///62720#UAD506 | 1 | 2 |  | 2014-02-11 | 2015-05-05 | s⁻² rad |  | s⁻² rad | product of SI base unit second to the power minus two and the supplementary unit radian |  | Additional information may be found in: INTERNATIONAL BUREAU OF WEIGHTS AND MEASURES (BIPM). The International System of Units (SI). 8th ed. Sèvres: BIPM, Organisation intergouvernementale de la convention du mètre, 2006. |  |  | s⁻² rad | s⁻² rad | <math xmlns="http://www.w3.org/1998/Math/MathML" display="block"><!-- UAD506 --> <mrow><msup><mi mathvariant="normal">s</mi><mn>-2</mn></msup><mo>&#xB7;</mo><mrow><mi mathvariant="normal">rad</mi></mrow></mrow></math> | [6 empty] | Standard | [20 empty] | C00041
| 0112/2///62720#UAD507 | 1 | 2 |  | 2014-02-11 | 2015-05-05 | m² sr⁻¹ |  | m² sr⁻¹ | product of SI base unit metre to the power two and the supplementary unit steradian to the power minus one |  | Additional information may be found in: INTERNATIONAL BUREAU OF WEIGHTS AND MEASURES (BIPM). The International System of Units (SI). 8th ed. Sèvres: BIPM, Organisation intergouvernementale de la convention du mètre, 2006. |  |  | m² sr⁻¹ | m² sr⁻¹ | <math xmlns="http://www.w3.org/1998/Math/MathML" display="block"><!-- UAD507 --> <mrow><msup><mi mathvariant="normal">m</mi><mn>2</mn></msup><mo>&#xB7;</mo><msup><mi mathvariant="normal">sr</mi><mn>-1</mn></msup></mrow></math> | [6 empty] | Standard | [20 empty] | C00041
| 0112/2///62720#UAD508 | 1 | 2 |  | 2014-02-11 | 2015-05-05 | m² kg s⁻¹ |  | m² kg s⁻¹ | product of SI base units metre to the power two, kilogram, and second to the power minus one given as dimensional product dim Q = L**$a} M**$b} T**$g} I**$d} $TH**$e} N**$z} J**$i} |  | Additional information may be found in: INTERNATIONAL BUREAU OF WEIGHTS AND MEASURES (BIPM). The International System of Units (SI). 8th ed. Sèvres: BIPM, Organisation intergouvernementale de la convention du mètre, 2006. |  |  | m² kg s⁻¹ | m² kg s⁻¹ | <math xmlns="http://www.w3.org/1998/Math/MathML" display="block"><!-- UAD508 --> <mrow><msup><mi mathvariant="normal">m</mi><mn>2</mn></msup><mo>&#xB7;</mo><mi mathvariant="normal">kg</mi><mo>&#xB7;</mo><msup><mi mathvariant="normal">s</mi><mn>-1</mn></msup></mrow></math> | [6 empty] | Standard | [20 empty] | C00041
| 0112/2///62720#UAD509 | 1 | 2 |  | 2014-02-11 | 2015-05-05 | s⁻¹ rad |  | s⁻¹ rad | product of SI base unit second to the power minus one and the coherent derived unit radian |  | Additional information may be found in: INTERNATIONAL BUREAU OF WEIGHTS AND MEASURES (BIPM). The International System of Units (SI). 8th ed. Sèvres: BIPM, Organisation intergouvernementale de la convention du mètre, 2006. |  |  | s⁻¹ rad | s⁻¹ rad | <math xmlns="http://www.w3.org/1998/Math/MathML" display="block"><!-- UAD509 --> <mrow><msup><mi mathvariant="normal">s</mi><mn>-1</mn></msup><mo>&#xB7;</mo><mi mathvariant="normal">rad</mi></mrow></math> | [6 empty] | Standard | [20 empty] | C00041
| 0112/2///62720#UAD510 | 1 | 2 |  | 2014-02-11 | 2015-05-05 | m⁻¹ rad |  | m⁻¹ rad | product of SI base unit metre to the power minus one and the coherent derived unit radian |  | Additional information may be found in: INTERNATIONAL BUREAU OF WEIGHTS AND MEASURES (BIPM). The International System of Units (SI). 8th ed. Sèvres: BIPM, Organisation intergouvernementale de la convention du mètre, 2006. |  |  | m⁻¹ rad | m⁻¹ rad | <math xmlns="http://www.w3.org/1998/Math/MathML" display="block"><!-- UAD510 --> <mrow><msup><mi mathvariant="normal">m</mi><mn>-1</mn></msup><mo>&#xB7;</mo><mi mathvariant="normal">rad</mi></mrow></math> | [6 empty] | Standard | [20 empty] | C00041
| 0112/2///62720#UAD512 | 1 | 2 |  | 2014-02-11 | 2015-05-05 | m⁻² s A |  | m⁻² s A | product of SI base units metre to the power minus two, second, and ampere given as dimensional product dim Q = L**$a} M**$b} T**$g} I**$d} $TH**$e} N**$z} J**$i} |  | Additional information may be found in: INTERNATIONAL BUREAU OF WEIGHTS AND MEASURES (BIPM). The International System of Units (SI). 8th ed. Sèvres: BIPM, Organisation intergouvernementale de la convention du mètre, 2006. |  |  | m⁻² s A | m⁻² s A | <math xmlns="http://www.w3.org/1998/Math/MathML" display="block"><!-- UAD512 --> <mrow><msup><mi mathvariant="normal">m</mi><mn>-2</mn></msup><mo>&#xB7;</mo><mi mathvariant="normal">s</mi><mo>&#xB7;</mo><mi mathvariant="normal">A</mi></mrow></math> | [6 empty] | Standard | [20 empty] | C00041
| 0112/2///62720#UAD513 | 1 | 2 |  | 2014-02-11 | 2015-05-05 | m⁻² kg |  | m⁻² kg | product of SI base units metre to the power minus two and kilogram given as dimensional product dim Q = L**$a} M**$b} T**$g} I**$d} $TH**$e} N**$z} J**$i} |  | Additional information may be found in: INTERNATIONAL BUREAU OF WEIGHTS AND MEASURES (BIPM). The International System of Units (SI). 8th ed. Sèvres: BIPM, Organisation intergouvernementale de la convention du mètre, 2006. |  |  | m⁻² kg | m⁻² kg | <math xmlns="http://www.w3.org/1998/Math/MathML" display="block"><!-- UAD513 --> <mrow><msup><mi mathvariant="normal">m</mi><mn>-2</mn></msup><mo>&#xB7;</mo><mrow><mi mathvariant="normal">kg</mi></mrow></mrow></math> | [6 empty] | Standard | [20 empty] | C00041
| 0112/2///62720#UAD514 | 1 | 2 |  | 2014-02-11 | 2015-05-05 | mol⁻¹ |  | mol⁻¹ | SI base unit mole to the power minus one |  | Additional information may be found in: INTERNATIONAL BUREAU OF WEIGHTS AND MEASURES (BIPM). The International System of Units (SI). 8th ed. Sèvres: BIPM, Organisation intergouvernementale de la convention du mètre, 2006. |  |  | mol⁻¹ | mol⁻¹ | <math xmlns="http://www.w3.org/1998/Math/MathML" display="block"><!-- UAD514 --> <mrow><msup><mi mathvariant="normal">mol</mi><mn>-1</mn></msup></mrow></math> | [6 empty] | Standard | [20 empty] | C00041
| 0112/2///62720#UAD515 | 1 | 2 |  | 2014-02-11 | 2015-05-05 | m s⁻¹ |  | m s⁻¹ | product of SI base units metre and second to the power minus one given as dimensional product dim Q = L**$a} M**$b} T**$g} I**$d} $TH**$e} N**$z} J**$i} |  | Additional information may be found in: INTERNATIONAL BUREAU OF WEIGHTS AND MEASURES (BIPM). The International System of Units (SI). 8th ed. Sèvres: BIPM, Organisation intergouvernementale de la convention du mètre, 2006. |  |  | m s⁻¹ | m s⁻¹ | <math xmlns="http://www.w3.org/1998/Math/MathML" display="block"><!-- UAD515 --> <mrow><mi mathvariant="normal">m</mi><mo>&#xB7;</mo><msup><mi mathvariant="normal">s</mi><mn>-1</mn></msup></mrow></math> | [6 empty] | Standard | [20 empty] | C00041
| 0112/2///62720#UAD516 | 1 | 2 |  | 2014-02-11 | 2015-05-05 | s A |  | s A | product of SI base units second and Ampere given as dimensional product dim Q = L**$a} M**$b} T**$g} I**$d} $TH**$e} N**$z} J**$i} |  | Additional information may be found in: INTERNATIONAL BUREAU OF WEIGHTS AND MEASURES (BIPM). The International System of Units (SI). 8th ed. Sèvres: BIPM, Organisation intergouvernementale de la convention du mètre, 2006. |  |  | s A | s A | <math xmlns="http://www.w3.org/1998/Math/MathML" display="block"><!-- UAD516 --> <mrow><mi mathvariant="normal">s</mi><mo>&#xB7;</mo><mi mathvariant="normal">A</mi></mrow></math> | [6 empty] | Standard | [20 empty] | C00041
| 0112/2///62720#UAD518 | 1 | 2 |  | 2014-02-11 | 2015-05-05 | m⁻² kg⁻¹ s⁴ A² |  | m⁻² kg⁻¹ s⁴ A² | product of SI base units metre to the power minus two, kilogram to the power minus one, second to the power four and ampere to the power two given as dimensional product dim Q = L**$a} M**$b} T**$g} I**$d} $TH**$e} N**$z} J**$i} |  | Additional information may be found in: INTERNATIONAL BUREAU OF WEIGHTS AND MEASURES (BIPM). The International System of Units (SI). 8th ed. Sèvres: BIPM, Organisation intergouvernementale de la convention du mètre, 2006. |  |  | m⁻² kg⁻¹ s⁴ A² | m⁻² kg⁻¹ s⁴ A² | <math xmlns="http://www.w3.org/1998/Math/MathML" display="block"><!-- UAD518 --> <mrow><msup><mi mathvariant="normal">m</mi><mn>-2</mn></msup><mo>&#xB7;</mo><msup><mrow><mi mathvariant="normal">kg</mi></mrow><mn>-1</mn></msup><mo>&#xB7;</mo><msup><mi mathvariant="normal">s</mi><mn>4</mn></msup><mo>&#xB7;</mo><msup><mi mathvariant="normal">A</mi><mn>2</mn></msup></mrow></math> | [6 empty] | Standard | [20 empty] | C00041
| 0112/2///62720#UAD519 | 1 | 2 |  | 2014-02-11 | 2015-05-05 | s⁻¹ mol |  | s⁻¹ mol | product of SI base units second to the power minus one and mole given as dimensional product dim Q = L**$a} M**$b} T**$g} I**$d} $TH**$e} N**$z} J**$i} |  | Additional information may be found in: INTERNATIONAL BUREAU OF WEIGHTS AND MEASURES (BIPM). The International System of Units (SI). 8th ed. Sèvres: BIPM, Organisation intergouvernementale de la convention du mètre, 2006. |  |  | s⁻¹ mol | s⁻¹ mol | <math xmlns="http://www.w3.org/1998/Math/MathML" display="block"><!-- UAD519 --> <mrow><msup><mi mathvariant="normal">s</mi><mn>-1</mn></msup><mo>&#xB7;</mo><mrow><mi mathvariant="normal">mol</mi> </mrow></mrow></math> | [6 empty] | Standard | [20 empty] | C00041
| 0112/2///62720#UAD521 | 1 | 2 |  | 2014-02-11 | 2015-05-05 | m kg⁻¹ s² |  | m kg⁻¹ s² | product of SI base units metre, kilogram to the power minus one, and second to the power two given as dimensional product dim Q = L**$a} M**$b} T**$g} I**$d} $TH**$e} N**$z} J**$i} |  | Additional information may be found in: INTERNATIONAL BUREAU OF WEIGHTS AND MEASURES (BIPM). The International System of Units (SI). 8th ed. Sèvres: BIPM, Organisation intergouvernementale de la convention du mètre, 2006. |  |  | m kg⁻¹ s² | m kg⁻¹ s² | <math xmlns="http://www.w3.org/1998/Math/MathML" display="block"><!-- UAD521 --> <mrow><mi mathvariant="normal">m</mi><mo>&#xB7;</mo><msup><mi mathvariant="normal">kg</mi><mn>-1</mn></msup><mo>&#xB7;</mo><msup><mi mathvariant="normal">s</mi><mn>2</mn></msup></mrow></math> | [6 empty] | Standard | [20 empty] | C00041
| 0112/2///62720#UAD522 | 1 | 2 |  | 2014-02-11 | 2015-05-05 | m⁻³ kg⁻¹ s³ A² |  | m⁻³ kg⁻¹ s³ A² | product of SI base units metre to the power minus three, kilogram to the power minus one, second to the power three, and ampere to the power two given as dimensional product dim Q = L**$a} M**$b} T**$g} I**$d} $TH**$e} N**$z} J**$i} |  | Additional information may be found in: INTERNATIONAL BUREAU OF WEIGHTS AND MEASURES (BIPM). The International System of Units (SI). 8th ed. Sèvres: BIPM, Organisation intergouvernementale de la convention du mètre, 2006. |  |  | m⁻³ kg⁻¹ s³ A² | m⁻³ kg⁻¹ s³ A² | <math xmlns="http://www.w3.org/1998/Math/MathML" display="block"><!-- UAD522 --> <mrow><msup><mi mathvariant="normal">m</mi><mn>-3</mn></msup><mo>&#xB7;</mo><msup><mi mathvariant="normal">kg</mi><mn>-1</mn></msup><mo>&#xB7;</mo><msup><mi mathvariant="normal">s</mi><mn>3</mn></msup><mo>&#xB7;</mo><msup><mi mathvariant="normal">A</mi><mn>2</mn></msup></mrow></math> | [6 empty] | Standard | [20 empty] | C00041
| 0112/2///62720#UAD524 | 1 | 3 |  | 2014-02-11 | 2015-05-05 | m⁻³ |  | m⁻³ | SI base unit metre to the power minus three |  | Additional information may be found in: INTERNATIONAL BUREAU OF WEIGHTS AND MEASURES (BIPM). The International, System of Units (SI). 8th ed. Sèvres: BIPM, Organisation intergouvernementale de la, convention du mètre, 2006. |  |  | m⁻³ | m⁻³ | <math xmlns="http://www.w3.org/1998/Math/MathML" display="block"><!-- UAD524 --> <mrow><msup><mi mathvariant="normal">m</mi><mn>-3</mn></msup></mrow></math> | [6 empty] | Standard | [20 empty] | C00041
| 0112/2///62720#UAD525 | 1 | 2 |  | 2014-02-11 | 2015-05-05 | m⁻⁵ kg⁻¹ s² |  | m⁻⁵ kg⁻¹ s² | product of SI base units metre to the power minus five, kilogram to the power minus one, and second to the power two given as dimensional product dim Q = L**$a} M**$b} T**$g} I**$d} $TH**$e} N**$z} J**$i} |  | Additional information may be found in: INTERNATIONAL BUREAU OF WEIGHTS AND MEASURES (BIPM). The International System of Units (SI). 8th ed. Sèvres: BIPM, Organisation intergouvernementale de la convention du mètre, 2006. |  |  | m⁻⁵ kg⁻¹ s² | m⁻⁵ kg⁻¹ s² | <math xmlns="http://www.w3.org/1998/Math/MathML" display="block"><!-- UAD525 --> <mrow><msup><mi mathvariant="normal">m</mi><mn>-5</mn></msup><mo>&#xB7;</mo><msup><mi mathvariant="normal">kg</mi><mn>-1</mn></msup><mo>&#xB7;</mo><msup><mi mathvariant="normal">s</mi><mn>2</mn></msup></mrow></math> | [6 empty] | Standard | [20 empty] | C00041
| 0112/2///62720#UAD526 | 1 | 2 |  | 2014-02-11 | 2015-05-05 | m² s⁻¹ |  | m² s⁻¹ | product of SI base units metre to the power two and second to the power minus one given as dimensional product dim Q = L**$a} M**$b} T**$g} I**$d} $TH**$e} N**$z} J**$i} |  | Additional information may be found in: INTERNATIONAL BUREAU OF WEIGHTS AND MEASURES (BIPM). The International System of Units (SI). 8th ed. Sèvres: BIPM, Organisation intergouvernementale de la convention du mètre, 2006. |  |  | m² s⁻¹ | m² s⁻¹ | <math xmlns="http://www.w3.org/1998/Math/MathML" display="block"><!-- UAD526 --> <mrow><msup><mi mathvariant="normal">m</mi><mn>2</mn></msup><mo>&#xB7;</mo><msup><mi mathvariant="normal">s</mi><mn>-1</mn></msup></mrow></math> | [6 empty] | Standard | [20 empty] | C00041
| 0112/2///62720#UAD529 | 1 | 2 |  | 2014-02-11 | 2015-05-05 | m⁻¹ kg s⁻¹ |  | m⁻¹ kg s⁻¹ | product of SI base units metre to the power minus one, kilogram, and second to the power minus one given as dimensional product dim Q = L**$a} M**$b} T**$g} I**$d} $TH**$e} N**$z} J**$i} |  | Additional information may be found in: INTERNATIONAL BUREAU OF WEIGHTS AND MEASURES (BIPM). The International System of Units (SI). 8th ed. Sèvres: BIPM, Organisation intergouvernementale de la convention du mètre, 2006. |  |  | m⁻¹ kg s⁻¹ | m⁻¹ kg s⁻¹ | <math xmlns="http://www.w3.org/1998/Math/MathML" display="block"><!-- UAD529 --> <mrow><msup><mi mathvariant="normal">m</mi><mn>-1</mn></msup><mo>&#xB7;</mo><mi mathvariant="normal">kg</mi><mo>&#xB7;</mo><msup><mi mathvariant="normal">s</mi><mn>-1</mn></msup></mrow></math> | [6 empty] | Standard | [20 empty] | C00041
| 0112/2///62720#UAD530 | 1 | 2 |  | 2014-02-11 | 2015-05-05 | kg⁻¹ s |  | kg⁻¹ s | product of SI base units kilogram to the power minus one and second given as dimensional product dim Q = L**$a} M**$b} T**$g} I**$d} $TH**$e} N**$z} J**$i} |  | Additional information may be found in: INTERNATIONAL BUREAU OF WEIGHTS AND MEASURES (BIPM). The International System of Units (SI). 8th ed. Sèvres: BIPM, Organisation intergouvernementale de la convention du mètre, 2006. |  |  | kg⁻¹ s | kg⁻¹ s | <math xmlns="http://www.w3.org/1998/Math/MathML" display="block"><!-- UAD530 --> <mrow><msup><mrow><mi mathvariant="normal">kg</mi></mrow><mn>-1</mn></msup><mo>&#xB7;</mo><mi mathvariant="normal">s</mi></mrow></math> | [6 empty] | Standard | [20 empty] | C00041
| 0112/2///62720#UAD532 | 1 | 2 |  | 2014-02-11 | 2015-05-05 | m⁻² kg⁻¹ s³ A² |  | m⁻² kg⁻¹ s³ A² | product of SI base units metre to the power minus two, kilogram to the power minus one, second to the power three and ampere to the power two given as dimensional product dim Q = L**$a} M**$b} T**$g} I**$d} $TH**$e} N**$z} J**$i} |  | Additional information may be found in: INTERNATIONAL BUREAU OF WEIGHTS AND MEASURES (BIPM). The International System of Units (SI). 8th ed. Sèvres: BIPM, Organisation intergouvernementale de la convention du mètre, 2006. |  |  | m⁻² kg⁻¹ s³ A² | m⁻² kg⁻¹ s³ A² | <math xmlns="http://www.w3.org/1998/Math/MathML" display="block"><!-- UAD532 --> <mrow><msup><mi mathvariant="normal">m</mi><mn>-2</mn></msup><mo>&#xB7;</mo><msup><mi mathvariant="normal">kg</mi><mn>-1</mn></msup><mo>&#xB7;</mo><msup><mi mathvariant="normal">s</mi><mn>3</mn></msup><mo>&#xB7;</mo><msup><mi mathvariant="normal">A</mi><mn>2</mn></msup></mrow></math> | [6 empty] | Standard | [20 empty] | C00041
| 0112/2///62720#UAD533 | 1 | 2 |  | 2014-02-11 | 2015-05-05 | m⁻² A |  | m⁻² A | product of SI base units metre to the power minus two and ampere given as dimensional product dim Q = L**$a} M**$b} T**$g} I**$d} $TH**$e} N**$z} J**$i} |  | Additional information may be found in: INTERNATIONAL BUREAU OF WEIGHTS AND MEASURES (BIPM). The International System of Units (SI). 8th ed. Sèvres: BIPM, Organisation intergouvernementale de la convention du mètre, 2006. |  |  | m⁻² A | m⁻² A | <math xmlns="http://www.w3.org/1998/Math/MathML" display="block"><!-- UAD533 --> <mrow><msup><mrow><mi mathvariant="normal">m</mi></mrow><mn>-2</mn></msup><mo>&#xB7;</mo><mi mathvariant="normal">A</mi></mrow></math> | [6 empty] | Standard | [20 empty] | C00041
| 0112/2///62720#UAD534 | 1 | 2 |  | 2014-02-11 | 2015-05-05 | m s A |  | m s A | product of SI base units metre, second and ampere given as dimensional product dim Q = L**$a} M**$b} T**$g} I**$d} $TH**$e} N**$z} J**$i} |  | Additional information may be found in: INTERNATIONAL BUREAU OF WEIGHTS AND MEASURES (BIPM). The International System of Units (SI). 8th ed. Sèvres: BIPM, Organisation intergouvernementale de la convention du mètre, 2006. |  |  | m s A | m s A | <math xmlns="http://www.w3.org/1998/Math/MathML" display="block"><!-- UAD534 --> <mrow><mi mathvariant="normal">m</mi><mo>&#xB7;</mo><mi mathvariant="normal">s</mi><mo>&#xB7;</mo><mi mathvariant="normal">A</mi></mrow></math> | [6 empty] | Standard | [20 empty] | C00041
| 0112/2///62720#UAD535 | 1 | 2 |  | 2014-02-11 | 2015-05-05 | m kg s⁻³ A⁻¹ |  | m kg s⁻³ A⁻¹ | product of SI base units metre, kilogram, second to the power minus three, and ampere to the power minus one given as dimensional product dim Q = L**$a} M**$b} T**$g} I**$d} $TH**$e} N**$z} J**$i} |  | Additional information may be found in: INTERNATIONAL BUREAU OF WEIGHTS AND MEASURES (BIPM). The International System of Units (SI). 8th ed. Sèvres: BIPM, Organisation intergouvernementale de la convention du mètre, 2006. |  |  | m kg s⁻³ A⁻¹ | m kg s⁻³ A⁻¹ | <math xmlns="http://www.w3.org/1998/Math/MathML" display="block"><!-- UAD535 --> <mrow><mi mathvariant="normal">m</mi><mo>&#xB7;</mo><mi mathvariant="normal">kg</mi><mo>&#xB7;</mo><msup><mi mathvariant="normal">s</mi><mn>-3</mn></msup><mo>&#xB7;</mo><msup><mi mathvariant="normal">A</mi><mn>-1</mn></msup></mrow></math> | [6 empty] | Standard | [20 empty] | C00041
| 0112/2///62720#UAD536 | 1 | 2 |  | 2014-02-11 | 2015-05-05 | m kg s⁻³ A⁻² |  | m kg s⁻³ A⁻² | product of SI base units metre, kilogram, second to the power minus three, and ampere to the power minus two given as dimensional product dim Q = L**$a} M**$b} T**$g} I**$d} $TH**$e} N**$z} J**$i} |  | Additional information may be found in: INTERNATIONAL BUREAU OF WEIGHTS AND MEASURES (BIPM). The International System of Units (SI). 8th ed. Sèvres: BIPM, Organisation intergouvernementale de la convention du mètre, 2006. |  |  | m kg s⁻³ A⁻² | m kg s⁻³ A⁻² | <math xmlns="http://www.w3.org/1998/Math/MathML" display="block"><!-- UAD536 --> <mrow><mi mathvariant="normal">m</mi><mo>&#xB7;</mo><mi mathvariant="normal">kg</mi><mo>&#xB7;</mo><msup><mi mathvariant="normal">s</mi><mn>-3</mn></msup><mo>&#xB7;</mo><msup><mi mathvariant="normal">A</mi><mn>-2</mn></msup></mrow></math> | [6 empty] | Standard | [20 empty] | C00041
| 0112/2///62720#UAD538 | 1 | 2 |  | 2014-02-11 | 2015-05-05 | m² kg s⁻³ A⁻² |  | m² kg s⁻³ A⁻² | product of SI base units metre to the power two, kilogram, second to the power minus three, and ampere to the power minus two given as dimensional product dim Q = L**$a} M**$b} T**$g} I**$d} $TH**$e} N**$z} J**$i} |  | Additional information may be found in: INTERNATIONAL BUREAU OF WEIGHTS AND MEASURES (BIPM). The International System of Units (SI). 8th ed. Sèvres: BIPM, Organisation intergouvernementale de la convention du mètre, 2006. |  |  | m² kg s⁻³ A⁻² | m² kg s⁻³ A⁻² | <math xmlns="http://www.w3.org/1998/Math/MathML" display="block"><!-- UAD538 --> <mrow><msup><mi mathvariant="normal">m</mi><mn>2</mn></msup><mo>&#xB7;</mo><mi mathvariant="normal">kg</mi><mo>&#xB7;</mo><msup><mi mathvariant="normal">s</mi><mn>-3</mn></msup><mo>&#xB7;</mo><msup><mi mathvariant="normal">A</mi><mn>-2</mn></msup></mrow></math> | [6 empty] | Standard | [20 empty] | C00041
| 0112/2///62720#UAD539 | 1 | 2 |  | 2014-02-11 | 2015-05-05 | m² kg s⁻² |  | m² kg s⁻² | product of SI base units metre to the power two, kilogram, and second to the power minus two given as dimensional product dim Q = L**$a} M**$b} T**$g} I**$d} $TH**$e} N**$z} J**$i} |  | Additional information may be found in: INTERNATIONAL BUREAU OF WEIGHTS AND MEASURES (BIPM). The International System of Units (SI). 8th ed. Sèvres: BIPM, Organisation intergouvernementale de la convention du mètre, 2006. |  |  | m² kg s⁻² | m² kg s⁻² | <math xmlns="http://www.w3.org/1998/Math/MathML" display="block"><!-- UAD539 --> <mrow><msup><mi mathvariant="normal">m</mi><mn>2</mn></msup><mo>&#xB7;</mo><mi mathvariant="normal">kg</mi><mo>&#xB7;</mo><msup><mi mathvariant="normal">s</mi><mn>-2</mn></msup></mrow></math> | [6 empty] | Standard | [20 empty] | C00041
| 0112/2///62720#UAD540 | 1 | 2 |  | 2014-02-11 | 2015-05-05 | m⁻¹ kg s⁻² |  | m⁻¹ kg s⁻² | product of SI base units metre to the power minus one, kilogram, and second to the power minus two given as dimensional product dim Q = L**$a} M**$b} T**$g} I**$d} $TH**$e} N**$z} J**$i} |  | Additional information may be found in: INTERNATIONAL BUREAU OF WEIGHTS AND MEASURES (BIPM). The International System of Units (SI). 8th ed. Sèvres: BIPM, Organisation intergouvernementale de la convention du mètre, 2006. |  |  | m⁻¹ kg s⁻² | m⁻¹ kg s⁻² | <math xmlns="http://www.w3.org/1998/Math/MathML" display="block"><!-- UAD540 --> <mrow><msup><mi mathvariant="normal">m</mi><mn>-1</mn></msup><mo>&#xB7;</mo><mi mathvariant="normal">kg</mi><mo>&#xB7;</mo><msup><mi mathvariant="normal">s</mi><mn>-2</mn></msup></mrow></math> | [6 empty] | Standard | [20 empty] | C00041
| 0112/2///62720#UAD541 | 1 | 3 |  | 2014-02-11 | 2017-03-08 | concentration to the power sum of stoichiometric numbers |  | m⁻³mol)**∑νB} | product of SI base units metre to the power minus three and mole to the power sum of stoichiometric numbers | [6 empty] | <math xmlns="http://www.w3.org/1998/Math/MathML" display="block"><!-- UAD541 --> <mrow><msup><mfenced><mrow><msup><mi mathvariant="normal">m</mi><mn>-2</mn></msup><mo>&#xB7;</mo><mrow><mi mathvariant="normal">mol</mi></mrow></mrow></mfenced><mrow><mo>&#x2211;</mo><msub><mi mathvariant="normal">&#x3BD;</mi><mi mathvariant="normal">B</mi></msub></mrow></msup></mrow></math> | [6 empty] | Standard | [20 empty] | C00041
| 0112/2///62720#UAD542 | 1 | 3 |  | 2014-02-11 | 2017-03-08 | pressure to the power sum of stoichiometric numbers |  | m⁻¹ kg s⁻²)**∑νB} | product of SI base units metre to the power minus one, kilogram, and second to the power minus two to the power sum of stoichiometric numbers | [6 empty] | <math xmlns="http://www.w3.org/1998/Math/MathML" display="block"><!-- UAD542 --> <mrow><msup><mfenced><mrow><msup><mi mathvariant="normal">m</mi><mn>-1</mn></msup><mo>&#xB7;</mo><mrow><mi mathvariant="normal">kg</mi></mrow><mo>&#xB7;</mo><msup><mi mathvariant="normal">s</mi><mn>-2</mn></msup></mrow></mfenced><mrow><mo>&#x2211;</mo><msub><mi mathvariant="normal">&#x3BD;</mi><mi mathvariant="normal">B</mi></msub></mrow></msup></mrow></math> | [6 empty] | Standard | [20 empty] | C00041
| 0112/2///62720#UAD543 | 1 | 2 |  | 2014-02-11 | 2015-05-05 | kg⁻¹ A |  | kg⁻¹ A | product of SI base units kilogram to the power minus one, and ampere given as dimensional product dim Q = L**$a} M**$b} T**$g} I**$d} $TH**$e} N**$z} J**$i} |  | Additional information may be found in: INTERNATIONAL BUREAU OF WEIGHTS AND MEASURES (BIPM). The International System of Units (SI). 8th ed. Sèvres: BIPM, Organisation intergouvernementale de la convention du mètre, 2006. |  |  | kg⁻¹ A | kg⁻¹ A | <math xmlns="http://www.w3.org/1998/Math/MathML" display="block"><!-- UAD543 --> <mrow><msup><mi mathvariant="normal">kg</mi><mrow><mo>&#x2212;</mo><mn>1</mn></mrow></msup><mo>&#xB7;</mo><mrow><mi mathvariant="normal">A</mi></mrow></mrow></math> | [6 empty] | Standard | [20 empty] | C00041
| 0112/2///62720#UAD544 | 1 | 2 |  | 2014-02-11 | 2015-05-05 | reciprocal second |  | s⁻¹ | SI base unit second to the power minus one |  | Additional information may be found in: INTERNATIONAL BUREAU OF WEIGHTS AND MEASURES (BIPM). The International System of Units (SI). 8th ed. Sèvres: BIPM, Organisation intergouvernementale de la convention du mètre, 2006. |  |  | reciprocal second | reciprocal second | <math xmlns="http://www.w3.org/1998/Math/MathML" display="block"><!-- UAD544 --> <mrow><msup><mi mathvariant="normal">s</mi><mn>-1</mn></msup></mrow></math> | [6 empty] | Standard | [20 empty] | C00041
| 0112/2///62720#UAD545 | 1 | 2 |  | 2014-02-11 | 2015-05-05 | s A mol⁻¹ |  | s A mol⁻¹ | product of SI base units second, ampere, and mole to the power minus one given as dimensional product dim Q = L**$a} M**$b} T**$g} I**$d} $TH**$e} N**$z} J**$i} |  | Additional information may be found in: INTERNATIONAL BUREAU OF WEIGHTS AND MEASURES (BIPM). The International System of Units (SI). 8th ed. Sèvres: BIPM, Organisation intergouvernementale de la convention du mètre, 2006. |  |  | s A mol⁻¹ | s A mol⁻¹ | <math xmlns="http://www.w3.org/1998/Math/MathML" display="block"><!-- UAD545 --> <mrow><mi mathvariant="normal">s</mi><mo>&#xB7;</mo><mi mathvariant="normal">A</mi><mo>&#xB7;</mo><mrow><msup><mi mathvariant="normal">mol</mi><mn>-1</mn></msup></mrow></mrow></math> | [6 empty] | Standard | [20 empty] | C00041
| 0112/2///62720#UAD546 | 1 | 2 |  | 2014-02-11 | 2015-05-05 | m⁴ kg s⁻³ |  | m⁴ kg s⁻³ | product of SI base units metre to the power four, kilogram, and second to the power minus three given as dimensional product dim Q = L**$a} M**$b} T**$g} I**$d} $TH**$e} N**$z} J**$i} |  | Additional information may be found in: INTERNATIONAL BUREAU OF WEIGHTS AND MEASURES (BIPM). The International System of Units (SI). 8th ed. Sèvres: BIPM, Organisation intergouvernementale de la convention du mètre, 2006. |  |  | m⁴ kg s⁻³ | m⁴ kg s⁻³ | <math xmlns="http://www.w3.org/1998/Math/MathML" display="block"><!-- UAD546 --> <mrow><msup><mi mathvariant="normal">m</mi><mn>4</mn></msup><mo>&#xB7;</mo><mi mathvariant="normal">kg</mi><mo>&#xB7;</mo><msup><mi mathvariant="normal">s</mi><mn>-3</mn></msup></mrow></math> | [6 empty] | Standard | [20 empty] | C00041
| 0112/2///62720#UAD547 | 1 | 2 |  | 2014-02-11 | 2015-05-05 | m kg s⁻² |  | m kg s⁻² | product of SI base units metre, kilogram, and second to the power minus two given as dimensional product dim Q = L**$a} M**$b} T**$g} I**$d} $TH**$e} N**$z} J**$i} |  | Additional information may be found in: INTERNATIONAL BUREAU OF WEIGHTS AND MEASURES (BIPM). The International System of Units (SI). 8th ed. Sèvres: BIPM, Organisation intergouvernementale de la convention du mètre, 2006. |  |  | m kg s⁻² | m kg s⁻² | <math xmlns="http://www.w3.org/1998/Math/MathML" display="block"><!-- UAD547 --> <mrow><mi mathvariant="normal">m</mi><mo>&#xB7;</mo><mi mathvariant="normal">kg</mi><mo>&#xB7;</mo><mrow><msup><mi mathvariant="normal">s</mi><mn>-2</mn></msup></mrow></mrow></math> | [6 empty] | Standard | [20 empty] | C00041
| 0112/2///62720#UAD548 | 1 | 2 |  | 2014-02-11 | 2015-05-05 | m kg s⁻² A⁻¹ |  | m kg s⁻² A⁻¹ | product of SI base units metre, kilogram, second to the power minus two, and ampere to the power minus one given as dimensional product dim Q = L**$a} M**$b} T**$g} I**$d} $TH**$e} N**$z} J**$i} |  | Additional information may be found in: INTERNATIONAL BUREAU OF WEIGHTS AND MEASURES (BIPM). The International System of Units (SI). 8th ed. Sèvres: BIPM, Organisation intergouvernementale de la convention du mètre, 2006. |  |  | m kg s⁻² A⁻¹ | m kg s⁻² A⁻¹ | <math xmlns="http://www.w3.org/1998/Math/MathML" display="block"><!-- UAD548 --> <mrow><mi mathvariant="normal">m</mi><mo>&#xB7;</mo><mrow><mi mathvariant="normal">kg</mi></mrow><mo>&#xB7;</mo><msup><mi mathvariant="normal">s</mi><mn>-2</mn></msup><mo>&#xB7;</mo><msup><mi mathvariant="normal">A</mi><mn>-1</mn></msup></mrow></math> | [6 empty] | Standard | [20 empty] | C00041
| 0112/2///62720#UAD552 | 1 | 2 |  | 2014-02-11 | 2015-05-05 | m³ kg⁻¹ s⁻² |  | m³ kg⁻¹ s⁻² | product of SI base units metre to the power three, kilogram to the power minus one, and second to the power minus two given as dimensional product dim Q = L**$a} M**$b} T**$g} I**$d} $TH**$e} N**$z} J**$i} |  | Additional information may be found in: INTERNATIONAL BUREAU OF WEIGHTS AND MEASURES (BIPM). The International System of Units (SI). 8th ed. Sèvres: BIPM, Organisation intergouvernementale de la convention du mètre, 2006. |  |  | m³ kg⁻¹ s⁻² | m³ kg⁻¹ s⁻² | <math xmlns="http://www.w3.org/1998/Math/MathML" display="block"><!-- UAD552 --> <mrow><msup><mi mathvariant="normal">m</mi><mn>3</mn></msup><mo>&#xB7;</mo><msup><mi mathvariant="normal">kg</mi><mn>-1</mn></msup><mo>&#xB7;</mo><msup><mi mathvariant="normal">s</mi><mn>-2</mn></msup></mrow></math> | [6 empty] | Standard | [20 empty] | C00041
| 0112/2///62720#UAD553 | 1 | 2 |  | 2014-02-11 | 2015-05-05 | m³ s⁻¹ A⁻¹ |  | m³ s⁻¹ A⁻¹ | product of SI base units metre to the power three, second to the power minus one, and ampere to the power minus one given as dimensional product dim Q = L**$a} M**$b} T**$g} I**$d} $TH**$e} N**$z} J**$i} |  | Additional information may be found in: INTERNATIONAL BUREAU OF WEIGHTS AND MEASURES (BIPM). The International System of Units (SI). 8th ed. Sèvres: BIPM, Organisation intergouvernementale de la convention du mètre, 2006. |  |  | m³ s⁻¹ A⁻¹ | m³ s⁻¹ A⁻¹ | <math xmlns="http://www.w3.org/1998/Math/MathML" display="block"><!-- UAD553 --> <mrow><msup><mi mathvariant="normal">m</mi><mn>3</mn></msup><mo>&#xB7;</mo><msup><mi mathvariant="normal">s</mi><mn>-1</mn></msup><mo>&#xB7;</mo><msup><mi mathvariant="normal">A</mi><mn>-1</mn></msup></mrow></math> | [6 empty] | Standard | [20 empty] | C00041
| 0112/2///62720#UAD554 | 1 | 2 |  | 2014-02-11 | 2015-05-05 | s A² |  | s A² | product of SI base units second and ampere to the power two given as dimensional product dim Q = L**$a} M**$b} T**$g} I**$d} $TH**$e} N**$z} J**$i} |  | Additional information may be found in: INTERNATIONAL BUREAU OF WEIGHTS AND MEASURES (BIPM). The International System of Units (SI). 8th ed. Sèvres: BIPM, Organisation intergouvernementale de la convention du mètre, 2006. |  |  | s A² | s A² | <math xmlns="http://www.w3.org/1998/Math/MathML" display="block"><!-- UAD554 --> <mrow><mi mathvariant="normal">s</mi><mo>&#xB7;</mo><msup><mi mathvariant="normal">A</mi><mn>2</mn></msup></mrow></math> | [6 empty] | Standard | [20 empty] | C00041
| 0112/2///62720#UAD555 | 1 | 2 |  | 2014-02-11 | 2015-05-05 | m⁻² cd sr |  | m⁻² cd sr | product of SI base units metre to the power minus two, candela and the supplementary unit steradian |  | Additional information may be found in: INTERNATIONAL BUREAU OF WEIGHTS AND MEASURES (BIPM). The International System of Units (SI). 8th ed. Sèvres: BIPM, Organisation intergouvernementale de la convention du mètre, 2006. |  |  | m⁻² cd sr | m⁻² cd sr | <math xmlns="http://www.w3.org/1998/Math/MathML" display="block"><!-- UAD555 --> <mrow><msup><mi mathvariant="normal">m</mi><mn>-2</mn></msup><mo>&#xB7;</mo><mrow><mi mathvariant="normal">cd</mi></mrow><mo>&#xB7;</mo><mrow><mi mathvariant="normal">sr</mi></mrow></mrow></math> | [6 empty] | Standard | [20 empty] | C00041
| 0112/2///62720#UAD556 | 1 | 2 |  | 2014-02-11 | 2015-05-05 | m kg s⁻¹ |  | m kg s⁻¹ | product of SI base units metre, kilogram, and second to the power minus one given as dimensional product dim Q = L**$a} M**$b} T**$g} I**$d} $TH**$e} N**$z} J**$i} |  | Additional information may be found in: INTERNATIONAL BUREAU OF WEIGHTS AND MEASURES (BIPM). The International System of Units (SI). 8th ed. Sèvres: BIPM, Organisation intergouvernementale de la convention du mètre, 2006. |  |  | m kg s⁻¹ | m kg s⁻¹ | <math xmlns="http://www.w3.org/1998/Math/MathML" display="block"><!-- UAD556 --> <mrow><mi mathvariant="normal">m</mi><mo>&#xB7;</mo><mrow><mi mathvariant="normal">kg</mi></mrow><mo>&#xB7;</mo><msup><mi mathvariant="normal">s</mi><mn>-1</mn></msup></mrow></math> | [6 empty] | Standard | [20 empty] | C00041
| 0112/2///62720#UAD559 | 1 | 2 |  | 2014-02-11 | 2015-05-05 | kg⁻¹ mol |  | kg⁻¹ mol | product of SI base units kilogram to the power minus one and mole given as dimensional product dim Q = L**$a} M**$b} T**$g} I**$d} $TH**$e} N**$z} J**$i} |  | Additional information may be found in: INTERNATIONAL BUREAU OF WEIGHTS AND MEASURES (BIPM). The International System of Units (SI). 8th ed. Sèvres: BIPM, Organisation intergouvernementale de la convention du mètre, 2006. |  |  | kg⁻¹ mol | kg⁻¹ mol | <math xmlns="http://www.w3.org/1998/Math/MathML" display="block"><!-- UAD559 --> <mrow><msup><mrow><mi mathvariant="normal">kg</mi></mrow><mn>-1</mn></msup><mo>&#xB7;</mo><mi mathvariant="normal">mol</mi></mrow></math> | [6 empty] | Standard | [20 empty] | C00041
| 0112/2///62720#UAD560 | 1 | 2 |  | 2014-02-11 | 2015-05-05 | kg s⁻³ |  | kg s⁻³ | product of SI base units kilogram and second to the power minus three given as dimensional product dim Q = L**$a} M**$b} T**$g} I**$d} $TH**$e} N**$z} J**$i} |  | Additional information may be found in: INTERNATIONAL BUREAU OF WEIGHTS AND MEASURES (BIPM). The International System of Units (SI). 8th ed. Sèvres: BIPM, Organisation intergouvernementale de la convention du mètre, 2006. |  |  | kg s⁻³ | kg s⁻³ | <math xmlns="http://www.w3.org/1998/Math/MathML" display="block"><!-- UAD560 --> <mrow><mrow><mi mathvariant="normal">kg</mi></mrow><mo>&#xB7;</mo><msup><mi mathvariant="normal">s</mi><mn>-3</mn></msup></mrow></math> | [6 empty] | Standard | [20 empty] | C00041
| 0112/2///62720#UAD561 | 1 | 2 |  | 2014-02-11 | 2015-05-05 | m⁻² kg⁻¹ s² A |  | m⁻² kg⁻¹ s² A | product of SI base units metre to the power minus two, kilogram to the power minus one, second to the power two, and ampere given as dimensional product dim Q = L**$a} M**$b} T**$g} I**$d} $TH**$e} N**$z} J**$i} |  | Additional information may be found in: INTERNATIONAL BUREAU OF WEIGHTS AND MEASURES (BIPM). The International System of Units (SI). 8th ed. Sèvres: BIPM, Organisation intergouvernementale de la convention du mètre, 2006. |  |  | m⁻² kg⁻¹ s² A | m⁻² kg⁻¹ s² A | <math xmlns="http://www.w3.org/1998/Math/MathML" display="block"><!-- UAD561 --> <mrow><msup><mi mathvariant="normal">m</mi><mn>-2</mn></msup><mo>&#xB7;</mo><mrow><msup><mi mathvariant="normal">kg</mi><mn>-1</mn></msup></mrow><mo>&#xB7;</mo><msup><mi mathvariant="normal">s</mi><mn>2</mn></msup><mo>&#xB7;</mo><mi mathvariant="normal">A</mi></mrow></math> | [6 empty] | Standard | [20 empty] | C00041
| 0112/2///62720#UAD564 | 1 | 2 |  | 2014-02-11 | 2015-05-05 | reciprocal kelvin |  | K⁻¹ | SI base unit kelvin to the power minus one |  | Additional information may be found in: INTERNATIONAL BUREAU OF WEIGHTS AND MEASURES (BIPM). The International System of Units (SI). 8th ed. Sèvres: BIPM, Organisation intergouvernementale de la convention du mètre, 2006. |  |  | reciprocal kelvin | reciprocal kelvin | <math xmlns="http://www.w3.org/1998/Math/MathML" display="block"><!-- UAD564 --> <mrow><msup><mi mathvariant="normal">K</mi><mn>-1</mn></msup></mrow></math> | [6 empty] | Standard | [20 empty] | C00041
| 0112/2///62720#UAD565 | 1 | 2 |  | 2014-02-11 | 2015-05-05 | m⁻¹ s A |  | m⁻¹ s A | product of SI base units metre to the power minus one, second, and ampere given as dimensional product dim Q = L**$a} M**$b} T**$g} I**$d} $TH**$e} N**$z} J**$i} |  | Additional information may be found in: INTERNATIONAL BUREAU OF WEIGHTS AND MEASURES (BIPM). The International System of Units (SI). 8th ed. Sèvres: BIPM, Organisation intergouvernementale de la convention du mètre, 2006. |  |  | m⁻¹ s A | m⁻¹ s A | <math xmlns="http://www.w3.org/1998/Math/MathML" display="block"><!-- UAD565 --> <mrow><msup><mi mathvariant="normal">m</mi><mn>-1</mn></msup><mo>&#xB7;</mo><mi mathvariant="normal">s</mi><mo>&#xB7;</mo><mi mathvariant="normal">A</mi></mrow></math> | [6 empty] | Standard | [20 empty] | C00041
| 0112/2///62720#UAD566 | 1 | 2 |  | 2014-02-11 | 2015-05-05 | m⁻¹ A |  | m⁻¹ A | product of SI base units metre to the power minus one and ampere given as dimensional product dim Q = L**$a} M**$b} T**$g} I**$d} $TH**$e} N**$z} J**$i} |  | Additional information may be found in: INTERNATIONAL BUREAU OF WEIGHTS AND MEASURES (BIPM). The International System of Units (SI). 8th ed. Sèvres: BIPM, Organisation intergouvernementale de la convention du mètre, 2006. |  |  | m⁻¹ A | m⁻¹ A | <math xmlns="http://www.w3.org/1998/Math/MathML" display="block"><!-- UAD566 --> <mrow><msup><mi mathvariant="normal">m</mi><mn>-1</mn></msup><mo>&#xB7;</mo><mi mathvariant="normal">A</mi></mrow></math> | [6 empty] | Standard | [20 empty] | C00041
| 0112/2///62720#UAD567 | 1 | 2 |  | 2014-02-11 | 2015-05-05 | kg s⁻² |  | kg s⁻² | product of SI base units kilogram and second to the power minus two given as dimensional product dim Q = L**$a} M**$b} T**$g} I**$d} $TH**$e} N**$z} J**$i} |  | Additional information may be found in: INTERNATIONAL BUREAU OF WEIGHTS AND MEASURES (BIPM). The International System of Units (SI). 8th ed. Sèvres: BIPM, Organisation intergouvernementale de la convention du mètre, 2006. |  |  | kg s⁻² | kg s⁻² | <math xmlns="http://www.w3.org/1998/Math/MathML" display="block"><!-- UAD567 --> <mrow><mrow><mi mathvariant="normal">kg</mi></mrow><mo>&#xB7;</mo><msup><mi mathvariant="normal">s</mi><mn>-2</mn></msup></mrow></math> | [6 empty] | Standard | [20 empty] | C00041
| 0112/2///62720#UAD568 | 1 | 2 |  | 2014-02-11 | 2015-05-05 | m⁻¹ kg |  | m⁻¹ kg | product of SI base units metre to the power minus one and kilogram given as dimensional product dim Q = L**$a} M**$b} T**$g} I**$d} $TH**$e} N**$z} J**$i} |  | Additional information may be found in: INTERNATIONAL BUREAU OF WEIGHTS AND MEASURES (BIPM). The International System of Units (SI). 8th ed. Sèvres: BIPM, Organisation intergouvernementale de la convention du mètre, 2006. |  |  | m⁻¹ kg | m⁻¹ kg | <math xmlns="http://www.w3.org/1998/Math/MathML" display="block"><!-- UAD568 --> <mrow><msup><mi mathvariant="normal">m</mi><mn>-1</mn></msup><mo>&#xB7;</mo><mrow><mi mathvariant="normal">kg</mi></mrow></mrow></math> | [6 empty] | Standard | [20 empty] | C00041
| 0112/2///62720#UAD569 | 1 | 2 |  | 2014-02-11 | 2015-05-05 | m kg s⁻³ |  | m kg s⁻³ | product of SI base units metre, kilogram, and second to the power minus three given as dimensional product dim Q = L**$a} M**$b} T**$g} I**$d} $TH**$e} N**$z} J**$i} |  | Additional information may be found in: INTERNATIONAL BUREAU OF WEIGHTS AND MEASURES (BIPM). The International System of Units (SI). 8th ed. Sèvres: BIPM, Organisation intergouvernementale de la convention du mètre, 2006. |  |  | m kg s⁻³ | m kg s⁻³ | <math xmlns="http://www.w3.org/1998/Math/MathML" display="block"><!-- UAD569 --> <mrow><mi mathvariant="normal">m</mi><mo>&#xB7;</mo><mrow><mi mathvariant="normal">kg</mi></mrow><mo>&#xB7;</mo><msup><mi mathvariant="normal">s</mi><mn>-3</mn></msup></mrow></math> | [6 empty] | Standard | [20 empty] | C00041
| 0112/2///62720#UAD572 | 1 | 2 |  | 2014-02-11 | 2015-05-05 | m⁴ kg² s⁻⁶ A⁻² K⁻² |  | m⁴ kg² s⁻⁶ A⁻² K⁻² | product of SI base units metre to the power four, kilogram to the power two, second to the power minus six, ampere to the power minus two, and kelvin to the power minus two given as dimensional product dim Q = L**$a} M**$b} T**$g} I**$d} $TH**$e} N**$z} J**$i} |  | Additional information may be found in: INTERNATIONAL BUREAU OF WEIGHTS AND MEASURES (BIPM). The International System of Units (SI). 8th ed. Sèvres: BIPM, Organisation intergouvernementale de la convention du mètre, 2006. |  |  | m⁴ kg² s⁻⁶ A⁻² K⁻² | m⁴ kg² s⁻⁶ A⁻² K⁻² | <math xmlns="http://www.w3.org/1998/Math/MathML" display="block"><!-- UAD572 --> <mrow><msup><mi mathvariant="normal">m</mi><mn>4</mn></msup><mo>&#xB7;</mo><msup><mrow><mi mathvariant="normal">kg</mi></mrow><mn>2</mn></msup><mo>&#xB7;</mo><msup><mi mathvariant="normal">s</mi><mn>-6</mn></msup><mo>&#xB7;</mo><msup><mi mathvariant="normal">A</mi><mn>-2</mn></msup><mo>&#xB7;</mo><msup><mi mathvariant="normal">K</mi><mn>-2</mn></msup></mrow></math> | [6 empty] | Standard | [20 empty] | C00041
| 0112/2///62720#UAD573 | 1 | 2 |  | 2014-02-11 | 2015-05-05 | m⁻² cd |  | m⁻² cd | product of SI base units metre to the power minus two and candela given as dimensional product dim Q = L**$a} M**$b} T**$g} I**$d} $TH**$e} N**$z} J**$i} |  | Additional information may be found in: INTERNATIONAL BUREAU OF WEIGHTS AND MEASURES (BIPM). The International System of Units (SI). 8th ed. Sèvres: BIPM, Organisation intergouvernementale de la convention du mètre, 2006. |  |  | m⁻² cd | m⁻² cd | <math xmlns="http://www.w3.org/1998/Math/MathML" display="block"><!-- UAD573 --> <mrow><msup><mi mathvariant="normal">m</mi><mn>-2</mn></msup><mo>&#xB7;</mo><mrow><mi mathvariant="normal">cd</mi></mrow></mrow></math> | [6 empty] | Standard | [20 empty] | C00041
| 0112/2///62720#UAD574 | 1 | 2 |  | 2014-02-11 | 2015-05-05 | m⁻² kg⁻¹ s³ cd sr |  | m⁻² kg⁻¹ s³ cd sr | product of SI base units metre to the power minus two, kilogram to the power minus one, second to the power three, candela and the supplementary unit steradian given as dimensional product dim Q = L**$a} M**$b} T**$g} I**$d} $TH**$e} N**$z} J**$i} |  | Additional information may be found in: INTERNATIONAL BUREAU OF WEIGHTS AND MEASURES (BIPM). The International System of Units (SI). 8th ed. Sèvres: BIPM, Organisation intergouvernementale de la convention du mètre, 2006. |  |  | m⁻² kg⁻¹ s³ cd sr | m⁻² kg⁻¹ s³ cd sr | <math xmlns="http://www.w3.org/1998/Math/MathML" display="block"><!-- UAD574 --> <mrow><msup><mi mathvariant="normal">m</mi><mn>-2</mn></msup><mo>&#xB7;</mo><msup><mrow><mi mathvariant="normal">kg</mi></mrow><mn>-1</mn></msup><mo>&#xB7;</mo><msup><mi mathvariant="normal">s</mi><mn>3</mn></msup><mo>&#xB7;</mo><mrow><mi mathvariant="normal">cd</mi></mrow><mo>&#xB7;</mo><mrow><mi mathvariant="normal">sr</mi></mrow></mrow></math> | [6 empty] | Standard | [20 empty] | C00041
| 0112/2///62720#UAD576 | 1 | 2 |  | 2014-02-11 | 2015-05-05 | m⁻² s cd sr |  | m⁻² s cd sr | product of SI base units metre to the power minus two, second, candela, and the supplementary unit steradian given as dimensional product dim Q = L**$a} M**$b} T**$g} I**$d} $TH**$e} N**$z} J**$i} |  | Additional information may be found in: INTERNATIONAL BUREAU OF WEIGHTS AND MEASURES (BIPM). The International System of Units (SI). 8th ed. Sèvres: BIPM, Organisation intergouvernementale de la convention du mètre, 2006. |  |  | m⁻² s cd sr | m⁻² s cd sr | <math xmlns="http://www.w3.org/1998/Math/MathML" display="block"><!-- UAD576 --> <mrow><msup><mi mathvariant="normal">m</mi><mn>-2</mn></msup><mo>&#xB7;</mo><mi mathvariant="normal">s</mi><mo>&#xB7;</mo><mrow><mi mathvariant="normal">cd</mi></mrow><mo>&#xB7;</mo><mrow><mi mathvariant="normal">sr</mi></mrow></mrow></math> | [6 empty] | Standard | [20 empty] | C00041
| 0112/2///62720#UAD577 | 1 | 2 |  | 2014-02-11 | 2015-05-05 | cd sr |  | cd sr | product of SI base unit candela and the supplementary unit steradian given as dimensional product dim Q = L**$a} M**$b} T**$g} I**$d} $TH**$e} N**$z} J**$i} |  | Additional information may be found in: INTERNATIONAL BUREAU OF WEIGHTS AND MEASURES (BIPM). The International System of Units (SI). 8th ed. Sèvres: BIPM, Organisation intergouvernementale de la convention du mètre, 2006. |  |  | cd sr | cd sr | <math xmlns="http://www.w3.org/1998/Math/MathML" display="block"><!-- UAD577 --> <mrow><mrow><mi mathvariant="normal">cd</mi></mrow><mo>&#xB7;</mo><mrow><mi mathvariant="normal">sr</mi></mrow></mrow></math> | [6 empty] | Standard | [20 empty] | C00041
| 0112/2///62720#UAD578 | 1 | 2 |  | 2014-02-11 | 2015-05-05 | m³ kg s⁻² A⁻¹ |  | m³ kg s⁻² A⁻¹ | product of SI base units metre to the power three, kilogram, second to the power minus two, and ampere to the power minus one given as dimensional product dim Q = L**$a} M**$b} T**$g} I**$d} $TH**$e} N**$z} J**$i} |  | Additional information may be found in: INTERNATIONAL BUREAU OF WEIGHTS AND MEASURES (BIPM). The International System of Units (SI). 8th ed. Sèvres: BIPM, Organisation intergouvernementale de la convention du mètre, 2006. |  |  | m³ kg s⁻² A⁻¹ | m³ kg s⁻² A⁻¹ | <math xmlns="http://www.w3.org/1998/Math/MathML" display="block"><!-- UAD578 --> <mrow><msup><mi mathvariant="normal">m</mi><mn>3</mn></msup><mo>&#xB7;</mo><mrow><mi mathvariant="normal">kg</mi></mrow><mo>&#xB7;</mo><msup><mi mathvariant="normal">s</mi><mn>-2</mn></msup><mo>&#xB7;</mo><msup><mi mathvariant="normal">A</mi><mn>-1</mn></msup></mrow></math> | [6 empty] | Standard | [20 empty] | C00041
| 0112/2///62720#UAD579 | 1 | 2 |  | 2014-02-11 | 2015-05-05 | m² A |  | m² A | product of SI base units metre to the power two, kilogram and ampere given as dimensional product dim Q = L**$a} M**$b} T**$g} I**$d} $TH**$e} N**$z} J**$i} |  | Additional information may be found in: INTERNATIONAL BUREAU OF WEIGHTS AND MEASURES (BIPM). The International System of Units (SI). 8th ed. Sèvres: BIPM, Organisation intergouvernementale de la convention du mètre, 2006. |  |  | m² A | m² A | <math xmlns="http://www.w3.org/1998/Math/MathML" display="block"><!-- UAD579 --> <mrow><msup><mi mathvariant="normal">m</mi><mn>2</mn></msup><mo>&#xB7;</mo><mi mathvariant="normal">A</mi></mrow></math> | [6 empty] | Standard | [20 empty] | C00041
| 0112/2///62720#UAD581 | 1 | 2 |  | 2014-02-11 | 2015-05-05 | m² kg s⁻² A⁻² |  | m² kg s⁻² A⁻² | product of SI base units metre to the power two, kilogram, second to the power minus two, and ampere to the power minus two given as dimensional product dim Q = L**$a} M**$b} T**$g} I**$d} $TH**$e} N**$z} J**$i} |  | Additional information may be found in: INTERNATIONAL BUREAU OF WEIGHTS AND MEASURES (BIPM). The International System of Units (SI). 8th ed. Sèvres: BIPM, Organisation intergouvernementale de la convention du mètre, 2006. |  |  | m² kg s⁻² A⁻² | m² kg s⁻² A⁻² | <math xmlns="http://www.w3.org/1998/Math/MathML" display="block"><!-- UAD581 --> <mrow><msup><mi mathvariant="normal">m</mi><mn>2</mn></msup><mo>&#xB7;</mo><mrow><mi mathvariant="normal">kg</mi></mrow><mo>&#xB7;</mo><msup><mi mathvariant="normal">s</mi><mn>-2</mn></msup><mo>&#xB7;</mo><msup><mi mathvariant="normal">A</mi><mn>-2</mn></msup></mrow></math> | [6 empty] | Standard | [20 empty] | C00041
| 0112/2///62720#UAD582 | 1 | 2 |  | 2014-02-11 | 2015-05-05 | kg s⁻² A⁻¹ |  | kg s⁻² A⁻¹ | product of SI base units kilogram, second to the power minus two, and ampere to the power minus one given as dimensional product dim Q = L**$a} M**$b} T**$g} I**$d} $TH**$e} N**$z} J**$i} |  | Additional information may be found in: INTERNATIONAL BUREAU OF WEIGHTS AND MEASURES (BIPM). The International System of Units (SI). 8th ed. Sèvres: BIPM, Organisation intergouvernementale de la convention du mètre, 2006. |  |  | kg s⁻² A⁻¹ | kg s⁻² A⁻¹ | <math xmlns="http://www.w3.org/1998/Math/MathML" display="block"><!-- UAD582 --> <mrow><mi mathvariant="normal">kg</mi><mo>&#xB7;</mo><msup><mi mathvariant="normal">s</mi><mn>-2</mn></msup><mo>&#xB7;</mo><msup><mi mathvariant="normal">A</mi><mn>-1</mn></msup></mrow></math> | [6 empty] | Standard | [20 empty] | C00041
| 0112/2///62720#UAD586 | 1 | 2 |  | 2014-02-11 | 2015-05-05 | m² kg⁻¹ |  | m² kg⁻¹ | product of SI base units metre to the power two and kilogram to the power minus one given as dimensional product dim Q = L**$a} M**$b} T**$g} I**$d} $TH**$e} N**$z} J**$i} |  | Additional information may be found in: INTERNATIONAL BUREAU OF WEIGHTS AND MEASURES (BIPM). The International System of Units (SI). 8th ed. Sèvres: BIPM, Organisation intergouvernementale de la convention du mètre, 2006. |  |  | m² kg⁻¹ | m² kg⁻¹ | <math xmlns="http://www.w3.org/1998/Math/MathML" display="block"><!-- UAD586 --> <mrow><msup><mi mathvariant="normal">m</mi><mn>2</mn></msup><mo>&#xB7;</mo><msup><mrow><mi mathvariant="normal">kg</mi> </mrow><mn>-1</mn></msup></mrow></math> | [6 empty] | Standard | [20 empty] | C00041
| 0112/2///62720#UAD587 | 1 | 2 |  | 2014-02-11 | 2015-05-05 | m⁻³ kg |  | m⁻³ kg | product of SI base units metre to the power minus three and kilogram given as dimensional product dim Q = L**$a} M**$b} T**$g} I**$d} $TH**$e} N**$z} J**$i} |  | Additional information may be found in: INTERNATIONAL BUREAU OF WEIGHTS AND MEASURES (BIPM). The International System of Units (SI). 8th ed. Sèvres: BIPM, Organisation intergouvernementale de la convention du mètre, 2006. |  |  | m⁻³ kg | m⁻³ kg | <math xmlns="http://www.w3.org/1998/Math/MathML" display="block"><!-- UAD587 --> <mrow><msup><mi mathvariant="normal">m</mi><mn>-3</mn></msup><mo>&#xB7;</mo><mrow><mi mathvariant="normal">kg</mi></mrow></mrow></math> | [6 empty] | Standard | [20 empty] | C00041
| 0112/2///62720#UAD588 | 1 | 2 |  | 2014-02-11 | 2015-05-05 | kg s⁻¹ |  | kg s⁻¹ | product of SI base units kilogram and second to the power of minus one given as dimensional product dim Q = L**$a} M**$b} T**$g} I**$d} $TH**$e} N**$z} J**$i} |  | Additional information may be found in: INTERNATIONAL BUREAU OF WEIGHTS AND MEASURES (BIPM). The International System of Units (SI). 8th ed. Sèvres: BIPM, Organisation intergouvernementale de la convention du mètre, 2006. |  |  | kg s⁻¹ | kg s⁻¹ | <math xmlns="http://www.w3.org/1998/Math/MathML" display="block"><!-- UAD588 --> <mrow><mrow><mi mathvariant="normal">kg</mi></mrow><mo>&#xB7;</mo><msup><mi mathvariant="normal">s</mi><mn>-1</mn></msup></mrow></math> | [6 empty] | Standard | [20 empty] | C00041
| 0112/2///62720#UAD589 | 1 | 2 |  | 2014-02-11 | 2015-05-05 | m⁻² kg s⁻¹ |  | m⁻² kg s⁻¹ | product of SI base units metre to the poer of minus two, kilogram, and second to the power of minus one given as dimensional product dim Q = L**$a} M**$b} T**$g} I**$d} $TH**$e} N**$z} J**$i} |  | Additional information may be found in: INTERNATIONAL BUREAU OF WEIGHTS AND MEASURES (BIPM). The International System of Units (SI). 8th ed. Sèvres: BIPM, Organisation intergouvernementale de la convention du mètre, 2006. |  |  | m⁻² kg s⁻¹ | m⁻² kg s⁻¹ | <math xmlns="http://www.w3.org/1998/Math/MathML" display="block"><!-- UAD589 --> <mrow><msup><mi mathvariant="normal">m</mi><mn>-2</mn></msup><mo>&#xB7;</mo><mi mathvariant="normal">kg</mi><mo>&#xB7;</mo><msup><mi mathvariant="normal">s</mi><mn>-1</mn></msup></mrow></math> | [6 empty] | Standard | [20 empty] | C00041
| 0112/2///62720#UAD590 | 1 | 2 |  | 2014-02-11 | 2015-05-05 | kg kg⁻¹ |  | kg kg⁻¹ | product of SI base units kilogram and kilogram to the power of minus one |  | Additional information may be found in: INTERNATIONAL BUREAU OF WEIGHTS AND MEASURES (BIPM). The International System of Units (SI). 8th ed. Sèvres: BIPM, Organisation intergouvernementale de la convention du mètre, 2006. |  |  | kg kg⁻¹ | kg kg⁻¹ | <math xmlns="http://www.w3.org/1998/Math/MathML" display="block"><!-- UAD590 --> <mrow><mrow><mi mathvariant="normal">kg</mi></mrow><mo>&#xB7;</mo><msup><mrow><mi mathvariant="normal">kg</mi></mrow> <mn>-1</mn></msup></mrow></math> | [6 empty] | Standard | [20 empty] | C00041
| 0112/2///62720#UAD591 | 1 | 2 |  | 2014-02-11 | 2015-05-05 | kg⁻¹ s⁻¹ |  | kg⁻¹ s⁻¹ | product of SI base units kilogram to the power of minus one and second to the power of minus one given as dimensional product dim Q = L**$a} M**$b} T**$g} I**$d} $TH**$e} N**$z} J**$i} |  | Additional information may be found in: INTERNATIONAL BUREAU OF WEIGHTS AND MEASURES (BIPM). The International System of Units (SI). 8th ed. Sèvres: BIPM, Organisation intergouvernementale de la convention du mètre, 2006. |  |  | kg⁻¹ s⁻¹ | kg⁻¹ s⁻¹ | <math xmlns="http://www.w3.org/1998/Math/MathML" display="block"><!-- UAD591 --> <mrow> <msup><mrow><mi mathvariant="normal">kg</mi></mrow><mn>-1</mn></msup><mo>&#xB7;</mo><msup><mi mathvariant="normal">s</mi><mn>-1</mn></msup></mrow></math> | [6 empty] | Standard | [20 empty] | C00041
| 0112/2///62720#UAD593 | 1 | 2 |  | 2014-02-11 | 2015-05-05 | m² s⁻² K⁻¹ |  | m² s⁻² K⁻¹ | product of SI base units metre to the power of two, second to the power of minus two, and kelvin to the power of minus one given as dimensional product dim Q = L**$a} M**$b} T**$g} I**$d} $TH**$e} N**$z} J**$i} |  | Additional information may be found in: INTERNATIONAL BUREAU OF WEIGHTS AND MEASURES (BIPM). The International System of Units (SI). 8th ed. Sèvres: BIPM, Organisation intergouvernementale de la convention du mètre, 2006. |  |  | m² s⁻² K⁻¹ | m² s⁻² K⁻¹ | <math xmlns="http://www.w3.org/1998/Math/MathML" display="block"><!-- UAD593 --> <mrow><msup><mi mathvariant="normal">m</mi><mn>2</mn></msup><mo>&#xB7;</mo><msup><mi mathvariant="normal">s</mi><mn>-2</mn></msup><mo>&#xB7;</mo><msup><mi mathvariant="normal">K</mi><mn>-1</mn></msup></mrow></math> | [6 empty] | Standard | [20 empty] | C00041
| 0112/2///62720#UAD597 | 1 | 2 |  | 2014-02-11 | 2015-05-05 | kg⁻¹ s² A |  | kg⁻¹ s² A | product of SI base units kilogram to the power of minus one, second to the power of two, and ampere given as dimensional product dim Q = L**$a} M**$b} T**$g} I**$d} $TH**$e} N**$z} J**$i} |  | Additional information may be found in: INTERNATIONAL BUREAU OF WEIGHTS AND MEASURES (BIPM). The International System of Units (SI). 8th ed. Sèvres: BIPM, Organisation intergouvernementale de la convention du mètre, 2006. |  |  | kg⁻¹ s² A | kg⁻¹ s² A | <math xmlns="http://www.w3.org/1998/Math/MathML" display="block"><!-- UAD597 --> <mrow><msup><mrow><mi mathvariant="normal">kg</mi></mrow><mn>-1</mn></msup><mo>&#xB7;</mo><msup><mi mathvariant="normal">s</mi><mn>2</mn></msup><mo>&#xB7;</mo><mi mathvariant="normal">A</mi></mrow></math> | [6 empty] | Standard | [20 empty] | C00041
| 0112/2///62720#UAD598 | 1 | 2 |  | 2014-02-11 | 2015-05-05 | m² mol⁻¹ |  | m² mol⁻¹ | product of SI base units metre to the power of two and mole to the power of minus one given as dimensional product dim Q = L**$a} M**$b} T**$g} I**$d} $TH**$e} N**$z} J**$i} |  | Additional information may be found in: INTERNATIONAL BUREAU OF WEIGHTS AND MEASURES (BIPM). The International System of Units (SI). 8th ed. Sèvres: BIPM, Organisation intergouvernementale de la convention du mètre, 2006. |  |  | m² mol⁻¹ | m² mol⁻¹ | <math xmlns="http://www.w3.org/1998/Math/MathML" display="block"><!-- UAD598 --> <mrow><msup><mi mathvariant="normal">m</mi><mn>2</mn></msup><mo>&#xB7;</mo><msup><mrow><mi mathvariant="normal">mol</mi></mrow><mn>-1</mn></msup></mrow></math> | [6 empty] | Standard | [20 empty] | C00041
| 0112/2///62720#UAD599 | 1 | 2 |  | 2014-02-11 | 2015-05-05 | kg⁻¹ s³ A² mol⁻¹ |  | kg⁻¹ s³ A² mol⁻¹ | product of SI base units kilogram to the power of minus one, second to the power of three, ampere to the power of two, and mole to the power of minus one given as dimensional product dim Q = L**$a} M**$b} T**$g} I**$d} $TH**$e} N**$z} J**$i} |  | Additional information may be found in: INTERNATIONAL BUREAU OF WEIGHTS AND MEASURES (BIPM). The International System of Units (SI). 8th ed. Sèvres: BIPM, Organisation intergouvernementale de la convention du mètre, 2006. |  |  | kg⁻¹ s³ A² mol⁻¹ | kg⁻¹ s³ A² mol⁻¹ | <math xmlns="http://www.w3.org/1998/Math/MathML" display="block"><!-- UAD599 --> <mrow><msup><mrow><mi mathvariant="normal">kg</mi></mrow><mn>-1</mn></msup><mo>&#xB7;</mo><msup><mi mathvariant="normal">s</mi><mn>3</mn></msup><mo>&#xB7;</mo><msup><mi mathvariant="normal">A</mi><mn>2</mn></msup><mo>&#xB7;</mo><msup><mrow><mi mathvariant="normal">mol</mi></mrow><mn>-1</mn></msup></mrow></math> | [6 empty] | Standard | [20 empty] | C00041
| 0112/2///62720#UAD601 | 1 | 2 |  | 2014-02-11 | 2015-05-05 | m² kg s⁻² K⁻¹ mol⁻¹ |  | m² kg s⁻² K⁻¹ mol⁻¹ | product of SI base units metre to the power of two, kilogram, second to the power of minus two, kelvin to the power of minus one, and mole to the power of minus one given as dimensional product dim Q = L**$a} M**$b} T**$g} I**$d} $TH**$e} N**$z} J**$i} |  | Additional information may be found in: INTERNATIONAL BUREAU OF WEIGHTS AND MEASURES (BIPM). The International System of Units (SI). 8th ed. Sèvres: BIPM, Organisation intergouvernementale de la convention du mètre, 2006. |  |  | m² kg s⁻² K⁻¹ mol⁻¹ | m² kg s⁻² K⁻¹ mol⁻¹ | <math xmlns="http://www.w3.org/1998/Math/MathML" display="block"><!-- UAD601 --> <mrow><msup><mi mathvariant="normal">m</mi><mn>2</mn></msup><mo>&#xB7;</mo><mrow><mi mathvariant="normal">kg</mi></mrow><mo>&#xB7;</mo><msup><mi mathvariant="normal">s</mi><mn>-2</mn></msup><mo>&#xB7;</mo><msup><mi mathvariant="normal">K</mi><mn>-1</mn></msup><mo>&#xB7;</mo><msup><mrow><mi mathvariant="normal">mol</mi></mrow><mn>-1</mn></msup></mrow></math> | [6 empty] | Standard | [20 empty] | C00041
| 0112/2///62720#UAD602 | 1 | 2 |  | 2014-02-11 | 2015-05-05 | m² kg s⁻² mol⁻¹ |  | m² kg s⁻² mol⁻¹ | product of SI base units metre to the power of two, kilogram, second to the power of minus two, and mole to the power of minus one given as dimensional product dim Q = L**$a} M**$b} T**$g} I**$d} $TH**$e} N**$z} J**$i} |  | Additional information may be found in: INTERNATIONAL BUREAU OF WEIGHTS AND MEASURES (BIPM). The International System of Units (SI). 8th ed. Sèvres: BIPM, Organisation intergouvernementale de la convention du mètre, 2006. |  |  | m² kg s⁻² mol⁻¹ | m² kg s⁻² mol⁻¹ | <math xmlns="http://www.w3.org/1998/Math/MathML" display="block"><!-- UAD602 --> <mrow><msup><mi mathvariant="normal">m</mi><mn>2</mn></msup><mo>&#xB7;</mo><mrow><mi mathvariant="normal">kg</mi></mrow><mo>&#xB7;</mo><msup><mi mathvariant="normal">s</mi><mn>-2</mn></msup><mo>&#xB7;</mo><msup><mi mathvariant="normal">mol</mi><mn>-1</mn></msup></mrow></math> | [6 empty] | Standard | [20 empty] | C00041
| 0112/2///62720#UAD603 | 1 | 2 |  | 2014-02-11 | 2015-05-05 | kg mol⁻¹ |  | kg mol⁻¹ | product of SI base units kilogram and mole to the power of minus one given as dimensional product dim Q = L**$a} M**$b} T**$g} I**$d} $TH**$e} N**$z} J**$i} |  | Additional information may be found in: INTERNATIONAL BUREAU OF WEIGHTS AND MEASURES (BIPM). The International System of Units (SI). 8th ed. Sèvres: BIPM, Organisation intergouvernementale de la convention du mètre, 2006. |  |  | kg mol⁻¹ | kg mol⁻¹ | <math xmlns="http://www.w3.org/1998/Math/MathML" display="block"><!-- UAD603 --> <mrow><mrow><mi mathvariant="normal">kg</mi></mrow><mo>&#xB7;</mo><msup><mrow><mi mathvariant="normal">mol</mi></mrow><mn>-1</mn></msup></mrow></math> | [6 empty] | Standard | [20 empty] | C00041
| 0112/2///62720#UAD604 | 1 | 2 |  | 2014-02-11 | 2015-05-05 | m² kg⁻¹ rad |  | m² kg⁻¹ rad | product of SI base units metre to the power of two, kilogram to the power of minus one, and the supplementary unit radian |  | Additional information may be found in: INTERNATIONAL BUREAU OF WEIGHTS AND MEASURES (BIPM). The International System of Units (SI). 8th ed. Sèvres: BIPM, Organisation intergouvernementale de la convention du mètre, 2006. |  |  | m² kg⁻¹ rad | m² kg⁻¹ rad | <math xmlns="http://www.w3.org/1998/Math/MathML" display="block"><!-- UAD604 --> <mrow><msup><mi mathvariant="normal">m</mi><mn>2</mn></msup><mo>&#xB7;</mo><msup><mrow><mi mathvariant="normal">kg</mi></mrow><mn>-1</mn></msup><mo>&#xB7;</mo><mrow><mi mathvariant="normal">rad</mi></mrow></mrow></math> | [6 empty] | Standard | [20 empty] | C00041
| 0112/2///62720#UAD605 | 1 | 2 |  | 2014-02-11 | 2015-05-05 | m³ mol⁻¹ |  | m³ mol⁻¹ | product of SI base units metre to the power of three and mole to the power of minus one given as dimensional product dim Q = L**$a} M**$b} T**$g} I**$d} $TH**$e} N**$z} J**$i} |  | Additional information may be found in: INTERNATIONAL BUREAU OF WEIGHTS AND MEASURES (BIPM). The International System of Units (SI). 8th ed. Sèvres: BIPM, Organisation intergouvernementale de la convention du mètre, 2006. |  |  | m³ mol⁻¹ | m³ mol⁻¹ | <math xmlns="http://www.w3.org/1998/Math/MathML" display="block"><!-- UAD605 --> <mrow><msup><mi mathvariant="normal">m</mi><mn>3</mn></msup><mo>&#xB7;</mo><msup><mrow><mi mathvariant="normal">mol</mi></mrow><mn>-1</mn></msup></mrow></math> | [6 empty] | Standard | [20 empty] | C00041
| 0112/2///62720#UAD606 | 1 | 2 |  | 2014-02-11 | 2015-05-05 | m² kg |  | m² kg | product of SI base units metre to the power of two and kilogram given as dimensional product dim Q = L**$a} M**$b} T**$g} I**$d} $TH**$e} N**$z} J**$i} |  | Additional information may be found in: INTERNATIONAL BUREAU OF WEIGHTS AND MEASURES (BIPM). The International System of Units (SI). 8th ed. Sèvres: BIPM, Organisation intergouvernementale de la convention du mètre, 2006. |  |  | m² kg | m² kg | <math xmlns="http://www.w3.org/1998/Math/MathML" display="block"><!-- UAD606 --> <mrow><msup><mi mathvariant="normal">m</mi><mn>2</mn></msup><mo>&#xB7;</mo><mrow><mi mathvariant="normal">kg</mi></mrow></mrow></math> | [6 empty] | Standard | [20 empty] | C00041
| 0112/2///62720#UAD607 | 1 | 2 |  | 2014-02-11 | 2015-05-05 | m kg0,5 s⁻0,5 |  | m kg0,5 s⁻0,5 | product of SI base units metre, kilogram to the power of 0 5, and second to the power of minus 0 5 given as dimensional product dim Q = L**$a} M**$b} T**$g} I**$d} $TH**$e} N**$z} J**$i} |  | Additional information may be found in: INTERNATIONAL BUREAU OF WEIGHTS AND MEASURES (BIPM). The International System of Units (SI). 8th ed. Sèvres: BIPM, Organisation intergouvernementale de la convention du mètre, 2006. |  |  | m kg0,5 s⁻0,5 | m kg0,5 s⁻0,5 | <math xmlns="http://www.w3.org/1998/Math/MathML" display="block"><!-- UAD607 --> <mrow><mi mathvariant="normal">m</mi><mo>&#xB7;</mo><msup><mi mathvariant="normal">kg</mi><mn>0,5</mn></msup><mo>&#xB7;</mo><msup><mi mathvariant="normal">s</mi><mn>-0,5</mn></msup></mrow></math> | [6 empty] | Standard | [20 empty] | C00041
| 0112/2///62720#UAD608 | 1 | 2 |  | 2014-02-11 | 2015-05-05 | m⁴ kg s⁻² |  | m⁴ kg s⁻² | product of SI base units metre to the power of four, kilogram, and second to the power of minus two given as dimensional product dim Q = L**$a} M**$b} T**$g} I**$d} $TH**$e} N**$z} J**$i} |  | Additional information may be found in: INTERNATIONAL BUREAU OF WEIGHTS AND MEASURES (BIPM). The International System of Units (SI). 8th ed. Sèvres: BIPM, Organisation intergouvernementale de la convention du mètre, 2006. |  |  | m⁴ kg s⁻² | m⁴ kg s⁻² | <math xmlns="http://www.w3.org/1998/Math/MathML" display="block"><!-- UAD608 --> <mrow><msup><mi mathvariant="normal">m</mi><mn>4</mn></msup><mo>&#xB7;</mo><mi mathvariant="normal">kg</mi><mo>&#xB7;</mo><msup><mi mathvariant="normal">s</mi><mn>-2</mn></msup></mrow></math> | [6 empty] | Standard | [20 empty] | C00041
| 0112/2///62720#UAD610 | 1 | 2 |  | 2014-02-11 | 2015-05-05 | m⁻² s⁻¹ |  | m⁻² s⁻¹ | product of SI base units metre to the power of two and second to the power of minus one given as dimensional product dim Q = L**$a} M**$b} T**$g} I**$d} $TH**$e} N**$z} J**$i} |  | Additional information may be found in: INTERNATIONAL BUREAU OF WEIGHTS AND MEASURES (BIPM). The International System of Units (SI). 8th ed. Sèvres: BIPM, Organisation intergouvernementale de la convention du mètre, 2006. |  |  | m⁻² s⁻¹ | m⁻² s⁻¹ | <math xmlns="http://www.w3.org/1998/Math/MathML" display="block"><!-- UAD610 --> <mrow><msup><mi mathvariant="normal">m</mi><mn>-2</mn></msup><mo>&#xB7;</mo><msup><mrow><mi mathvariant="normal">s</mi></mrow><mn>-1</mn></msup></mrow></math> | [6 empty] | Standard | [20 empty] | C00041
| 0112/2///62720#UAD611 | 1 | 2 |  | 2014-02-11 | 2015-05-05 | m⁻² |  | m⁻² | SI base unit metre to the power of minus two |  | Additional information may be found in: INTERNATIONAL BUREAU OF WEIGHTS AND MEASURES (BIPM). The International System of Units (SI). 8th ed. Sèvres: BIPM, Organisation intergouvernementale de la convention du mètre, 2006. |  |  | m⁻² | m⁻² | <math xmlns="http://www.w3.org/1998/Math/MathML" display="block"><!-- UAD611 --> <mrow><msup><mi mathvariant="normal">m</mi><mn>-2</mn></msup></mrow></math> | [6 empty] | Standard | [20 empty] | C00041
| 0112/2///62720#UAD612 | 1 | 2 |  | 2014-02-11 | 2015-05-05 | m kg s⁻² A⁻² |  | m kg s⁻² A⁻² | product of SI base units metre, kilogram, second to the power of minus two, and ampere to the power of minus two given as dimensional product dim Q = L**$a} M**$b} T**$g} I**$d} $TH**$e} N**$z} J**$i} |  | Additional information may be found in: INTERNATIONAL BUREAU OF WEIGHTS AND MEASURES (BIPM). The International System of Units (SI). 8th ed. Sèvres: BIPM, Organisation intergouvernementale de la convention du mètre, 2006. |  |  | m kg s⁻² A⁻² | m kg s⁻² A⁻² | <math xmlns="http://www.w3.org/1998/Math/MathML" display="block"><!-- UAD612 --> <mrow><mi mathvariant="normal">m</mi><mo>&#xB7;</mo><mrow><mi mathvariant="normal">kg</mi> </mrow><mo>&#xB7;</mo><msup><mi mathvariant="normal">s</mi><mn>-2</mn></msup><mo>&#xB7;</mo><msup><mi mathvariant="normal">A</mi><mn>-2</mn></msup></mrow></math> | [6 empty] | Standard | [20 empty] | C00041
| 0112/2///62720#UAD614 | 1 | 2 |  | 2014-02-11 | 2015-05-05 | m⁻³ kg⁻¹ s⁴ A² |  | m⁻³ kg⁻¹ s⁴ A² | product of SI base units metre to the power of minus three, kilogram to the power of minus one, second to the power of four, and ampere to the power two given as dimensional product dim Q = L**$a} M**$b} T**$g} I**$d} $TH**$e} N**$z} J**$i} |  | Additional information may be found in: INTERNATIONAL BUREAU OF WEIGHTS AND MEASURES (BIPM). The International System of Units (SI). 8th ed. Sèvres: BIPM, Organisation intergouvernementale de la convention du mètre, 2006. |  |  | m⁻³ kg⁻¹ s⁴ A² | m⁻³ kg⁻¹ s⁴ A² | <math xmlns="http://www.w3.org/1998/Math/MathML" display="block"><!-- UAD614 --> <mrow><msup><mi mathvariant="normal">m</mi><mn>-3</mn></msup><mo>&#xB7;</mo><msup><mi mathvariant="normal">kg</mi><mn>-1</mn></msup><mo>&#xB7;</mo><msup><mi mathvariant="normal">s</mi><mn>4</mn></msup><mo>&#xB7;</mo><msup><mi mathvariant="normal">A</mi><mn>2</mn></msup></mrow></math> | [6 empty] | Standard | [20 empty] | C00041
| 0112/2///62720#UAD615 | 1 | 2 |  | 2014-02-11 | 2015-05-05 | s⁻¹ sr⁻¹ |  | s⁻¹ sr⁻¹ | product of SI base unit second to the power of minus one and supplementary unit steradian to the power of minus one |  | Additional information may be found in: INTERNATIONAL BUREAU OF WEIGHTS AND MEASURES (BIPM). The International System of Units (SI). 8th ed. Sèvres: BIPM, Organisation intergouvernementale de la convention du mètre, 2006. |  |  | s⁻¹ sr⁻¹ | s⁻¹ sr⁻¹ | <math xmlns="http://www.w3.org/1998/Math/MathML" display="block"><!-- UAD615 --> <mrow><msup><mi mathvariant="normal">s</mi><mn>-1</mn></msup><mo>&#xB7;</mo><msup><mrow><mi mathvariant="normal">sr</mi></mrow><mn>-1</mn></msup></mrow></math> | [6 empty] | Standard | [20 empty] | C00041
| 0112/2///62720#UAD616 | 1 | 2 |  | 2014-02-11 | 2015-05-05 | m⁻² s⁻¹ sr⁻¹ |  | m⁻² s⁻¹ sr⁻¹ | product of SI base units metre to the power of minus two, second to the power of minus one and supplementary unit steradian to the power of minus one given as dimensional product dim Q = L**$a} M**$b} T**$g} I**$d} $TH**$e} N**$z} J**$i} |  | Additional information may be found in: INTERNATIONAL BUREAU OF WEIGHTS AND MEASURES (BIPM). The International System of Units (SI). 8th ed. Sèvres: BIPM, Organisation intergouvernementale de la convention du mètre, 2006. |  |  | m⁻² s⁻¹ sr⁻¹ | m⁻² s⁻¹ sr⁻¹ | <math xmlns="http://www.w3.org/1998/Math/MathML" display="block"><!-- UAD616 --> <mrow><msup><mi mathvariant="normal">m</mi><mn>-2</mn></msup><mo>&#xB7;</mo><msup><mi mathvariant="normal">s</mi><mn>-1</mn></msup><mo>&#xB7;</mo><msup><mi mathvariant="normal">sr</mi><mn>-1</mn></msup></mrow></math> | [6 empty] | Standard | [20 empty] | C00041
| 0112/2///62720#UAD618 | 1 | 2 |  | 2014-02-11 | 2015-05-05 | kg⁻¹ s⁴ A² |  | kg⁻¹ s⁴ A² | product of SI base units kilogram to the power of minus one, second to the power of four and ampere to the power of two given as dimensional product dim Q = L**$a} M**$b} T**$g} I**$d} $TH**$e} N**$z} J**$i} |  | Additional information may be found in: INTERNATIONAL BUREAU OF WEIGHTS AND MEASURES (BIPM). The International System of Units (SI). 8th ed. Sèvres: BIPM, Organisation intergouvernementale de la convention du mètre, 2006. |  |  | kg⁻¹ s⁴ A² | kg⁻¹ s⁴ A² | <math xmlns="http://www.w3.org/1998/Math/MathML" display="block"><!-- UAD618 --> <mrow><msup><mrow><mi mathvariant="normal">kg</mi></mrow><mn>-1</mn></msup><mo>&#xB7;</mo><msup><mi mathvariant="normal">s</mi><mn>4</mn></msup><mo>&#xB7;</mo><msup><mi mathvariant="normal">A</mi><mn>2</mn></msup></mrow></math> | [6 empty] | Standard | [20 empty] | C00041
| 0112/2///62720#UAD620 | 1 | 2 |  | 2014-02-11 | 2015-05-05 | m⁻¹ kg s⁻² K⁻¹ |  | m⁻¹ kg s⁻² K⁻¹ | product of SI base units metre to the power of minus one, kilogram, second to the power of minus two, and kelvin to the power of minus one given as dimensional product dim Q = L**$a} M**$b} T**$g} I**$d} $TH**$e} N**$z} J**$i} |  | Additional information may be found in: INTERNATIONAL BUREAU OF WEIGHTS AND MEASURES (BIPM). The International System of Units (SI). 8th ed. Sèvres: BIPM, Organisation intergouvernementale de la convention du mètre, 2006. |  |  | m⁻¹ kg s⁻² K⁻¹ | m⁻¹ kg s⁻² K⁻¹ | <math xmlns="http://www.w3.org/1998/Math/MathML" display="block"><!-- UAD620 --> <mrow> <msup><mi mathvariant="normal">m</mi><mn>-1</mn></msup><mo>&#xB7;</mo><mrow><mi mathvariant="normal">kg</mi></mrow><mo>&#xB7;</mo><msup><mi mathvariant="normal">s</mi><mn>-2</mn></msup><mo>&#xB7;</mo><msup><mi mathvariant="normal">K</mi><mn>-1</mn></msup></mrow></math> | [6 empty] | Standard | [20 empty] | C00041
| 0112/2///62720#UAD621 | 1 | 2 |  | 2014-02-11 | 2015-05-05 | m⁻² kg s⁻² |  | m⁻² kg s⁻² | product of SI base units metre to the power of minus two, kilogram, and second to the power of minus two given as dimensional product dim Q = L**$a} M**$b} T**$g} I**$d} $TH**$e} N**$z} J**$i} |  | Additional information may be found in: INTERNATIONAL BUREAU OF WEIGHTS AND MEASURES (BIPM). The International System of Units (SI). 8th ed. Sèvres: BIPM, Organisation intergouvernementale de la convention du mètre, 2006. |  |  | m⁻² kg s⁻² | m⁻² kg s⁻² | <math xmlns="http://www.w3.org/1998/Math/MathML" display="block"><!-- UAD621 --> <mrow><msup><mi mathvariant="normal">m</mi><mn>-2</mn></msup><mo>&#xB7;</mo><mi mathvariant="normal">kg</mi><mo>&#xB7;</mo><msup><mi mathvariant="normal">s</mi><mn>-2</mn></msup></mrow></math> | [6 empty] | Standard | [20 empty] | C00041
| 0112/2///62720#UAD622 | 1 | 2 |  | 2014-02-11 | 2015-05-05 | m⁻⁴ kg s⁻¹ |  | m⁻⁴ kg s⁻¹ | product of SI base units metre to the power of minus four, kilogram, and second to the power of minus one given as dimensional product dim Q = L**$a} M**$b} T**$g} I**$d} $TH**$e} N**$z} J**$i} |  | Additional information may be found in: INTERNATIONAL BUREAU OF WEIGHTS AND MEASURES (BIPM). The International System of Units (SI). 8th ed. Sèvres: BIPM, Organisation intergouvernementale de la convention du mètre, 2006. |  |  | m⁻⁴ kg s⁻¹ | m⁻⁴ kg s⁻¹ | <math xmlns="http://www.w3.org/1998/Math/MathML" display="block"><!-- UAD622 --> <mrow><msup><mi mathvariant="normal">m</mi><mn>-4</mn></msup><mo>&#xB7;</mo><mi mathvariant="normal">kg</mi><mo>&#xB7;</mo><msup><mi mathvariant="normal">s</mi><mn>-1</mn></msup></mrow></math> | [6 empty] | Standard | [20 empty] | C00041
| 0112/2///62720#UAD623 | 1 | 2 |  | 2014-02-11 | 2015-05-05 | s cd sr |  | s cd sr | product of SI base units second, candela and supplementary unit steradian given as dimensional product dim Q = L**$a} M**$b} T**$g} I**$d} $TH**$e} N**$z} J**$i} |  | Additional information may be found in: INTERNATIONAL BUREAU OF WEIGHTS AND MEASURES (BIPM). The International System of Units (SI). 8th ed. Sèvres: BIPM, Organisation intergouvernementale de la convention du mètre, 2006. |  |  | s cd sr | s cd sr | <math xmlns="http://www.w3.org/1998/Math/MathML" display="block"><!-- UAD623 --> <mrow><mi mathvariant="normal">s</mi><mo>&#xB7;</mo><mrow><mi mathvariant="normal">cd</mi></mrow><mo>&#xB7;</mo><mrow><mi mathvariant="normal">sr</mi></mrow></mrow></math> | [6 empty] | Standard | [20 empty] | C00041
| 0112/2///62720#UAD624 | 1 | 2 |  | 2014-02-11 | 2015-05-05 | kg s⁻³ sr⁻¹ |  | kg s⁻³ sr⁻¹ | product of SI base units kilogram, second to the power of minus three, and supplementary unit steradian to the power of minus one given as dimensional product dim Q = L**$a} M**$b} T**$g} I**$d} $TH**$e} N**$z} J**$i} |  | Additional information may be found in: INTERNATIONAL BUREAU OF WEIGHTS AND MEASURES (BIPM). The International System of Units (SI). 8th ed. Sèvres: BIPM, Organisation intergouvernementale de la convention du mètre, 2006. |  |  | kg s⁻³ sr⁻¹ | kg s⁻³ sr⁻¹ | <math xmlns="http://www.w3.org/1998/Math/MathML" display="block"><!-- UAD624 --> <mrow><mi mathvariant="normal">kg</mi><mo>&#xB7;</mo><msup><mi mathvariant="normal">s</mi><mn>-3</mn></msup><mo>&#xB7;</mo><msup><mi mathvariant="normal">sr</mi><mn>-1</mn></msup></mrow></math> | [6 empty] | Standard | [20 empty] | C00041
| 0112/2///62720#UAD625 | 1 | 2 |  | 2014-02-11 | 2015-05-05 | kg⁻¹ s A |  | kg⁻¹ s A | product of SI base units kilogram to the power of minus one, second, and ampere given as dimensional product dim Q = L**$a} M**$b} T**$g} I**$d} $TH**$e} N**$z} J**$i} |  | Additional information may be found in: INTERNATIONAL BUREAU OF WEIGHTS AND MEASURES (BIPM). The International System of Units (SI). 8th ed. Sèvres: BIPM, Organisation intergouvernementale de la convention du mètre, 2006. |  |  | kg⁻¹ s A | kg⁻¹ s A | <math xmlns="http://www.w3.org/1998/Math/MathML" display="block"><!-- UAD625 --> <mrow><msup><mrow><mi mathvariant="normal">kg</mi></mrow><mn>-1</mn></msup><mo>&#xB7;</mo><mi mathvariant="normal">s</mi><mo>&#xB7;</mo><mi mathvariant="normal">A</mi></mrow></math> | [6 empty] | Standard | [20 empty] | C00041
| 0112/2///62720#UAD627 | 1 | 2 |  | 2014-02-11 | 2015-05-05 | m² kg s⁻³ sr⁻¹ |  | m² kg s⁻³ sr⁻¹ | product of SI base units metre to the power of two, kilogram, second to the power of minus three, and supplementary unit steradian to the power of minus one given as dimensional product dim Q = L**$a} M**$b} T**$g} I**$d} $TH**$e} N**$z} J**$i} |  | Additional information may be found in: INTERNATIONAL BUREAU OF WEIGHTS AND MEASURES (BIPM). The International System of Units (SI). 8th ed. Sèvres: BIPM, Organisation intergouvernementale de la convention du mètre, 2006. |  |  | m² kg s⁻³ sr⁻¹ | m² kg s⁻³ sr⁻¹ | <math xmlns="http://www.w3.org/1998/Math/MathML" display="block"><!-- UAD627 --> <mrow><msup><mi mathvariant="normal">m</mi><mn>2</mn></msup><mo>&#xB7;</mo><mrow><mi mathvariant="normal">kg</mi></mrow><mo>&#xB7;</mo><msup><mi mathvariant="normal">s</mi><mn>-3</mn> </msup><mo>&#xB7;</mo><msup><mrow><mi mathvariant="normal">sr</mi></mrow><mn>-1</mn></msup></mrow></math> | [6 empty] | Standard | [20 empty] | C00041
| 0112/2///62720#UAD629 | 1 | 2 |  | 2014-02-11 | 2015-05-05 | m² kg s⁻⁴ A⁻¹ |  | m² kg s⁻⁴ A⁻¹ | product of SI base units metre to the power of two, kilogram, second to the power of minus four, and ampere to the power of minus one given as dimensional product dim Q = L**$a} M**$b} T**$g} I**$d} $TH**$e} N**$z} J**$i} |  | Additional information may be found in: INTERNATIONAL BUREAU OF WEIGHTS AND MEASURES (BIPM). The International System of Units (SI). 8th ed. Sèvres: BIPM, Organisation intergouvernementale de la convention du mètre, 2006. |  |  | m² kg s⁻⁴ A⁻¹ | m² kg s⁻⁴ A⁻¹ | <math xmlns="http://www.w3.org/1998/Math/MathML" display="block"><!-- UAD629 --> <mrow><msup><mi mathvariant="normal">m</mi><mn>2</mn></msup><mo>&#xB7;</mo><mrow><mi mathvariant="normal">kg</mi></mrow><mo>&#xB7;</mo><msup><mi mathvariant="normal">s</mi><mn>-4</mn> </msup><mo>&#xB7;</mo><msup><mrow><mi mathvariant="normal">A</mi></mrow><mn>-1</mn></msup></mrow></math> | [6 empty] | Standard | [20 empty] | C00041
| 0112/2///62720#UAD631 | 1 | 2 |  | 2014-02-11 | 2015-05-05 | m⁻² kg⁻¹ s² |  | m⁻² kg⁻¹ s² | product of SI base units metre to the power of minus two, kilogram to the power of minus one, and second to the power of two given as dimensional product dim Q = L**$a} M**$b} T**$g} I**$d} $TH**$e} N**$z} J**$i} |  | Additional information may be found in: INTERNATIONAL BUREAU OF WEIGHTS AND MEASURES (BIPM). The International System of Units (SI). 8th ed. Sèvres: BIPM, Organisation intergouvernementale de la convention du mètre, 2006. |  |  | m⁻² kg⁻¹ s² | m⁻² kg⁻¹ s² | <math xmlns="http://www.w3.org/1998/Math/MathML" display="block"><!-- UAD631 --> <mrow><msup><mi mathvariant="normal">m</mi><mn>-2</mn></msup><mo>&#xB7;</mo><msup><mi mathvariant="normal">kg</mi><mn>-1</mn></msup><mo>&#xB7;</mo><msup><mi mathvariant="normal">s</mi><mn>2</mn></msup></mrow></math> | [6 empty] | Standard | [20 empty] | C00041
| 0112/2///62720#UAD632 | 1 | 2 |  | 2014-02-11 | 2015-05-05 | kg⁻¹ |  | kg⁻¹ | SI base unit kilogram to the power of minus one |  | Additional information may be found in: INTERNATIONAL BUREAU OF WEIGHTS AND MEASURES (BIPM). The International System of Units (SI). 8th ed. Sèvres: BIPM, Organisation intergouvernementale de la convention du mètre, 2006. |  |  | reciprocal kilogram | reciprocal kilogram | <math xmlns="http://www.w3.org/1998/Math/MathML" display="block"><!-- UAD632 --> <mrow><mfrac><mn>1</mn><mrow><mi mathvariant="normal">kg</mi></mrow> </mfrac></mrow></math> | [6 empty] | Standard | [20 empty] | C00041
| 0112/2///62720#UAD633 | 1 | 2 |  | 2014-02-11 | 2015-05-05 | m⁻² kg⁻¹ s³ A |  | m⁻² kg⁻¹ s³ A | product of SI base units metre to the power of minus two, kilogram to the power of minus one, second to the power of three, and ampere given as dimensional product dim Q = L**$a} M**$b} T**$g} I**$d} $TH**$e} N**$z} J**$i} |  | Additional information may be found in: INTERNATIONAL BUREAU OF WEIGHTS AND MEASURES (BIPM). The International System of Units (SI). 8th ed. Sèvres: BIPM, Organisation intergouvernementale de la convention du mètre, 2006. |  |  | m⁻² kg⁻¹ s³ A¹ | m⁻² kg⁻¹ s³ A¹ | <math xmlns="http://www.w3.org/1998/Math/MathML" display="block"><!-- UAD633 --> <mrow><msup><mi mathvariant="normal">m</mi><mn>-2</mn></msup><mo>&#xB7;</mo><msup><mrow><mi mathvariant="normal">kg</mi></mrow><mn>-1</mn></msup><mo>&#xB7;</mo><msup><mi mathvariant="normal">s</mi><mn>3</mn> </msup><mo>&#xB7;</mo><mi mathvariant="normal">A</mi></mrow></math> | [6 empty] | Standard | [20 empty] | C00041
| 0112/2///62720#UAD634 | 1 | 2 |  | 2014-02-11 | 2015-05-05 | m⁻² kg⁻¹ s² A² |  | m⁻² kg⁻¹ s² A² | product of SI base units metre to the power of minus two, kilogram to the power of minus one, second to the power of two, and ampere to the power of two given as dimensional product dim Q = L**$a} M**$b} T**$g} I**$d} $TH**$e} N**$z} J**$i} |  | Additional information may be found in: INTERNATIONAL BUREAU OF WEIGHTS AND MEASURES (BIPM). The International System of Units (SI). 8th ed. Sèvres: BIPM, Organisation intergouvernementale de la convention du mètre, 2006. |  |  | m⁻² kg⁻¹ s² A² | m⁻² kg⁻¹ s² A² | <math xmlns="http://www.w3.org/1998/Math/MathML" display="block"><!-- UAD634 --> <mrow><msup><mi mathvariant="normal">m</mi><mn>-2</mn></msup><mo>&#xB7;</mo><msup><mi mathvariant="normal">kg</mi><mn>-1</mn></msup><mo>&#xB7;</mo><msup><mi mathvariant="normal">s</mi><mn>2</mn></msup><mo>&#xB7;</mo><msup><mi mathvariant="normal">A</mi><mn>2</mn></msup></mrow></math> | [6 empty] | Standard | [20 empty] | C00041
| 0112/2///62720#UAD635 | 1 | 2 |  | 2014-02-11 | 2015-05-05 | reciprocal metre |  | m⁻¹ | SI base unit metre to the power of minus one |  | Additional information may be found in: INTERNATIONAL BUREAU OF WEIGHTS AND MEASURES (BIPM). The International System of Units (SI). 8th ed. Sèvres: BIPM, Organisation intergouvernementale de la convention du mètre, 2006. |  |  | reciprocal metre | reciprocal metre | <math xmlns="http://www.w3.org/1998/Math/MathML" display="block"><!-- UAD635 --> <mrow><msup><mi mathvariant="normal">m</mi><mn>-1</mn></msup></mrow></math> | [6 empty] | Standard | [20 empty] | C00041
| 0112/2///62720#UAD637 | 1 | 2 |  | 2014-02-11 | 2015-05-05 | m⁻² A K⁻² |  | m⁻² A K⁻² | product of SI base units metre to the power of minus two, ampere, and kelvin to the power of minus two given as dimensional product dim Q = L**$a} M**$b} T**$g} I**$d} $TH**$e} N**$z} J**$i} |  | Additional information may be found in: INTERNATIONAL BUREAU OF WEIGHTS AND MEASURES (BIPM). The International System of Units (SI). 8th ed. Sèvres: BIPM, Organisation intergouvernementale de la convention du mètre, 2006. |  |  | m⁻² A K⁻² | m⁻² A K⁻² | <math xmlns="http://www.w3.org/1998/Math/MathML" display="block"><!-- UAD637 --> <mrow><msup><mi mathvariant="normal">m</mi><mn>-2</mn></msup><mo>&#xB7;</mo><mi mathvariant="normal">A</mi><mo>&#xB7;</mo><msup><mi mathvariant="normal">K</mi><mn>-2</mn></msup></mrow></math> | [6 empty] | Standard | [20 empty] | C00041
| 0112/2///62720#UAD641 | 1 | 2 |  | 2014-02-11 | 2015-05-05 | m K |  | m K | product of SI base units metre and kelvin given as dimensional product dim Q = L**$a} M**$b} T**$g} I**$d} $TH**$e} N**$z} J**$i} |  | Additional information may be found in: INTERNATIONAL BUREAU OF WEIGHTS AND MEASURES (BIPM). The International System of Units (SI). 8th ed. Sèvres: BIPM, Organisation intergouvernementale de la convention du mètre, 2006. |  |  | m K | m K | <math xmlns="http://www.w3.org/1998/Math/MathML" display="block"><!-- UAD641 --> <mrow><mi mathvariant="normal">m</mi><mo>&#xB7;</mo> <mi mathvariant="normal">K</mi></mrow></math> | [6 empty] | Standard | [20 empty] | C00041
| 0112/2///62720#UAD643 | 1 | 2 |  | 2014-02-11 | 2015-05-05 | m² kg s⁻³ A⁻¹ K⁻¹ |  | m² kg s⁻³ A⁻¹ K⁻¹ | product of SI base units metre to the power of two, kilogram, second to the power of minus three, ampere to the power of minus one, and kelvin to the power of minus one given as dimensional product dim Q = L**$a} M**$b} T**$g} I**$d} $TH**$e} N**$z} J**$i} |  | Additional information may be found in: INTERNATIONAL BUREAU OF WEIGHTS AND MEASURES (BIPM). The International System of Units (SI). 8th ed. Sèvres: BIPM, Organisation intergouvernementale de la convention du mètre, 2006. |  |  | m² kg s⁻³ A⁻¹ K⁻¹ | m² kg s⁻³ A⁻¹ K⁻¹ | <math xmlns="http://www.w3.org/1998/Math/MathML" display="block"><!-- UAD643 --> <mrow><msup><mi mathvariant="normal">m</mi><mn>2</mn></msup><mo>&#xB7;</mo><mrow><mi mathvariant="normal">kg</mi></mrow><mo>&#xB7;</mo><msup><mi mathvariant="normal">s</mi><mn>-3</mn></msup><mo>&#xB7;</mo><msup><mi mathvariant="normal">A</mi><mn>-1</mn></msup><mo>&#xB7;</mo><msup><mrow><mi mathvariant="normal">K</mi></mrow><mn>-1</mn></msup></mrow></math> | [6 empty] | Standard | [20 empty] | C00041
| 0112/2///62720#UAD644 | 1 | 2 |  | 2014-02-11 | 2015-05-05 | m⁻³ s⁻¹ |  | m⁻³ s⁻¹ | product of SI base units metre to the power of minus three, and second to the power of minus one given as dimensional product dim Q = L**$a} M**$b} T**$g} I**$d} $TH**$e} N**$z} J**$i} |  | Additional information may be found in: INTERNATIONAL BUREAU OF WEIGHTS AND MEASURES (BIPM). The International System of Units (SI). 8th ed. Sèvres: BIPM, Organisation intergouvernementale de la convention du mètre, 2006. |  |  | m⁻³ s⁻¹ | m⁻³ s⁻¹ | <math xmlns="http://www.w3.org/1998/Math/MathML" display="block"><!-- UAD644 --> <mrow><msup><mi mathvariant="normal">m</mi><mn>-3</mn></msup><mo>&#xB7;</mo><msup><mi mathvariant="normal">s</mi><mn>-1</mn></msup></mrow></math> | [6 empty] | Standard | [20 empty] | C00041
| 0112/2///62720#UAD645 | 1 | 2 |  | 2014-02-11 | 2015-05-05 | m⁻² kg² s⁻³ |  | m⁻² kg² s⁻³ | product of SI base units metre to the power of minus two, kilogram to the power of two, and second to the power of minus three given as dimensional product dim Q = L**$a} M**$b} T**$g} I**$d} $TH**$e} N**$z} J**$i} |  | Additional information may be found in: INTERNATIONAL BUREAU OF WEIGHTS AND MEASURES (BIPM). The International System of Units (SI). 8th ed. Sèvres: BIPM, Organisation intergouvernementale de la convention du mètre, 2006. |  |  | m⁻² kg² s⁻³ | m⁻² kg² s⁻³ | <math xmlns="http://www.w3.org/1998/Math/MathML" display="block"><!-- UAD645 --> <mrow><msup><mi mathvariant="normal">m</mi><mn>-2</mn></msup><mo>&#xB7;</mo><msup><mi mathvariant="normal">kg</mi><mn>2</mn></msup><mo>&#xB7;</mo><msup><mi mathvariant="normal">s</mi><mn>-3</mn></msup></mrow></math> | [6 empty] | Standard | [20 empty] | C00041
| 0112/2///62720#UAD647 | 1 | 2 |  | 2014-02-11 | 2015-05-05 | m² mol⁻¹ rad |  | m² mol⁻¹ rad | product of SI base units metre to the power of two, mole to the power of minus one, and supplementary unit radian given as dimensional product dim Q = L**$a} M**$b} T**$g} I**$d} $TH**$e} N**$z} J**$i} |  | Additional information may be found in: INTERNATIONAL BUREAU OF WEIGHTS AND MEASURES (BIPM). The International System of Units (SI). 8th ed. Sèvres: BIPM, Organisation intergouvernementale de la convention du mètre, 2006. |  |  | m² mol⁻¹ rad | m² mol⁻¹ rad | <math xmlns="http://www.w3.org/1998/Math/MathML" display="block"><!-- UAD647 --> <mrow><msup><mi mathvariant="normal">m</mi><mn>2</mn></msup><mo>&#xB7;</mo><msup><mrow><mi mathvariant="normal">mol</mi></mrow> <mn>-1</mn></msup><mo>&#xB7;</mo><mrow><mi mathvariant="normal">rad</mi></mrow></mrow></math> | [6 empty] | Standard | [20 empty] | C00041
| 0112/2///62720#UAD648 | 1 | 2 |  | 2014-02-11 | 2015-05-05 | m³ kg⁻¹ |  | m³ kg⁻¹ | product of SI base units metre to the power of three and kilogram to the power given as dimensional product dim Q = L**$a} M**$b} T**$g} I**$d} $TH**$e} N**$z} J**$i} |  | Additional information may be found in: INTERNATIONAL BUREAU OF WEIGHTS AND MEASURES (BIPM). The International System of Units (SI). 8th ed. Sèvres: BIPM, Organisation intergouvernementale de la convention du mètre, 2006. |  |  | m³ kg⁻¹ | m³ kg⁻¹ | <math xmlns="http://www.w3.org/1998/Math/MathML" display="block"><!-- UAD648 --> <mrow><msup><mi mathvariant="normal">m</mi><mn>3</mn></msup><mo>&#xB7;</mo><msup><mi mathvariant="normal">kg</mi><mn>-1</mn></msup></mrow></math> | [6 empty] | Standard | [20 empty] | C00041
| 0112/2///62720#UAD649 | 1 | 2 |  | 2014-02-11 | 2015-05-05 | kg⁻¹ s² sr⁻¹ |  | kg⁻¹ s² sr⁻¹ | product of SI base units kilogram to the power of minus one, second to the power of two, and supplementary unit steradian to the power of minus one given as dimensional product dim Q = L**$a} M**$b} T**$g} I**$d} $TH**$e} N**$z} J**$i} |  | Additional information may be found in: INTERNATIONAL BUREAU OF WEIGHTS AND MEASURES (BIPM). The International System of Units (SI). 8th ed. Sèvres: BIPM, Organisation intergouvernementale de la convention du mètre, 2006. |  |  | kg⁻¹ s² sr⁻¹ | kg⁻¹ s² sr⁻¹ | <math xmlns="http://www.w3.org/1998/Math/MathML" display="block"><!-- UAD649 --> <mrow><msup><mi mathvariant="normal">kg</mi><mn>-1</mn></msup><mo>&#xB7;</mo><msup><mi mathvariant="normal">s</mi><mn>2</mn></msup><mo>&#xB7;</mo><msup><mi mathvariant="normal">sr</mi><mn>-1</mn></msup></mrow></math> | [6 empty] | Standard | [20 empty] | C00041
| 0112/2///62720#UAD650 | 1 | 2 |  | 2014-02-11 | 2015-05-05 | kg⁻¹ s² |  | kg⁻¹ s² | product of SI base units kilogram to the power of minus one and second to the power of two given as dimensional product dim Q = L**$a} M**$b} T**$g} I**$d} $TH**$e} N**$z} J**$i} |  | Additional information may be found in: INTERNATIONAL BUREAU OF WEIGHTS AND MEASURES (BIPM). The International System of Units (SI). 8th ed. Sèvres: BIPM, Organisation intergouvernementale de la convention du mètre, 2006. |  |  | kg⁻¹ s² | kg⁻¹ s² | <math xmlns="http://www.w3.org/1998/Math/MathML" display="block"><!-- UAD650 --> <mrow><msup><mrow><mi mathvariant="normal">kg</mi></mrow><mn>-1</mn></msup><mo>&#xB7;</mo><msup><mi mathvariant="normal">s</mi><mn>2</mn></msup></mrow></math> | [6 empty] | Standard | [20 empty] | C00041
| 0112/2///62720#UAD651 | 1 | 2 |  | 2014-02-11 | 2015-05-05 | m⁻³ s rad⁻¹ |  | m⁻³ s rad⁻¹ | product of SI base units metre to the power of minus three, second, and supplementary unit radian to the power of minus one given as dimensional product dim Q = L**$a} M**$b} T**$g} I**$d} $TH**$e} N**$z} J**$i} |  | Additional information may be found in: INTERNATIONAL BUREAU OF WEIGHTS AND MEASURES (BIPM). The International System of Units (SI). 8th ed. Sèvres: BIPM, Organisation intergouvernementale de la convention du mètre, 2006. |  |  | m⁻³ s rad⁻¹ | m⁻³ s rad⁻¹ | <math xmlns="http://www.w3.org/1998/Math/MathML" display="block"><!-- UAD651 --> <mrow><msup><mi mathvariant="normal">m</mi><mn>-3</mn></msup><mo>&#xB7;</mo><mi mathvariant="normal">s</mi><mo>&#xB7;</mo><msup><mi mathvariant="normal">rad</mi><mn>-1</mn></msup></mrow></math> | [6 empty] | Standard | [20 empty] | C00041
| 0112/2///62720#UAD653 | 1 | 2 |  | 2014-02-11 | 2015-05-05 | kg s⁻³ K⁻⁴ |  | kg s⁻³ K⁻⁴ | product of SI base units kilogram, second to the power of minus three, and kelvin to the power of minus four given as dimensional product dim Q = L**$a} M**$b} T**$g} I**$d} $TH**$e} N**$z} J**$i} |  | Additional information may be found in: INTERNATIONAL BUREAU OF WEIGHTS AND MEASURES (BIPM). The International System of Units (SI). 8th ed. Sèvres: BIPM, Organisation intergouvernementale de la convention du mètre, 2006. |  |  | kg s⁻³ K⁻⁴ | kg s⁻³ K⁻⁴ | <math xmlns="http://www.w3.org/1998/Math/MathML" display="block"><!-- UAD653 --> <mrow><mi mathvariant="normal">kg</mi><mo>&#xB7;</mo><msup><mi mathvariant="normal">s</mi><mn>-3</mn></msup><mo>&#xB7;</mo><msup><mi mathvariant="normal">K</mi><mn>-4</mn></msup></mrow></math> | [6 empty] | Standard | [20 empty] | C00041
| 0112/2///62720#UAD658 | 1 | 2 |  | 2014-02-11 | 2015-05-05 | s⁻¹ K |  | s⁻¹ K | product of SI base units second to the power of minus one and kelvin given as dimensional product dim Q = L**$a} M**$b} T**$g} I**$d} $TH**$e} N**$z} J**$i} |  | Additional information may be found in: INTERNATIONAL BUREAU OF WEIGHTS AND MEASURES (BIPM). The International System of Units (SI). 8th ed. Sèvres: BIPM, Organisation intergouvernementale de la convention du mètre, 2006. |  |  | s⁻¹ K | s⁻¹ K | <math xmlns="http://www.w3.org/1998/Math/MathML" display="block"><!-- UAD658 --> <mrow><msup><mi mathvariant="normal">s</mi><mn>-1</mn></msup><mo>&#xB7;</mo><mi mathvariant="normal">K</mi></mrow></math> | [6 empty] | Standard | [20 empty] | C00041
| 0112/2///62720#UAD659 | 1 | 2 |  | 2014-02-11 | 2015-05-05 | m² kg s⁻² K⁻¹ |  | m² kg s⁻² K⁻¹ | product of SI base units metre to the power of two, kilogram, second to the power of minus two and kelvin to the power of minus one given as dimensional product dim Q = L**$a} M**$b} T**$g} I**$d} $TH**$e} N**$z} J**$i} |  | Additional information may be found in: INTERNATIONAL BUREAU OF WEIGHTS AND MEASURES (BIPM). The International System of Units (SI). 8th ed. Sèvres: BIPM, Organisation intergouvernementale de la convention du mètre, 2006. |  |  | m² kg s⁻² K⁻¹ | m² kg s⁻² K⁻¹ | <math xmlns="http://www.w3.org/1998/Math/MathML" display="block"><!-- UAD659 --> <mrow><msup><mi mathvariant="normal">m</mi><mn>2</mn></msup><mo>&#xB7;</mo><mrow><mi mathvariant="normal">kg</mi> </mrow><mo>&#xB7;</mo><msup><mi mathvariant="normal">s</mi><mn>-2</mn></msup><mo>&#xB7;</mo> <msup><mi mathvariant="normal">K</mi><mn>-1</mn></msup></mrow></math> | [6 empty] | Standard | [20 empty] | C00041
| 0112/2///62720#UAD661 | 1 | 2 |  | 2014-02-11 | 2015-05-05 | m² kg s⁻³ K⁻¹ |  | m² kg s⁻³ K⁻¹ | product of SI base units metre to the power of two, kilogram, second to the power of minus three and kelvin to the power of minus one given as dimensional product dim Q = L**$a} M**$b} T**$g} I**$d} $TH**$e} N**$z} J**$i} |  | Additional information may be found in: INTERNATIONAL BUREAU OF WEIGHTS AND MEASURES (BIPM). The International System of Units (SI). 8th ed. Sèvres: BIPM, Organisation intergouvernementale de la convention du mètre, 2006. |  |  | m² kg s⁻³ K⁻¹ | m² kg s⁻³ K⁻¹ | <math xmlns="http://www.w3.org/1998/Math/MathML" display="block"><!-- UAD661 --> <mrow><msup><mi mathvariant="normal">m</mi><mn>2</mn></msup><mo>&#xB7;</mo><mrow><mi mathvariant="normal">kg</mi></mrow><mo>&#xB7;</mo><msup><mi mathvariant="normal">s</mi><mn>-3</mn></msup><mo>&#xB7;</mo><msup><mi mathvariant="normal">K</mi><mn>-1</mn></msup></mrow></math> | [6 empty] | Standard | [20 empty] | C00041
| 0112/2///62720#UAD662 | 1 | 2 |  | 2014-02-11 | 2015-05-05 | m kg s⁻³ K⁻¹ |  | m kg s⁻³ K⁻¹ | product of SI base units metre, kilogram, second to the power of minus three and kelvin to the power of minus one given as dimensional product dim Q = L**$a} M**$b} T**$g} I**$d} $TH**$e} N**$z} J**$i} |  | Additional information may be found in: INTERNATIONAL BUREAU OF WEIGHTS AND MEASURES (BIPM). The International System of Units (SI). 8th ed. Sèvres: BIPM, Organisation intergouvernementale de la convention du mètre, 2006. |  |  | m kg s⁻³ K⁻¹ | m kg s⁻³ K⁻¹ | <math xmlns="http://www.w3.org/1998/Math/MathML" display="block"><!-- UAD662 --> <mrow><mi mathvariant="normal">m</mi><mo>&#xB7;</mo><mrow><mi mathvariant="normal">kg</mi></mrow><mo>&#xB7;</mo><msup><mi mathvariant="normal">s</mi><mn>-3</mn></msup><mo>&#xB7;</mo><msup><mi mathvariant="normal">K</mi><mn>-1</mn></msup></mrow></math> | [6 empty] | Standard | [20 empty] | C00041
| 0112/2///62720#UAD664 | 1 | 2 |  | 2014-02-11 | 2015-05-05 | kg⁻¹ s³ K |  | kg⁻¹ s³ K | product of SI base units kilogram to the power of minus one, second to the power of three and kelvin given as dimensional product dim Q = L**$a} M**$b} T**$g} I**$d} $TH**$e} N**$z} J**$i} |  | Additional information may be found in: INTERNATIONAL BUREAU OF WEIGHTS AND MEASURES (BIPM). The International System of Units (SI). 8th ed. Sèvres: BIPM, Organisation intergouvernementale de la convention du mètre, 2006. |  |  | kg⁻¹ s³ K | kg⁻¹ s³ K | <math xmlns="http://www.w3.org/1998/Math/MathML" display="block"><!-- UAD664 --> <mrow><msup><mi mathvariant="normal">kg</mi><mn>-1</mn></msup><mo>&#xB7;</mo><msup><mrow><mi mathvariant="normal">s</mi></mrow> <mn>3</mn></msup><mo>&#xB7;</mo><mrow><mi mathvariant="normal">K</mi></mrow></mrow></math> | [6 empty] | Standard | [20 empty] | C00041
| 0112/2///62720#UAD665 | 1 | 2 |  | 2014-02-11 | 2015-05-05 | m⁻² kg⁻¹ s³ K |  | m⁻² kg⁻¹ s³ K | product of SI base units metre to the power of minus two, kilogram to the power of minus one, second to the power of three and kelvin given as dimensional product dim Q = L**$a} M**$b} T**$g} I**$d} $TH**$e} N**$z} J**$i} |  | Additional information may be found in: INTERNATIONAL BUREAU OF WEIGHTS AND MEASURES (BIPM). The International System of Units (SI). 8th ed. Sèvres: BIPM, Organisation intergouvernementale de la convention du mètre, 2006. |  |  | m⁻² kg⁻¹ s³ K | m⁻² kg⁻¹ s³ K | <math xmlns="http://www.w3.org/1998/Math/MathML" display="block"><!-- UAD665 --> <mrow><msup><mi mathvariant="normal">m</mi><mn>-2</mn> </msup><mo>&#xB7;</mo><msup><mrow><mi mathvariant="normal">kg</mi></mrow> <mn>-1</mn> </msup><mo>&#xB7;</mo><msup><mi mathvariant="normal">s</mi><mn>3</mn></msup><mo>&#xB7;</mo><mi mathvariant="normal">K</mi></mrow></math> | [6 empty] | Standard | [20 empty] | C00041
| 0112/2///62720#UAD666 | 1 | 2 |  | 2014-02-11 | 2015-05-05 | m⁻¹ kg⁻¹ s³ K |  | m⁻¹ kg⁻¹ s³ K | product of SI base units metre to the power of minus one, kilogram to the power of minus one, second to the power of three and kelvin given as dimensional product dim Q = L**$a} M**$b} T**$g} I**$d} $TH**$e} N**$z} J**$i} |  | Additional information may be found in: INTERNATIONAL BUREAU OF WEIGHTS AND MEASURES (BIPM). The International System of Units (SI). 8th ed. Sèvres: BIPM, Organisation intergouvernementale de la convention du mètre, 2006. |  |  | m⁻¹ kg⁻¹ s³ K | m⁻¹ kg⁻¹ s³ K | <math xmlns="http://www.w3.org/1998/Math/MathML" display="block"><!-- UAD666 --> <mrow><msup><mi mathvariant="normal">m</mi><mn>-1</mn> </msup><mo>&#xB7;</mo><msup><mrow><mi mathvariant="normal">kg</mi></mrow> <mn>-1</mn> </msup><mo>&#xB7;</mo><msup><mi mathvariant="normal">s</mi><mn>3</mn></msup><mo>&#xB7;</mo><mi mathvariant="normal">K</mi></mrow></math> | [6 empty] | Standard | [20 empty] | C00041
| 0112/2///62720#UAD667 | 1 | 2 |  | 2014-02-11 | 2015-05-05 | kg s⁻³ K⁻¹ |  | kg s⁻³ K⁻¹ | product of SI base units kilogram, second to the power of minus three, and kelvin to the power of minus one given as dimensional product dim Q = L**$a} M**$b} T**$g} I**$d} $TH**$e} N**$z} J**$i} |  | Additional information may be found in: INTERNATIONAL BUREAU OF WEIGHTS AND MEASURES (BIPM). The International System of Units (SI). 8th ed. Sèvres: BIPM, Organisation intergouvernementale de la convention du mètre, 2006. |  |  | kg s⁻³ K⁻¹ | kg s⁻³ K⁻¹ | <math xmlns="http://www.w3.org/1998/Math/MathML" display="block"><!-- UAD667 --> <mrow><mi mathvariant="normal">kg</mi><mo>&#xB7;</mo><msup><mi mathvariant="normal">s</mi><mn>-3</mn></msup><mo>&#xB7;</mo><msup><mi mathvariant="normal">K</mi><mn>-1</mn></msup></mrow></math> | [6 empty] | Standard | [20 empty] | C00041
| 0112/2///62720#UAD670 | 1 | 2 |  | 2014-02-11 | 2015-05-05 | m² kg s⁻² rad⁻¹ |  | m² kg s⁻² rad⁻¹ | product of SI base units metre to the power of two, kilogram, second to the power of minus two, and supplementary unit radian to the power of minus one given as dimensional product dim Q = L**$a} M**$b} T**$g} I**$d} $TH**$e} N**$z} J**$i} |  | Additional information may be found in: INTERNATIONAL BUREAU OF WEIGHTS AND MEASURES (BIPM). The International System of Units (SI). 8th ed. Sèvres: BIPM, Organisation intergouvernementale de la convention du mètre, 2006. |  |  | m² kg s⁻² rad⁻¹ | m² kg s⁻² rad⁻¹ | <math xmlns="http://www.w3.org/1998/Math/MathML" display="block"><!-- UAD670 --> <mrow><msup><mi mathvariant="normal">m</mi><mn>2</mn></msup><mo>&#xB7;</mo><mrow><mi mathvariant="normal">kg</mi></mrow><mo>&#xB7;</mo><msup><mi mathvariant="normal">s</mi><mn>-2</mn></msup><mo>&#xB7;</mo><msup><mi mathvariant="normal">rad</mi><mn>-1</mn></msup></mrow></math> | [6 empty] | Standard | [20 empty] | C00041
| 0112/2///62720#UAD672 | 1 | 2 |  | 2014-02-11 | 2015-05-05 | m⁴ s⁻² |  | m⁴ s⁻² | product of SI base units metre to the power of four and second to the power of minus two given as dimensional product dim Q = L**$a} M**$b} T**$g} I**$d} $TH**$e} N**$z} J**$i} |  | Additional information may be found in: INTERNATIONAL BUREAU OF WEIGHTS AND MEASURES (BIPM). The International System of Units (SI). 8th ed. Sèvres: BIPM, Organisation intergouvernementale de la convention du mètre, 2006. |  |  | m⁴ s⁻² | m⁴ s⁻² | <math xmlns="http://www.w3.org/1998/Math/MathML" display="block"><!-- UAD672 --> <mrow><msup><mi mathvariant="normal">m</mi><mn>4</mn></msup><mo>&#xB7;</mo><msup><mi mathvariant="normal">s</mi><mn>-2</mn></msup></mrow></math> | [6 empty] | Standard | [20 empty] | C00041
| 0112/2///62720#UAD673 | 1 | 3 |  | 2014-02-11 | 2015-05-05 | one |  | 1 | number of countable items |  |  |  |  | one, piece or unit | one, piece or unit | <math xmlns="http://www.w3.org/1998/Math/MathML" display="block"><!-- UAD673 --> <mrow><mn>1</mn></mrow></math> | [6 empty] | Standard | [20 empty] | C00041
| 0112/2///62720#UAD674 | 1 | 2 |  | 2014-02-11 | 2015-05-05 | m kg |  | m kg | product of SI base units metre and kilogram given as dimensional product dim Q = L**$a} M**$b} T**$g} I**$d} $TH**$e} N**$z} J**$i} |  | Additional information may be found in: INTERNATIONAL BUREAU OF WEIGHTS AND MEASURES (BIPM). The International System of Units (SI). 8th ed. Sèvres: BIPM, Organisation intergouvernementale de la convention du mètre, 2006. |  |  | m kg | m kg | <math xmlns="http://www.w3.org/1998/Math/MathML" display="block"><!-- UAD674 --> <mrow><mi mathvariant="normal">m</mi><mo>&#xB7;</mo><mrow><mi mathvariant="normal">kg</mi></mrow></mrow></math> | [6 empty] | Standard | [20 empty] | C00041
| 0112/2///62720#UAD676 | 1 | 2 |  | 2014-02-11 | 2015-05-05 | m⁻² s² |  | m⁻² s² | product of SI base units metre to the power of minus two and second to the power of two given as dimensional product dim Q = L**$a} M**$b} T**$g} I**$d} $TH**$e} N**$z} J**$i} |  | Additional information may be found in: INTERNATIONAL BUREAU OF WEIGHTS AND MEASURES (BIPM). The International System of Units (SI). 8th ed. Sèvres: BIPM, Organisation intergouvernementale de la convention du mètre, 2006. |  |  | m⁻² s² | m⁻² s² | <math xmlns="http://www.w3.org/1998/Math/MathML" display="block"><!-- UAD676 --> <mrow><msup><mi mathvariant="normal">m</mi><mn>-2</mn></msup><mo>&#xB7;</mo><msup><mi mathvariant="normal">s</mi><mn>2</mn></msup></mrow></math> | [6 empty] | Standard | [20 empty] | C00041
| 0112/2///62720#UAD677 | 1 | 2 |  | 2014-02-11 | 2015-05-05 | m⁻¹ kg s⁻¹ K⁻¹ |  | m⁻¹ kg s⁻¹ K⁻¹ | product of SI base units metre to the power of minus one, kilogram, second to the power of minus one, and kelvin to the power of minus one given as dimensional product dim Q = L**$a} M**$b} T**$g} I**$d} $TH**$e} N**$z} J**$i} |  | Additional information may be found in: INTERNATIONAL BUREAU OF WEIGHTS AND MEASURES (BIPM). The International System of Units (SI). 8th ed. Sèvres: BIPM, Organisation intergouvernementale de la convention du mètre, 2006. |  |  | m⁻¹ kg s⁻¹ K⁻¹ | m⁻¹ kg s⁻¹ K⁻¹ | <math xmlns="http://www.w3.org/1998/Math/MathML" display="block"><!-- UAD677 --> <mrow><msup><mi mathvariant="normal">m</mi><mn>-1</mn></msup><mo>&#xB7;</mo><mrow><mi mathvariant="normal">kg</mi></mrow><mo>&#xB7;</mo><msup><mi mathvariant="normal">s</mi><mn>-1</mn></msup><mo>&#xB7;</mo><msup><mi mathvariant="normal">K</mi><mn>-1</mn></msup></mrow></math> | [6 empty] | Standard | [20 empty] | C00041
| 0112/2///62720#UAD678 | 1 | 2 |  | 2014-02-11 | 2015-05-05 | m kg⁻¹ s² A |  | m kg⁻¹ s² A | product of SI base units metre, kilogram to the power of minus one, second to the power of two, and ampere given as dimensional product dim Q = L**$a} M**$b} T**$g} I**$d} $TH**$e} N**$z} J**$i} |  | Additional information may be found in: INTERNATIONAL BUREAU OF WEIGHTS AND MEASURES (BIPM). The International System of Units (SI). 8th ed. Sèvres: BIPM, Organisation intergouvernementale de la convention du mètre, 2006. |  |  | m kg⁻¹ s² A | m kg⁻¹ s² A | <math xmlns="http://www.w3.org/1998/Math/MathML" display="block"><!-- UAD678 --> <mrow><mi mathvariant="normal">m</mi><mo>&#xB7;</mo><msup><mrow><mi mathvariant="normal">kg</mi></mrow><mn>-1</mn></msup><mo>&#xB7;</mo><msup><mi mathvariant="normal">s</mi><mn>2</mn></msup><mo>&#xB7;</mo><mi mathvariant="normal">A</mi></mrow></math> | [6 empty] | Standard | [20 empty] | C00041
| 0112/2///62720#UAD679 | 1 | 2 |  | 2014-02-11 | 2015-05-05 | m³ kg⁻¹ s |  | m³ kg⁻¹ s | product of SI base units metre to the power of three, kilogram to the power of minus one, and second given as dimensional product dim Q = L**$a} M**$b} T**$g} I**$d} $TH**$e} N**$z} J**$i} |  | Additional information may be found in: INTERNATIONAL BUREAU OF WEIGHTS AND MEASURES (BIPM). The International System of Units (SI). 8th ed. Sèvres: BIPM, Organisation intergouvernementale de la convention du mètre, 2006. |  |  | m³ kg⁻¹ s | m³ kg⁻¹ s | <math xmlns="http://www.w3.org/1998/Math/MathML" display="block"><!-- UAD679 --> <mrow><msup><mi mathvariant="normal">m</mi><mn>3</mn></msup><mo>&#xB7;</mo><msup><mrow><mi mathvariant="normal">kg</mi></mrow> <mn>-1</mn></msup><mo>&#xB7;</mo><mrow><mi mathvariant="normal">s</mi></mrow></mrow></math> | [6 empty] | Standard | [20 empty] | C00041
| 0112/2///62720#UAD680 | 1 | 2 |  | 2014-02-11 | 2015-05-05 | m² s⁻¹ K⁻¹ |  | m² s⁻¹ K⁻¹ | product of SI base units metre to the power of two, second to the power of minus one, and kelvin to the power of minus one given as dimensional product dim Q = L**$a} M**$b} T**$g} I**$d} $TH**$e} N**$z} J**$i} |  | Additional information may be found in: INTERNATIONAL BUREAU OF WEIGHTS AND MEASURES (BIPM). The International System of Units (SI). 8th ed. Sèvres: BIPM, Organisation intergouvernementale de la convention du mètre, 2006. |  |  | m² s⁻¹ K⁻¹ | m² s⁻¹ K⁻¹ | <math xmlns="http://www.w3.org/1998/Math/MathML" display="block"><!-- UAD680 --> <mrow><msup><mi mathvariant="normal">m</mi><mn>2</mn></msup><mo>&#xB7;</mo><msup><mi mathvariant="normal">s</mi><mn>-1</mn></msup><mo>&#xB7;</mo><msup><mi mathvariant="normal">K</mi><mn>-1</mn></msup></mrow></math> | [6 empty] | Standard | [20 empty] | C00041
| 0112/2///62720#UAD681 | 1 | 2 |  | 2014-02-11 | 2015-05-05 | m² kg⁻¹ s² |  | m² kg⁻¹ s² | product of SI base units metre to the power of two, kilogram to the power of minus one, and second to the power of two given as dimensional product dim Q = L**$a} M**$b} T**$g} I**$d} $TH**$e} N**$z} J**$i} |  | Additional information may be found in: INTERNATIONAL BUREAU OF WEIGHTS AND MEASURES (BIPM). The International System of Units (SI). 8th ed. Sèvres: BIPM, Organisation intergouvernementale de la convention du mètre, 2006. |  |  | m² kg⁻¹ s² | m² kg⁻¹ s² | <math xmlns="http://www.w3.org/1998/Math/MathML" display="block"><!-- UAD681 --> <mrow><msup><mi mathvariant="normal">m</mi><mn>2</mn></msup><mo>&#xB7;</mo><msup><mi mathvariant="normal">kg</mi><mn>-1</mn></msup><mo>&#xB7;</mo><msup><mi mathvariant="normal">s</mi><mn>2</mn></msup></mrow></math> | [6 empty] | Standard | [20 empty] | C00041
| 0112/2///62720#UAD682 | 1 | 2 |  | 2014-02-11 | 2015-05-05 | m K⁻¹ |  | m K⁻¹ | product of SI base units metre and kelvin to the power of minus one given as dimensional product dim Q = L**$a} M**$b} T**$g} I**$d} $TH**$e} N**$z} J**$i} |  | Additional information may be found in: INTERNATIONAL BUREAU OF WEIGHTS AND MEASURES (BIPM). The International System of Units (SI). 8th ed. Sèvres: BIPM, Organisation intergouvernementale de la convention du mètre, 2006. |  |  | m K⁻¹ | m K⁻¹ | <math xmlns="http://www.w3.org/1998/Math/MathML" display="block"><!-- UAD682 --> <mrow><mi mathvariant="normal">m</mi><mo>&#xB7;</mo><msup><mi mathvariant="normal">K</mi><mn>-1</mn></msup></mrow></math> | [6 empty] | Standard | [20 empty] | C00041
| 0112/2///62720#UAD683 | 1 | 2 |  | 2014-02-11 | 2015-05-05 | m s² |  | m s² | product of SI base units metre and second to the power of two given as dimensional product dim Q = L**$a} M**$b} T**$g} I**$d} $TH**$e} N**$z} J**$i} |  | Additional information may be found in: INTERNATIONAL BUREAU OF WEIGHTS AND MEASURES (BIPM). The International System of Units (SI). 8th ed. Sèvres: BIPM, Organisation intergouvernementale de la convention du mètre, 2006. |  |  | m s² | m s² | <math xmlns="http://www.w3.org/1998/Math/MathML" display="block"><!-- UAD683 --> <mrow><mi mathvariant="normal">m</mi><mo>&#xB7;</mo><msup><mi mathvariant="normal">s</mi><mn>2</mn></msup></mrow></math> | [6 empty] | Standard | [20 empty] | C00041
| 0112/2///62720#UAD684 | 1 | 2 |  | 2014-02-11 | 2015-05-05 | kg K⁻¹ |  | kg K⁻¹ | product of SI base units kilogram and kelvin to the power of minus one given as dimensional product dim Q = L**$a} M**$b} T**$g} I**$d} $TH**$e} N**$z} J**$i} |  | Additional information may be found in: INTERNATIONAL BUREAU OF WEIGHTS AND MEASURES (BIPM). The International System of Units (SI). 8th ed. Sèvres: BIPM, Organisation intergouvernementale de la convention du mètre, 2006. |  |  | kg K⁻¹ | kg K⁻¹ | <math xmlns="http://www.w3.org/1998/Math/MathML" display="block"><!-- UAD684 --> <mrow><mi mathvariant="normal">kg</mi><mo>&#xB7;</mo><msup><mi mathvariant="normal">K</mi><mn>-1</mn></msup></mrow></math> | [6 empty] | Standard | [20 empty] | C00041
| 0112/2///62720#UAD685 | 1 | 2 |  | 2014-02-11 | 2015-05-05 | m⁻³ kg K⁻¹ |  | m⁻³ kg K⁻¹ | product of SI base units metre to the power of minus three, kilogram, and kelvin to the power of minus one given as dimensional product dim Q = L**$a} M**$b} T**$g} I**$d} $TH**$e} N**$z} J**$i} |  | Additional information may be found in: INTERNATIONAL BUREAU OF WEIGHTS AND MEASURES (BIPM). The International System of Units (SI). 8th ed. Sèvres: BIPM, Organisation intergouvernementale de la convention du mètre, 2006. |  |  | m⁻³ kg K⁻¹ | m⁻³ kg K⁻¹ | <math xmlns="http://www.w3.org/1998/Math/MathML" display="block"><!-- UAD685 --> <mrow><msup><mi mathvariant="normal">m</mi><mn>-3</mn></msup><mo>&#xB7;</mo><mi mathvariant="normal">kg</mi><mo>&#xB7;</mo><msup><mi mathvariant="normal">K</mi><mn>-1</mn></msup></mrow></math> | [6 empty] | Standard | [20 empty] | C00041
| 0112/2///62720#UAD686 | 1 | 2 |  | 2014-02-11 | 2015-05-05 | m s |  | m s | product of SI base units metre and second to the power of minus one given as dimensional product dim Q = L**$a} M**$b} T**$g} I**$d} $TH**$e} N**$z} J**$i} |  | Additional information may be found in: INTERNATIONAL BUREAU OF WEIGHTS AND MEASURES (BIPM). The International System of Units (SI). 8th ed. Sèvres: BIPM, Organisation intergouvernementale de la convention du mètre, 2006. |  |  | m s | m s | <math xmlns="http://www.w3.org/1998/Math/MathML" display="block"><!-- UAD686 --> <mrow><mi mathvariant="normal">m</mi><mo>&#xB7;</mo> <mi mathvariant="normal">s</mi></mrow></math> | [6 empty] | Standard | [20 empty] | C00041
| 0112/2///62720#UAD687 | 1 | 2 |  | 2014-02-11 | 2015-05-05 | kg s⁻¹ K⁻¹ |  | kg s⁻¹ K⁻¹ | product of SI base units kilogram, second to the power of minus one, and kelvin to the power of minus one given as dimensional product dim Q = L**$a} M**$b} T**$g} I**$d} $TH**$e} N**$z} J**$i} |  | Additional information may be found in: INTERNATIONAL BUREAU OF WEIGHTS AND MEASURES (BIPM). The International System of Units (SI). 8th ed. Sèvres: BIPM, Organisation intergouvernementale de la convention du mètre, 2006. |  |  | kg s⁻¹ K⁻¹ | kg s⁻¹ K⁻¹ | <math xmlns="http://www.w3.org/1998/Math/MathML" display="block"><!-- UAD687 --> <mrow><mrow><mi mathvariant="normal">kg</mi></mrow><mo>&#xB7;</mo><msup><mi mathvariant="normal">s</mi><mn>-1</mn></msup><mo>&#xB7;</mo><msup><mi mathvariant="normal">K</mi><mn>-1</mn> </msup></mrow></math> | [6 empty] | Standard | [20 empty] | C00041
| 0112/2///62720#UAD688 | 1 | 2 |  | 2014-02-11 | 2015-05-05 | m kg⁻² s² mol |  | m kg⁻² s² mol | product of SI base units metre, kilogram to the power of minus two, second to the power of two, and mole given as dimensional product dim Q = L**$a} M**$b} T**$g} I**$d} $TH**$e} N**$z} J**$i} |  | Additional information may be found in: INTERNATIONAL BUREAU OF WEIGHTS AND MEASURES (BIPM). The International System of Units (SI). 8th ed. Sèvres: BIPM, Organisation intergouvernementale de la convention du mètre, 2006. |  |  | m kg⁻² s² mol | m kg⁻² s² mol | <math xmlns="http://www.w3.org/1998/Math/MathML" display="block"><!-- UAD688 --> <mrow><mi mathvariant="normal">m</mi><mo>&#xB7;</mo><msup><mrow><mi mathvariant="normal">kg</mi></mrow><mn>-2</mn></msup><mo>&#xB7;</mo><msup><mi mathvariant="normal">s</mi><mn>2</mn></msup><mo>&#xB7;</mo> <mrow><mi mathvariant="normal">mol</mi></mrow></mrow></math> | [6 empty] | Standard | [20 empty] | C00041
| 0112/2///62720#UAD689 | 1 | 2 |  | 2014-02-11 | 2015-05-05 | kg⁻¹ K⁻¹ mol |  | kg⁻¹ K⁻¹ mol | product of SI base units kilogram to the power of minus one, kelvin to the power of minus one, and mole given as dimensional product dim Q = L**$a} M**$b} T**$g} I**$d} $TH**$e} N**$z} J**$i} |  | Additional information may be found in: INTERNATIONAL BUREAU OF WEIGHTS AND MEASURES (BIPM). The International System of Units (SI). 8th ed. Sèvres: BIPM, Organisation intergouvernementale de la convention du mètre, 2006. |  |  | kg⁻¹ K⁻¹ mol | kg⁻¹ K⁻¹ mol | <math xmlns="http://www.w3.org/1998/Math/MathML" display="block"><!-- UAD689 --> <mrow><msup><mi mathvariant="normal">kg</mi><mn>-1</mn></msup><mo>&#xB7;</mo><msup><mrow><mi mathvariant="normal">K</mi></mrow> <mn>-1</mn></msup><mo>&#xB7;</mo><mrow><mi mathvariant="normal">mol</mi></mrow></mrow></math> | [6 empty] | Standard | [20 empty] | C00041
| 0112/2///62720#UAD690 | 1 | 2 |  | 2014-02-11 | 2015-05-05 | m⁻² kg⁻¹ s² mol |  | m⁻² kg⁻¹ s² mol | product of SI base units metre to the power of minus two, kilogram to the power of minus one, second to the power of two, and mole given as dimensional product dim Q = L**$a} M**$b} T**$g} I**$d} $TH**$e} N**$z} J**$i} |  | Additional information may be found in: INTERNATIONAL BUREAU OF WEIGHTS AND MEASURES (BIPM). The International System of Units (SI). 8th ed. Sèvres: BIPM, Organisation intergouvernementale de la convention du mètre, 2006. |  |  | m⁻² kg⁻¹ s² mol | m⁻² kg⁻¹ s² mol | <math xmlns="http://www.w3.org/1998/Math/MathML" display="block"><!-- UAD690 --> <mrow><msup> <mi mathvariant="normal">m</mi><mn>-2</mn></msup><mo>&#xB7;</mo><msup><mrow><mi mathvariant="normal">kg</mi></mrow><mn>-1</mn></msup><mo>&#xB7;</mo><msup><mi mathvariant="normal">s</mi><mn>2</mn></msup><mo>&#xB7;</mo><mrow><mi mathvariant="normal">mol</mi> </mrow></mrow></math> | [6 empty] | Standard | [20 empty] | C00041
| 0112/2///62720#UAD691 | 1 | 2 |  | 2014-02-11 | 2015-05-05 | m⁻³ K⁻¹ mol |  | m⁻³ K⁻¹ mol | product of SI base units metre to the power of minus three, kelvin to the power of minus one, and mole given as dimensional product dim Q = L**$a} M**$b} T**$g} I**$d} $TH**$e} N**$z} J**$i} |  | Additional information may be found in: INTERNATIONAL BUREAU OF WEIGHTS AND MEASURES (BIPM). The International System of Units (SI). 8th ed. Sèvres: BIPM, Organisation intergouvernementale de la convention du mètre, 2006. |  |  | m⁻³ K⁻¹ mol | m⁻³ K⁻¹ mol | <math xmlns="http://www.w3.org/1998/Math/MathML" display="block"><!-- UAD691 --> <mrow><msup><mi mathvariant="normal">m</mi><mn>-3</mn></msup><mo>&#xB7;</mo><msup><mrow><mi mathvariant="normal">K</mi></mrow> <mn>-1</mn></msup><mo>&#xB7;</mo><mrow><mi mathvariant="normal">mol</mi></mrow></mrow></math> | [6 empty] | Standard | [20 empty] | C00041
| 0112/2///62720#UAD692 | 1 | 2 |  | 2014-02-11 | 2015-05-05 | (m⁻¹kg s⁻²) (m⁻¹kg s⁻²)⁻¹ |  | (kg m⁻¹ s⁻²) (kg m⁻¹ s⁻²)⁻¹ | ratio of two products of SI base units metre to the power of minus one, kilogram, and second to the power of minus two given as dimensional products dim Q = L**$a} M**$b} T**$g} I**$d} $TH**$e} N**$z} J**$i} |  | Additional information may be found in: INTERNATIONAL BUREAU OF WEIGHTS AND MEASURES (BIPM). The International System of Units (SI). 8th ed. Sèvres: BIPM, Organisation intergouvernementale de la convention du mètre, 2006. |  |  | (kg m⁻¹ s⁻²) (kg m⁻¹ s⁻²)⁻¹ | (kg m⁻¹ s⁻²) (kg m⁻¹ s⁻²)⁻¹ | <math xmlns="http://www.w3.org/1998/Math/MathML" display="block"><!-- UAD692 --> <mrow><mfenced><mrow><mrow><mi mathvariant="normal">kg</mi></mrow><mo>&#xB7;</mo><msup><mi mathvariant="normal">m</mi><mn>-1</mn></msup><mo>&#xB7;</mo><msup><mi mathvariant="normal">s</mi><mn>-2</mn> </msup></mrow></mfenced><msup><mfenced><mrow><mrow><mi mathvariant="normal">kg</mi></mrow><mo>&#xB7;</mo><msup><mi mathvariant="normal">m</mi><mn>-1</mn></msup><mo>&#xB7;</mo><msup><mi mathvariant="normal">s</mi><mn>-2</mn></msup></mrow> </mfenced><mn>-1</mn></msup></mrow></math> | [6 empty] | Standard | [20 empty] | C00041
| 0112/2///62720#UAD693 | 1 | 2 |  | 2014-02-11 | 2015-05-05 | m kg⁻¹ s² K |  | m kg⁻¹ s² K | product of SI base units metre, kilogram to the power of minus one, second to the power of two, and kelvin given as dimensional product dim Q = L**$a} M**$b} T**$g} I**$d} $TH**$e} N**$z} J**$i} |  | Additional information may be found in: INTERNATIONAL BUREAU OF WEIGHTS AND MEASURES (BIPM). The International System of Units (SI). 8th ed. Sèvres: BIPM, Organisation intergouvernementale de la convention du mètre, 2006. |  |  | m kg⁻¹ s² K | m kg⁻¹ s² K | <math xmlns="http://www.w3.org/1998/Math/MathML" display="block"><!-- UAD693 --> <mrow><mi mathvariant="normal">m</mi><mo>&#xB7;</mo><msup><mrow><mi mathvariant="normal">kg</mi></mrow><mn>-1</mn></msup><mo>&#xB7;</mo><msup><mi mathvariant="normal">s</mi><mn>2</mn></msup><mo>&#xB7;</mo> <mrow><mi mathvariant="normal">K</mi></mrow></mrow></math> | [6 empty] | Standard | [20 empty] | C00041
| 0112/2///62720#UAD694 | 1 | 2 |  | 2014-02-11 | 2015-05-05 | K K⁻¹ |  | K K⁻¹ | ratio of the SI base units kelvin |  | Additional information may be found in: INTERNATIONAL BUREAU OF WEIGHTS AND MEASURES (BIPM). The International System of Units (SI). 8th ed. Sèvres: BIPM, Organisation intergouvernementale de la convention du mètre, 2006. |  |  | K K⁻¹ | K K⁻¹ | <math xmlns="http://www.w3.org/1998/Math/MathML" display="block"><!-- UAD694 --> <mrow><mi mathvariant="normal">K</mi><mo>&#xB7;</mo><msup><mi mathvariant="normal">K</mi><mn>-1</mn></msup></mrow></math> | [6 empty] | Standard | [20 empty] | C00041
| 0112/2///62720#UAD695 | 1 | 2 |  | 2014-02-11 | 2015-05-05 | m² kg⁻¹ s |  | m² kg⁻¹ s | product of SI base units metre to the power of two, kilogram to the power of minus one, second to the power of two, and kelvin given as dimensional product dim Q = L**$a} M**$b} T**$g} I**$d} $TH**$e} N**$z} J**$i} |  | Additional information may be found in: INTERNATIONAL BUREAU OF WEIGHTS AND MEASURES (BIPM). The International System of Units (SI). 8th ed. Sèvres: BIPM, Organisation intergouvernementale de la convention du mètre, 2006. |  |  | m² kg⁻¹ s | m² kg⁻¹ s | <math xmlns="http://www.w3.org/1998/Math/MathML" display="block"><!-- UAD695 --> <mrow><msup><mi mathvariant="normal">m</mi><mn>2</mn></msup><mo>&#xB7;</mo><msup><mrow><mi mathvariant="normal">kg</mi></mrow> <mn>-1</mn></msup><mo>&#xB7;</mo><mrow><mi mathvariant="normal">s</mi></mrow></mrow></math> | [6 empty] | Standard | [20 empty] | C00041
| 0112/2///62720#UAD696 | 1 | 2 |  | 2014-02-11 | 2015-05-05 | m s⁻¹ K⁻¹ |  | m s⁻¹ K⁻¹ | product of SI base units metre, second to the power of minus one, and kelvin to the power of minus one given as dimensional product dim Q = L**$a} M**$b} T**$g} I**$d} $TH**$e} N**$z} J**$i} |  | Additional information may be found in: INTERNATIONAL BUREAU OF WEIGHTS AND MEASURES (BIPM). The International System of Units (SI). 8th ed. Sèvres: BIPM, Organisation intergouvernementale de la convention du mètre, 2006. |  |  | m s⁻¹ K⁻¹ | m s⁻¹ K⁻¹ | <math xmlns="http://www.w3.org/1998/Math/MathML" display="block"><!-- UAD696 --> <mrow><mi mathvariant="normal">m</mi><mo>&#xB7;</mo><msup><mi mathvariant="normal">s</mi><mn>-1</mn></msup><mo>&#xB7;</mo><msup><mi mathvariant="normal">K</mi><mn>-1</mn></msup></mrow></math> | [6 empty] | Standard | [20 empty] | C00041
| 0112/2///62720#UAD698 | 1 | 2 |  | 2014-02-11 | 2015-05-05 | m⁴ kg⁻¹ s² |  | m⁴ kg⁻¹ s² | product of SI base units metre to the power of four, kilogram to the power of minus one, and second to the power of two given as dimensional product dim Q = L**$a} M**$b} T**$g} I**$d} $TH**$e} N**$z} J**$i} |  | Additional information may be found in: INTERNATIONAL BUREAU OF WEIGHTS AND MEASURES (BIPM). The International System of Units (SI). 8th ed. Sèvres: BIPM, Organisation intergouvernementale de la convention du mètre, 2006. |  |  | m⁴ kg⁻¹ s² | m⁴ kg⁻¹ s² | <math xmlns="http://www.w3.org/1998/Math/MathML" display="block"><!-- UAD698 --> <mrow><msup><mi mathvariant="normal">m</mi><mn>4</mn></msup><mo>&#xB7;</mo><msup><mi mathvariant="normal">kg</mi><mn>-1</mn></msup><mo>&#xB7;</mo><msup><mi mathvariant="normal">s</mi><mn>2</mn></msup></mrow></math> | [6 empty] | Standard | [20 empty] | C00041
| 0112/2///62720#UAD699 | 1 | 2 |  | 2014-02-11 | 2015-05-05 | m³ K⁻¹ |  | m³ K⁻¹ | product of SI base units metre to the power of three and kelvin to the power of minus one given as dimensional product dim Q = L**$a} M**$b} T**$g} I**$d} $TH**$e} N**$z} J**$i} |  | Additional information may be found in: INTERNATIONAL BUREAU OF WEIGHTS AND MEASURES (BIPM). The International System of Units (SI). 8th ed. Sèvres: BIPM, Organisation intergouvernementale de la convention du mètre, 2006. |  |  | m³ K⁻¹ | m³ K⁻¹ | <math xmlns="http://www.w3.org/1998/Math/MathML" display="block"><!-- UAD699 --> <mrow><msup><mi mathvariant="normal">m</mi><mn>3</mn></msup><mo>&#xB7;</mo><msup><mi mathvariant="normal">K</mi><mn>-1</mn></msup></mrow></math> | [6 empty] | Standard | [20 empty] | C00041
| 0112/2///62720#UAD700 | 1 | 2 |  | 2014-02-11 | 2015-05-05 | m⁴ kg⁻¹ s |  | m⁴ kg⁻¹ s | product of SI base units metre to the power of four, kilogram to the power of minus one, and second given as dimensional product dim Q = L**$a} M**$b} T**$g} I**$d} $TH**$e} N**$z} J**$i} |  | Additional information may be found in: INTERNATIONAL BUREAU OF WEIGHTS AND MEASURES (BIPM). The International System of Units (SI). 8th ed. Sèvres: BIPM, Organisation intergouvernementale de la convention du mètre, 2006. |  |  | m⁴ kg⁻¹ s | m⁴ kg⁻¹ s | <math xmlns="http://www.w3.org/1998/Math/MathML" display="block"><!-- UAD700 --> <mrow><msup><mi mathvariant="normal">m</mi><mn>4</mn></msup><mo>&#xB7;</mo><msup><mrow><mi mathvariant="normal">kg</mi></mrow> <mn>-1</mn></msup><mo>&#xB7;</mo><mrow><mi mathvariant="normal">s</mi></mrow></mrow></math> | [6 empty] | Standard | [20 empty] | C00041
| 0112/2///62720#UAD701 | 1 | 2 |  | 2014-02-11 | 2015-05-05 | m³ s⁻¹ K⁻¹ |  | m³ s⁻¹ K⁻¹ | product of SI base units metre to the power of three, second to the power of minus one, and kelvin to the power of minus one given as dimensional product dim Q = L**$a} M**$b} T**$g} I**$d} $TH**$e} N**$z} J**$i} |  | Additional information may be found in: INTERNATIONAL BUREAU OF WEIGHTS AND MEASURES (BIPM). The International System of Units (SI). 8th ed. Sèvres: BIPM, Organisation intergouvernementale de la convention du mètre, 2006. |  |  | m³ s⁻¹ K⁻¹ | m³ s⁻¹ K⁻¹ | <math xmlns="http://www.w3.org/1998/Math/MathML" display="block"><!-- UAD701 --> <mrow><msup><mi mathvariant="normal">m</mi><mn>3</mn></msup><mo>&#xB7;</mo><msup><mi mathvariant="normal">s</mi><mn>-1</mn></msup><mo>&#xB7;</mo><msup><mi mathvariant="normal">K</mi><mn>-1</mn></msup></mrow></math> | [6 empty] | Standard | [20 empty] | C00041
| 0112/2///62720#UAD703 | 1 | 2 |  | 2014-02-11 | 2015-05-05 | m² kg s⁻³ A⁻¹ |  | m² kg s⁻³ A⁻¹ | product of SI base units metre to the power of two, kilogram, second to the power of minus three, and ampere to the power of minus one given as dimensional product dim Q = L**$a} M**$b} T**$g} I**$d} $TH**$e} N**$z} J**$i} |  | Additional information may be found in: INTERNATIONAL BUREAU OF WEIGHTS AND MEASURES (BIPM). The International System of Units (SI). 8th ed. Sèvres: BIPM, Organisation intergouvernementale de la convention du mètre, 2006. |  |  | m² kg s⁻³ A⁻¹ | m² kg s⁻³ A⁻¹ | <math xmlns="http://www.w3.org/1998/Math/MathML" display="block"> <!-- UAD703 --> <mrow><msup><mi mathvariant="normal">m</mi><mn>2</mn></msup><mi mathvariant="normal">kg</mi> <msup><mi mathvariant="normal">s</mi><mrow><mn>-3</mn></mrow></msup><msup><mi mathvariant="normal">A</mi><mn>-1</mn></msup></mrow></math> | [6 empty] | Standard | [20 empty] | C00041
| 0112/2///62720#UAD705 | 1 | 2 |  | 2014-02-11 | 2015-05-05 | m³ s⁻¹ |  | m³ s⁻¹ | product of SI base units metre to the power of two and second to the power of minus one given as dimensional product dim Q = L**$a} M**$b} T**$g} I**$d} $TH**$e} N**$z} J**$i} |  | Additional information may be found in: INTERNATIONAL BUREAU OF WEIGHTS AND MEASURES (BIPM). The International System of Units (SI). 8th ed. Sèvres: BIPM, Organisation intergouvernementale de la convention du mètre, 2006. |  |  | m³ s⁻¹ | m³ s⁻¹ | <math xmlns="http://www.w3.org/1998/Math/MathML" display="block"><!-- UAD705 --> <mrow><msup><mi mathvariant="normal">m</mi><mn>3</mn></msup><mo>&#xB7;</mo><msup><mi mathvariant="normal">s</mi><mn>-1</mn></msup></mrow></math> | [6 empty] | Standard | [20 empty] | C00041
| 0112/2///62720#UAD706 | 1 | 2 |  | 2014-02-11 | 2015-05-05 | m³ m⁻³ |  | m³ m⁻³ | ratio of the SI base units metre to the power of three |  | Additional information may be found in: INTERNATIONAL BUREAU OF WEIGHTS AND MEASURES (BIPM). The International System of Units (SI). 8th ed. Sèvres: BIPM, Organisation intergouvernementale de la convention du mètre, 2006. |  |  | m³ m⁻³ | m³ m⁻³ | <math xmlns="http://www.w3.org/1998/Math/MathML" display="block"><!-- UAD706 --> <mrow><msup><mi mathvariant="normal">m</mi><mn>3</mn></msup><mo>&#xB7;</mo><msup><mi mathvariant="normal">m</mi><mn>-3</mn></msup></mrow></math> | [6 empty] | Standard | [20 empty] | C00041
| 0112/2///62720#UAD707 | 1 | 2 |  | 2014-02-11 | 2015-05-05 | m⁻³ s A |  | m⁻³ s A | product of SI base units metre to the power of minus three, second and ampere given as dimensional product dim Q = L**$a} M**$b} T**$g} I**$d} $TH**$e} N**$z} J**$i} |  | Additional information may be found in: INTERNATIONAL BUREAU OF WEIGHTS AND MEASURES (BIPM). The International System of Units (SI). 8th ed. Sèvres: BIPM, Organisation intergouvernementale de la convention du mètre, 2006. |  |  | m⁻³ s A | m⁻³ s A | <math xmlns="http://www.w3.org/1998/Math/MathML" display="block"><!-- UAD707 --> <mrow><msup><mi mathvariant="normal">m</mi><mn>-3</mn></msup><mo>&#xB7;</mo><mi mathvariant="normal">s</mi><mo>&#xB7;</mo><mi mathvariant="normal">A</mi></mrow></math> | [6 empty] | Standard | [20 empty] | C00041
| 0112/2///62720#UAD708 | 1 | 2 |  | 2014-02-11 | 2015-05-05 | m⁻¹ kg s⁻³ |  | m⁻¹ kg s⁻³ | product of SI base units metre to the power of minus one, kilogram, and second to the power of minus three given as dimensional product dim Q = L**$a} M**$b} T**$g} I**$d} $TH**$e} N**$z} J**$i} |  | Additional information may be found in: INTERNATIONAL BUREAU OF WEIGHTS AND MEASURES (BIPM). The International System of Units (SI). 8th ed. Sèvres: BIPM, Organisation intergouvernementale de la convention du mètre, 2006. |  |  | m⁻¹ kg s⁻³ | m⁻¹ kg s⁻³ | <math xmlns="http://www.w3.org/1998/Math/MathML" display="block"><!-- UAD708 --> <mrow><msup><mi mathvariant="normal">m</mi><mn>-1</mn></msup><mo>&#xB7;</mo><mi mathvariant="normal">kg</mi><mo>&#xB7;</mo><msup><mi mathvariant="normal">s</mi><mn>-3</mn></msup></mrow></math> | [6 empty] | Standard | [20 empty] | C00041
| 0112/2///62720#UAD709 | 1 | 2 |  | 2014-02-11 | 2015-05-05 | m⁻¹ s |  | m⁻¹ s | product of SI base units metre to the power of minus one, kilogram, and second given as dimensional product dim Q = L**$a} M**$b} T**$g} I**$d} $TH**$e} N**$z} J**$i} |  | Additional information may be found in: INTERNATIONAL BUREAU OF WEIGHTS AND MEASURES (BIPM). The International System of Units (SI). 8th ed. Sèvres: BIPM, Organisation intergouvernementale de la convention du mètre, 2006. |  |  | m⁻¹ s | m⁻¹ s | <math xmlns="http://www.w3.org/1998/Math/MathML" display="block"><!-- UAD709 --> <mrow><msup><mi mathvariant="normal">m</mi><mn>-1</mn></msup><mo>&#xB7;</mo><mi mathvariant="normal">s</mi></mrow></math> | [6 empty] | Standard | [20 empty] | C00041
| 0112/2///62720#UAD712 | 1 | 2 |  | 2014-02-11 | 2015-05-05 | m kg⁻¹ s |  | m kg⁻¹ s | product of SI base units metre, kilogram to the power of minus one, and second given as dimensional product dim Q = L**$a} M**$b} T**$g} I**$d} $TH**$e} N**$z} J**$i} |  | Additional information may be found in: INTERNATIONAL BUREAU OF WEIGHTS AND MEASURES (BIPM). The International System of Units (SI). 8th ed. Sèvres: BIPM, Organisation intergouvernementale de la convention du mètre, 2006. |  |  | m kg⁻¹ s | m kg⁻¹ s | <math xmlns="http://www.w3.org/1998/Math/MathML" display="block"><!-- UAD712 --> <mrow><mi mathvariant="normal">m</mi><mo>&#xB7;</mo><msup><mrow><mi mathvariant="normal">kg</mi></mrow><mn>-1</mn></msup><mo>&#xB7;</mo><mi mathvariant="normal">s</mi></mrow></math> | [6 empty] | Standard | [20 empty] | C00041
| 0112/2///62720#UAD716 | 1 | 3 |  | 2014-02-11 | 2017-03-08 | mole |  | mol | SI base unit for amount of substance | INTERNATIONAL BUREAU OF WEIGHTS AND MEASURES (BIPM). The International System of Units (SI). 8th ed. Sèvres: BIPM, Organisation intergouvernementale de la convention du mètre, 2006. |  |  |  | mol | mole | <math xmlns="http://www.w3.org/1998/Math/MathML" display="block"> <!-- UAD716 --> <mrow> <mrow> <mi mathvariant="normal">mol</mi> </mrow> </mrow> </math> | [6 empty] | Standard | [20 empty] | C00041
| 0112/2///62720#UAD717 | 1 | 3 |  | 2014-02-11 | 2017-03-08 | ampere |  | A | SI base unit for electric current | INTERNATIONAL BUREAU OF WEIGHTS AND MEASURES (BIPM). The International System of Units (SI). 8th ed. Sèvres: BIPM, Organisation intergouvernementale de la convention du mètre, 2006. |  |  |  | A | ampere | <math xmlns="http://www.w3.org/1998/Math/MathML" display="block"> <!-- UAD717 --> <mrow> <mrow> <mi mathvariant="normal">A</mi> </mrow> </mrow> </math> | [6 empty] | Standard | [20 empty] | C00041
| 0112/2///62720#UAD718 | 1 | 3 |  | 2014-02-11 | 2017-03-08 | metre |  | m | SI base unit for for length | INTERNATIONAL BUREAU OF WEIGHTS AND MEASURES (BIPM). The International System of Units (SI). 8th ed. Sèvres: BIPM, Organisation intergouvernementale de la convention du mètre, 2006. |  |  |  | m | metre | <math xmlns="http://www.w3.org/1998/Math/MathML" display="block"> <!-- UAD718 --> <mrow> <mrow> <mi mathvariant="normal">m</mi> </mrow> </mrow> </math> | [6 empty] | Standard | [20 empty] | C00041
| 0112/2///62720#UAD719 | 1 | 3 |  | 2014-02-11 | 2017-03-08 | candela |  | cd | SI base unit for luminous intensity | INTERNATIONAL BUREAU OF WEIGHTS AND MEASURES (BIPM). The International System of Units (SI). 8th ed. Sèvres: BIPM, Organisation intergouvernementale de la convention du mètre, 2006. |  |  |  | cd | candela | <math xmlns="http://www.w3.org/1998/Math/MathML" display="block"> <!-- UAD719 --> <mrow> <mrow> <mi mathvariant="normal">cd</mi> </mrow> </mrow> </math> | [6 empty] | Standard | [20 empty] | C00041
| 0112/2///62720#UAD720 | 1 | 3 |  | 2014-02-11 | 2017-03-08 | kilogram |  | kg | SI base unit for mass | INTERNATIONAL BUREAU OF WEIGHTS AND MEASURES (BIPM). The International System of Units (SI). 8th ed. Sèvres: BIPM, Organisation intergouvernementale de la convention du mètre, 2006. |  |  |  | kg | kilogram | <math xmlns="http://www.w3.org/1998/Math/MathML" display="block"> <!-- UAD720 --> <mrow> <mrow> <mi mathvariant="normal">kg</mi> </mrow> </mrow> </math> | [6 empty] | Standard | [20 empty] | C00041
| 0112/2///62720#UAD721 | 1 | 3 |  | 2014-02-11 | 2017-03-08 | kelvin |  | K | SI base unit for thermodynamic temperature | INTERNATIONAL BUREAU OF WEIGHTS AND MEASURES (BIPM). The International System of Units (SI). 8th ed. Sèvres: BIPM, Organisation intergouvernementale de la convention du mètre, 2006. |  |  |  | K | kelvin | <math xmlns="http://www.w3.org/1998/Math/MathML" display="block"> <!-- UAD721 --> <mrow> <mrow> <mi mathvariant="normal">K</mi> </mrow> </mrow> </math> | [6 empty] | Standard | [20 empty] | C00041
| 0112/2///62720#UAD722 | 1 | 3 |  | 2014-02-11 | 2017-03-08 | second |  | s | SI base unit for time or duration | INTERNATIONAL BUREAU OF WEIGHTS AND MEASURES (BIPM). The International System of Units (SI). 8th ed. Sèvres: BIPM, Organisation intergouvernementale de la convention du mètre, 2006. |  |  |  | s | second | <math xmlns="http://www.w3.org/1998/Math/MathML" display="block"> <!-- UAD722 --> <mrow> <mrow> <mi mathvariant="normal">s</mi> </mrow> </mrow> </math> | [6 empty] | Standard | [20 empty] | C00041
| 0112/2///62720#UAD800 | 1 | 2 |  | 2015-10-22 | 2017-03-08 | ounce minute per power of inch with the exponent 6 |  | oz/in³)/(in³/min | quotient of unit of the mass according to the avoirdupois system of units per power of the unit inch according to the Anglo-American and the Imperial system of units with the exponent 3 and power of unit inch according to the Anglo-American and the Imperial system of units with the exponent 3 per unit for time minute |  |  |  |  | kg m⁻³)/(m³ s⁻¹ | ounce minute per power of inch with the exponent 6 | <math xmlns="http://www.w3.org/1998/Math/MathML" display="block"><!-- UAD800 --><mrow><mfrac><mfenced><mrow><mfrac><mrow><mi mathvariant="normal">oz</mi></mrow><msup><mrow><mi mathvariant="normal">in</mi></mrow><mn>3</mn></msup></mfrac></mrow></mfenced><mfenced><mrow><mfrac><msup><mrow><mi mathvariant="normal">in</mi></mrow><mn>3</mn></msup><mrow><mi mathvariant="normal">min</mi></mrow></mfrac></mrow></mfenced></mfrac></mrow></math> | [6 empty] | Standard | [20 empty] | C00051
| 0112/2///62720#UAD801 | 1 | 2 |  | 2015-10-22 | 2017-03-08 | ounce minute per cubic inch cubic foot |  | oz/in³)/(ft³/min | quotient of unit of the mass according to the avoirdupois system of units per power of the unit inch according to the Anglo-American and the Imperial system of units with the exponent 3 and power of unit foot according to the Anglo-American and the Imperial system of units with the exponent 3 per unit for time minute |  |  |  |  | kg m⁻³)/(m³ s⁻¹ | ounce minute per cubic inch cubic foot | <math xmlns="http://www.w3.org/1998/Math/MathML" display="block"><!-- UAD801 --><mrow><mfrac><mfenced><mrow><mfrac><mrow><mi mathvariant="normal">oz</mi></mrow><msup><mrow><mi mathvariant="normal">in</mi></mrow><mn>3</mn></msup></mfrac></mrow></mfenced><mfenced><mrow><mfrac><msup><mrow><mi mathvariant="normal">ft</mi></mrow><mn>3</mn></msup><mrow><mi mathvariant="normal">min</mi></mrow></mfrac></mrow></mfenced></mfrac></mrow></math> | [6 empty] | Standard | [20 empty] | C00051
| 0112/2///62720#UAD802 | 1 | 2 |  | 2015-10-22 | 2017-03-08 | ounce minute per cubic inch cubic yard |  | oz/in³)/(yd³/min | quotient of unit of the mass according to the avoirdupois system of units per power of the unit inch according to the Anglo-American and the Imperial system of units with the exponent 3 and power of unit yard according to the Anglo-American and the Imperial system of units with the exponent 3 per unit for time minute |  |  |  |  | kg m⁻³)/(m³ s⁻¹ | ounce minute per cubic inch cubic yard | <math xmlns="http://www.w3.org/1998/Math/MathML" display="block"><!-- UAD802 --><mrow><mfrac><mfenced><mrow><mfrac><mrow><mi mathvariant="normal">oz</mi></mrow><msup><mrow><mi mathvariant="normal">in</mi></mrow><mn>3</mn></msup></mfrac></mrow></mfenced><mfenced><mrow><mfrac><msup><mrow><mi mathvariant="normal">yd</mi></mrow><mn>3</mn></msup><mrow><mi mathvariant="normal">min</mi></mrow></mfrac></mrow></mfenced></mfrac></mrow></math> | [6 empty] | Standard | [20 empty] | C00051
| 0112/2///62720#UAD803 | 1 | 2 |  | 2015-10-22 | 2017-03-08 | pound second per cubic foot gallon (US) |  | lb/ft³)/(gal (US)/s | quotient of the unit of the mass avoirdupois pound according to the avoirdupois system of units per power of the unit foot according to the Anglo-American and the Imperial system of units with the exponent 3 and the unit gallon (US) according to the Anglo-American system of units per SI base unit second |  |  |  |  | kg m⁻³)/(m³ s⁻¹ | pound second per cubic foot gallon (US) | <math xmlns="http://www.w3.org/1998/Math/MathML" display="block"><!-- UAD803 --><mrow><mfrac><mfenced><mrow><mfrac><mrow><mi mathvariant="normal">lb</mi></mrow><msup><mrow><mi mathvariant="normal">ft</mi></mrow><mn>3</mn></msup></mfrac></mrow></mfenced><mfenced><mrow><mfrac><mrow><mi mathvariant="normal">gal(US)</mi></mrow><mi mathvariant="normal">s</mi></mfrac></mrow></mfenced></mfrac></mrow></math> | [6 empty] | Standard | [20 empty] | C00051
| 0112/2///62720#UAD804 | 1 | 2 |  | 2015-10-22 | 2017-03-08 | pound second per cubic foot gallon (UK) |  | lb/ft³)/(gal (UK)/s | quotient of the unit of the mass avoirdupois pound according to the avoirdupois system of units per power of the unit foot according to the Anglo-American and the Imperial system of units with the exponent 3 and unit gallon (UK) according to the Imperial system of units per unit SI base unit second |  |  |  |  | kg m⁻³)/(m³ s⁻¹ | pound second per cubic foot gallon (UK) | <math xmlns="http://www.w3.org/1998/Math/MathML" display="block"><!-- UAD804 --><mrow><mfrac><mfenced><mrow><mfrac><mrow><mi mathvariant="normal">lb</mi></mrow><msup><mrow><mi mathvariant="normal">ft</mi></mrow><mn>3</mn></msup></mfrac></mrow></mfenced><mfenced><mrow><mfrac><mrow><mi mathvariant="normal">gal(UK)</mi></mrow><mi mathvariant="normal">s</mi></mfrac></mrow></mfenced></mfrac></mrow></math> | [6 empty] | Standard | [20 empty] | C00051
| 0112/2///62720#UAD805 | 1 | 2 |  | 2015-10-22 | 2017-03-08 | pound second per cubic foot cubic inch |  | lb/ft³)/(in³/s | quotient of the unit of the mass avoirdupois pound according to the avoirdupois system of units per power of the unit foot according to the Anglo-American and the Imperial system of units with the exponent 3 and power of unit inch according to the Anglo-American and the Imperial system of units with the exponent 3 per SI base unit second |  |  |  |  | kg m⁻³)/(m³ s⁻¹ | pound second per cubic foot cubic inch | <math xmlns="http://www.w3.org/1998/Math/MathML" display="block"><!-- UAD805 --><mrow><mfrac><mfenced><mrow><mfrac><mrow><mi mathvariant="normal">lb</mi></mrow><msup><mrow><mi mathvariant="normal">ft</mi></mrow><mn>3</mn></msup></mfrac></mrow></mfenced><mfenced><mrow><mfrac><msup><mrow><mi mathvariant="normal">in</mi></mrow><mn>3</mn></msup><mi mathvariant="normal">s</mi></mfrac></mrow></mfenced></mfrac></mrow></math> | [6 empty] | Standard | [20 empty] | C00051
| 0112/2///62720#UAD806 | 1 | 2 |  | 2015-10-22 | 2017-03-08 | pound second per power of foot with the exponent 6 |  | lb/ft³)/(ft³/s | quotient of the unit of the mass avoirdupois pound according to the avoirdupois system of units per power of the unit foot according to the Anglo-American and the Imperial system of units with the exponent 3 and power of unit foot according to the Anglo-American and the Imperial system of units with the exponent 3 per SI base unit second |  |  |  |  | kg m⁻³)/(m³ s⁻¹ | pound second per power of foot with the exponent 6 | <math xmlns="http://www.w3.org/1998/Math/MathML" display="block"><!-- UAD806 --><mrow><mfrac><mfenced><mrow><mfrac><mrow><mi mathvariant="normal">lb</mi></mrow><msup><mrow><mi mathvariant="normal">ft</mi></mrow><mn>3</mn></msup></mfrac></mrow></mfenced><mfenced><mrow><mfrac><msup><mrow><mi mathvariant="normal">ft</mi></mrow><mn>3</mn></msup><mi mathvariant="normal">s</mi></mfrac></mrow></mfenced></mfrac></mrow></math> | [6 empty] | Standard | [20 empty] | C00051
| 0112/2///62720#UAD807 | 1 | 2 |  | 2015-10-22 | 2017-03-08 | pound second per cubic foot cubic yard |  | lb/ft³)/(yd³/s | quotient of the unit of the mass avoirdupois pound according to the avoirdupois system of units per power of the unit foot according to the Anglo-American and the Imperial system of units with the exponent 3 and power of unit yard according to the Anglo-American and the Imperial system of units with the exponent 3 per SI base unit second |  |  |  |  | kg m⁻³)/(m³ s⁻¹ | pound second per cubic foot cubic yard | <math xmlns="http://www.w3.org/1998/Math/MathML" display="block"><!-- UAD807 --><mrow><mfrac><mfenced><mrow><mfrac><mrow><mi mathvariant="normal">lb</mi></mrow><msup><mrow><mi mathvariant="normal">ft</mi></mrow><mn>3</mn></msup></mfrac></mrow></mfenced><mfenced><mrow><mfrac><msup><mrow><mi mathvariant="normal">yd</mi></mrow><mn>3</mn></msup><mi mathvariant="normal">s</mi></mfrac></mrow></mfenced></mfrac></mrow></math> | [6 empty] | Standard | [20 empty] | C00051
| 0112/2///62720#UAD808 | 1 | 2 |  | 2015-10-22 | 2017-03-08 | pound second per cubic inch gallon (US) |  | lb/in³)/(gal (US)/s | quotient of the unit of the mass avoirdupois pound according to the avoirdupois system of units per power of the unit inch according to the Anglo-American and the Imperial system of units with the exponent 3 and the unit gallon (US) according to the Anglo-American system of units per SI base unit second |  |  |  |  | kg m⁻³)/(m³ s⁻¹ | pound second per cubic inch gallon (US) | <math xmlns="http://www.w3.org/1998/Math/MathML" display="block"><!-- UAD808 --><mrow><mfrac><mfenced><mrow><mfrac><mrow><mi mathvariant="normal">lb</mi></mrow><msup><mrow><mi mathvariant="normal">in</mi></mrow><mn>3</mn></msup></mfrac></mrow></mfenced><mfenced><mrow><mfrac><mrow><mi mathvariant="normal">gal(US)</mi></mrow><mi mathvariant="normal">s</mi></mfrac></mrow></mfenced></mfrac></mrow></math> | [6 empty] | Standard | [20 empty] | C00051
| 0112/2///62720#UAD809 | 1 | 2 |  | 2015-10-22 | 2017-03-08 | pound second per cubic inch gallon (UK) |  | lb/in³)/(gal (UK)/s | quotient of the unit of the mass avoirdupois pound according to the avoirdupois system of units per power of the unit inch according to the Anglo-American and the Imperial system of units with the exponent 3 and unit gallon (UK) according to the Imperial system of units per SI base unit second |  |  |  |  | kg m⁻³)/(m³ s⁻¹ | pound second per cubic inch gallon (UK) | <math xmlns="http://www.w3.org/1998/Math/MathML" display="block"><!-- UAD809 --><mrow><mfrac><mfenced><mrow><mfrac><mrow><mi mathvariant="normal">lb</mi></mrow><msup><mrow><mi mathvariant="normal">in</mi></mrow><mn>3</mn></msup></mfrac></mrow></mfenced><mfenced><mrow><mfrac><mrow><mi mathvariant="normal">gal(UK)</mi></mrow><mi mathvariant="normal">s</mi></mfrac></mrow></mfenced></mfrac></mrow></math> | [6 empty] | Standard | [20 empty] | C00051
| 0112/2///62720#UAD810 | 1 | 2 |  | 2015-10-22 | 2017-03-08 | pound second per power of inch with the exponent 6 |  | lb/in³)/(in³/s | quotient of the unit of the mass avoirdupois pound according to the avoirdupois system of units per power of the unit inch according to the Anglo-American and the Imperial system of units with the exponent 3 and power of unit inch according to the Anglo-American and the Imperial system of units with the exponent 3 per SI base unit second |  |  |  |  | kg m⁻³)/(m³ s⁻¹ | pound second per power of inch with the exponent 6 | <math xmlns="http://www.w3.org/1998/Math/MathML" display="block"><!-- UAD810 --><mrow><mfrac><mfenced><mrow><mfrac><mrow><mi mathvariant="normal">lb</mi></mrow><msup><mrow><mi mathvariant="normal">in</mi></mrow><mn>3</mn></msup></mfrac></mrow></mfenced><mfenced><mrow><mfrac><msup><mrow><mi mathvariant="normal">in</mi></mrow><mn>3</mn></msup><mi mathvariant="normal">s</mi></mfrac></mrow></mfenced></mfrac></mrow></math> | [6 empty] | Standard | [20 empty] | C00051
| 0112/2///62720#UAD811 | 1 | 2 |  | 2015-10-22 | 2017-03-08 | pound second per cubic inch cubic foot |  | lb/in³)/(ft³/s | quotient of the unit of the mass avoirdupois pound according to the avoirdupois system of units per power of the unit inch according to the Anglo-American and the Imperial system of units with the exponent 3 and power of unit foot according to the Anglo-American and the Imperial system of units with the exponent 3 per SI base unit second |  |  |  |  | kg m⁻³)/(m³ s⁻¹ | pound second per cubic inch cubic foot | <math xmlns="http://www.w3.org/1998/Math/MathML" display="block"><!-- UAD811 --><mrow><mfrac><mfenced><mrow><mfrac><mrow><mi mathvariant="normal">lb</mi></mrow><msup><mrow><mi mathvariant="normal">in</mi></mrow><mn>3</mn></msup></mfrac></mrow></mfenced><mfenced><mrow><mfrac><msup><mrow><mi mathvariant="normal">ft</mi></mrow><mn>3</mn></msup><mi mathvariant="normal">s</mi></mfrac></mrow></mfenced></mfrac></mrow></math> | [6 empty] | Standard | [20 empty] | C00051
| 0112/2///62720#UAD812 | 1 | 2 |  | 2015-10-22 | 2017-03-08 | pound second per cubic inch cubic yard |  | lb/in³)/(yd³/s | quotient of the unit of the mass avoirdupois pound according to the avoirdupois system of units per power of the unit inch according to the Anglo-American and the Imperial system of units with the exponent 3 and power of unit yard according to the Anglo-American and the Imperial system of units with the exponent 3 per SI base unit second |  |  |  |  | kg m⁻³)/(m³ s⁻¹ | pound second per cubic inch cubic yard | <math xmlns="http://www.w3.org/1998/Math/MathML" display="block"><!-- UAD812 --><mrow><mfrac><mfenced><mrow><mfrac><mrow><mi mathvariant="normal">lb</mi></mrow><msup><mrow><mi mathvariant="normal">in</mi></mrow><mn>3</mn></msup></mfrac></mrow></mfenced><mfenced><mrow><mfrac><msup><mrow><mi mathvariant="normal">yd</mi></mrow><mn>3</mn></msup><mi mathvariant="normal">s</mi></mfrac></mrow></mfenced></mfrac></mrow></math> | [6 empty] | Standard | [20 empty] | C00051
| 0112/2///62720#UAD813 | 1 | 2 |  | 2015-10-22 | 2017-03-08 | pound second per square gallon (US) |  | lb/(gal (US))/(gal (US)/s | quotient of the unit of the mass avoirdupois pound according to the avoirdupois system of units per unit gallon (US) according to the Anglo-American system of units and the unit gallon (US) according to the Anglo-American system of units per SI base unit second |  |  |  |  | kg m⁻³)/(m³ s⁻¹ | pound second per square gallon (US) | <math xmlns="http://www.w3.org/1998/Math/MathML" display="block"><!-- UAD813 --><mrow><mfrac><mfenced><mrow><mfrac><mrow><mi mathvariant="normal">lb</mi></mrow><mrow><mi mathvariant="normal">gal(US)</mi></mrow></mfrac></mrow></mfenced><mfenced><mrow><mfrac><mrow><mi mathvariant="normal">gal(US)</mi></mrow><mi mathvariant="normal">s</mi></mfrac></mrow></mfenced></mfrac></mrow></math> | [6 empty] | Standard | [20 empty] | C00051
| 0112/2///62720#UAD815 | 1 | 2 |  | 2015-10-22 | 2017-03-08 | pound second per gallon (US) cubic inch |  | lb/(gal (US))/(in³/s | quotient of the unit of the mass avoirdupois pound according to the avoirdupois system of units per unit gallon (US) according to the Anglo-American system of units and power of unit inch according to the Anglo-American and the Imperial system of units with the exponent 3 per SI base unit second |  |  |  |  | kg m⁻³)/(m³ s⁻¹ | pound second per gallon (US) cubic inch | <math xmlns="http://www.w3.org/1998/Math/MathML" display="block"><!-- UAD815 --><mrow><mfrac><mfenced><mrow><mfrac><mrow><mi mathvariant="normal">lb</mi></mrow><mrow><mi mathvariant="normal">gal(US)</mi></mrow></mfrac></mrow></mfenced><mfenced><mrow><mfrac><msup><mrow><mi mathvariant="normal">in</mi></mrow><mn>3</mn></msup><mi mathvariant="normal">s</mi></mfrac></mrow></mfenced></mfrac></mrow></math> | [6 empty] | Standard | [20 empty] | C00051
| 0112/2///62720#UAD816 | 1 | 2 |  | 2015-10-22 | 2017-03-08 | pound second per gallon (US) cubic foot |  | lb/(gal (US))/(ft³/s | quotient of the unit of the mass avoirdupois pound according to the avoirdupois system of units per unit gallon (US) according to the Anglo-American system of units and power of unit foot according to the Anglo-American and the Imperial system of units with the exponent 3 per SI base unit second |  |  |  |  | kg m⁻³)/(m³ s⁻¹ | pound second per gallon (US) cubic foot | <math xmlns="http://www.w3.org/1998/Math/MathML" display="block"><!-- UAD816 --><mrow><mfrac><mfenced><mrow><mfrac><mrow><mi mathvariant="normal">lb</mi></mrow><mrow><mi mathvariant="normal">gal(US)</mi></mrow></mfrac></mrow></mfenced><mfenced><mrow><mfrac><msup><mrow><mi mathvariant="normal">ft</mi></mrow><mn>3</mn></msup><mi mathvariant="normal">s</mi></mfrac></mrow></mfenced></mfrac></mrow></math> | [6 empty] | Standard | [20 empty] | C00051
| 0112/2///62720#UAD817 | 1 | 2 |  | 2015-10-22 | 2017-03-08 | pound second per gallon (US) cubic yard |  | lb/(gal (US))/(yd³/s | quotient of the unit of the mass avoirdupois pound according to the avoirdupois system of units per unit gallon (US) according to the Anglo-American system of units and power of unit yard according to the Anglo-American and the Imperial system of units with the exponent 3 per SI base unit second |  |  |  |  | kg m⁻³)/(m³ s⁻¹ | pound second per gallon (US) cubic yard | <math xmlns="http://www.w3.org/1998/Math/MathML" display="block"><!-- UAD817 --><mrow><mfrac><mfenced><mrow><mfrac><mrow><mi mathvariant="normal">lb</mi></mrow><mrow><mi mathvariant="normal">gal(US)</mi></mrow></mfrac></mrow></mfenced><mfenced><mrow><mfrac><msup><mrow><mi mathvariant="normal">yd</mi></mrow><mn>3</mn></msup><mi mathvariant="normal">s</mi></mfrac></mrow></mfenced></mfrac></mrow></math> | [6 empty] | Standard | [20 empty] | C00051
| 0112/2///62720#UAD819 | 1 | 2 |  | 2015-10-22 | 2017-03-08 | pound second per square gallon (UK) |  | lb/(gal (UK))/(gal (UK)/s | quotient of the unit of the mass avoirdupois pound according to the avoirdupois system of units per unit gallon (UK) according to the Anglo-American system of units and unit gallon (UK) according to the Imperial system of units per SI base unit second |  |  |  |  | kg m⁻³)/(m³ s⁻¹ | pound second per square gallon (UK) | <math xmlns="http://www.w3.org/1998/Math/MathML" display="block"><!-- UAD819 --><mrow><mfrac><mfenced><mrow><mfrac><mrow><mi mathvariant="normal">lb</mi></mrow><mrow><mi mathvariant="normal">gal(UK)</mi></mrow></mfrac></mrow></mfenced><mfenced><mrow><mfrac><mrow><mi mathvariant="normal">gal(UK)</mi></mrow><mi mathvariant="normal">s</mi></mfrac></mrow></mfenced></mfrac></mrow></math> | [6 empty] | Standard | [20 empty] | C00051
| 0112/2///62720#UAD820 | 1 | 2 |  | 2015-10-22 | 2017-03-08 | pound second per gallon (UK) cubic inch |  | lb/(gal (UK))/(in³/s | quotient of the unit of the mass avoirdupois pound according to the avoirdupois system of units per unit gallon (UK) according to the Anglo-American system of units and power of unit inch according to the Anglo-American and the Imperial system of units with the exponent 3 per SI base unit second |  |  |  |  | kg m⁻³)/(m³ s⁻¹ | pound second per gallon (UK) cubic inch | <math xmlns="http://www.w3.org/1998/Math/MathML" display="block"><!-- UAD820 --><mrow><mfrac><mfenced><mrow><mfrac><mrow><mi mathvariant="normal">lb</mi></mrow><mrow><mi mathvariant="normal">gal(UK)</mi></mrow></mfrac></mrow></mfenced><mfenced><mrow><mfrac><msup><mrow><mi mathvariant="normal">in</mi></mrow><mn>3</mn></msup><mi mathvariant="normal">s</mi></mfrac></mrow></mfenced></mfrac></mrow></math> | [6 empty] | Standard | [20 empty] | C00051
| 0112/2///62720#UAD821 | 1 | 2 |  | 2015-10-22 | 2017-03-08 | pound second per gallon (UK) cubic foot |  | lb/(gal (UK))/(ft³/s | quotient of the unit of the mass avoirdupois pound according to the avoirdupois system of units per unit gallon (UK) according to the Anglo-American system of units and power of unit foot according to the Anglo-American and the Imperial system of units with the exponent 3 per SI base unit second |  |  |  |  | kg m⁻³)/(m³ s⁻¹ | pound second per gallon (UK) cubic foot | <math xmlns="http://www.w3.org/1998/Math/MathML" display="block"><!-- UAD821 --><mrow><mfrac><mfenced><mrow><mfrac><mrow><mi mathvariant="normal">lb</mi></mrow><mrow><mi mathvariant="normal">gal(UK)</mi></mrow></mfrac></mrow></mfenced><mfenced><mrow><mfrac><msup><mrow><mi mathvariant="normal">ft</mi></mrow><mn>3</mn></msup><mi mathvariant="normal">s</mi></mfrac></mrow></mfenced></mfrac></mrow></math> | [6 empty] | Standard | [20 empty] | C00051
| 0112/2///62720#UAD822 | 1 | 2 |  | 2015-10-22 | 2017-03-08 | pound second per gallon (UK) cubic yard |  | lb/(gal (UK))/(yd³/s | quotient of the unit of the mass avoirdupois pound according to the avoirdupois system of units per unit gallon (UK) according to the Anglo-American system of units and power of unit yard according to the Anglo-American and the Imperial system of units with the exponent 3 per SI base unit second |  |  |  |  | kg m⁻³)/(m³ s⁻¹ | pound second per gallon (UK) cubic yard | <math xmlns="http://www.w3.org/1998/Math/MathML" display="block"><!-- UAD822 --><mrow><mfrac><mfenced><mrow><mfrac><mrow><mi mathvariant="normal">lb</mi></mrow><mrow><mi mathvariant="normal">gal(UK)</mi></mrow></mfrac></mrow></mfenced><mfenced><mrow><mfrac><msup><mrow><mi mathvariant="normal">yd</mi></mrow><mn>3</mn></msup><mi mathvariant="normal">s</mi></mfrac></mrow></mfenced></mfrac></mrow></math> | [6 empty] | Standard | [20 empty] | C00051
| 0112/2///62720#UAD823 | 1 | 2 |  | 2015-10-22 | 2017-03-08 | ounce second per cubic inch gallon (US) |  | oz/in³)/(gal (US)/s | quotient of unit of the mass according to the avoirdupois system of units per power of the unit inch according to the Anglo-American and the Imperial system of units with the exponent 3 and the unit gallon (US) according to the Anglo-American system of units per SI base unit second |  |  |  |  | kg m⁻³)/(m³ s⁻¹ | ounce second per cubic inch gallon (US) | <math xmlns="http://www.w3.org/1998/Math/MathML" display="block"><!-- UAD823 --><mrow><mfrac><mfenced><mrow><mfrac><mrow><mi mathvariant="normal">oz</mi></mrow><msup><mrow><mi mathvariant="normal">in</mi></mrow><mn>3</mn></msup></mfrac></mrow></mfenced><mfenced><mrow><mfrac><mrow><mi mathvariant="normal">gal(US)</mi></mrow><mi mathvariant="normal">s</mi></mfrac></mrow></mfenced></mfrac></mrow></math> | [6 empty] | Standard | [20 empty] | C00051
| 0112/2///62720#UAD824 | 1 | 2 |  | 2015-10-22 | 2017-03-08 | ounce second per cubic inch gallon (UK) |  | oz/in³)/(gal (UK)/s | quotient of unit of the mass according to the avoirdupois system of units per power of the unit inch according to the Anglo-American and the Imperial system of units with the exponent 3 and unit gallon (UK) according to the Imperial system of units per SI base unit second |  |  |  |  | kg m⁻³)/(m³ s⁻¹ | ounce second per cubic inch gallon (UK) | <math xmlns="http://www.w3.org/1998/Math/MathML" display="block"><!-- UAD824 --><mrow><mfrac><mfenced><mrow><mfrac><mrow><mi mathvariant="normal">oz</mi></mrow><msup><mrow><mi mathvariant="normal">in</mi></mrow><mn>3</mn></msup></mfrac></mrow></mfenced><mfenced><mrow><mfrac><mrow><mi mathvariant="normal">gal(UK)</mi></mrow><mi mathvariant="normal">s</mi></mfrac></mrow></mfenced></mfrac></mrow></math> | [6 empty] | Standard | [20 empty] | C00051
| 0112/2///62720#UAD825 | 1 | 2 |  | 2015-10-22 | 2017-03-08 | ounce second per power of inch with the exponent 6 |  | oz/in³)/(in³/s | quotient of unit of the mass according to the avoirdupois system of units per power of the unit inch according to the Anglo-American and the Imperial system of units with the exponent 3 and power of unit inch according to the Anglo-American and the Imperial system of units with the exponent 3 per SI base unit second |  |  |  |  | kg m⁻³)/(m³ s⁻¹ | ounce second per power of inch with the exponent 6 | <math xmlns="http://www.w3.org/1998/Math/MathML" display="block"><!-- UAD825 --><mrow><mfrac><mfenced><mrow><mfrac><mrow><mi mathvariant="normal">oz</mi></mrow><msup><mrow><mi mathvariant="normal">in</mi></mrow><mn>3</mn></msup></mfrac></mrow></mfenced><mfenced><mrow><mfrac><msup><mrow><mi mathvariant="normal">in</mi></mrow><mn>3</mn></msup><mi mathvariant="normal">s</mi></mfrac></mrow></mfenced></mfrac></mrow></math> | [6 empty] | Standard | [20 empty] | C00051
| 0112/2///62720#UAD826 | 1 | 2 |  | 2015-10-22 | 2017-03-08 | ounce second per cubic inch cubic foot |  | oz/in³)/(ft³/s | quotient of unit of the mass according to the avoirdupois system of units per power of the unit inch according to the Anglo-American and the Imperial system of units with the exponent 3 and power of unit foot according to the Anglo-American and the Imperial system of units with the exponent 3 per SI base unit second |  |  |  |  | kg m⁻³)/(m³ s⁻¹ | ounce second per cubic inch cubic foot | <math xmlns="http://www.w3.org/1998/Math/MathML" display="block"><!-- UAD826 --><mrow><mfrac><mfenced><mrow><mfrac><mrow><mi mathvariant="normal">oz</mi></mrow><msup><mrow><mi mathvariant="normal">in</mi></mrow><mn>3</mn></msup></mfrac></mrow></mfenced><mfenced><mrow><mfrac><msup><mrow><mi mathvariant="normal">ft</mi></mrow><mn>3</mn></msup><mi mathvariant="normal">s</mi></mfrac></mrow></mfenced></mfrac></mrow></math> | [6 empty] | Standard | [20 empty] | C00051
| 0112/2///62720#UAD827 | 1 | 2 |  | 2015-10-22 | 2017-03-08 | ounce second per cubic inch cubic yard |  | oz/in³)/(yd³/s | quotient of unit of the mass according to the avoirdupois system of units per power of the unit inch according to the Anglo-American and the Imperial system of units with the exponent 3 and power of unit yard according to the Anglo-American and the Imperial system of units with the exponent 3 per SI base unit second |  |  |  |  | kg m⁻³)/(m³ s⁻¹ | ounce second per cubic inch cubic yard | <math xmlns="http://www.w3.org/1998/Math/MathML" display="block"><!-- UAD827 --><mrow><mfrac><mfenced><mrow><mfrac><mrow><mi mathvariant="normal">oz</mi></mrow><msup><mrow><mi mathvariant="normal">in</mi></mrow><mn>3</mn></msup></mfrac></mrow></mfenced><mfenced><mrow><mfrac><msup><mrow><mi mathvariant="normal">yd</mi></mrow><mn>3</mn></msup><mi mathvariant="normal">s</mi></mfrac></mrow></mfenced></mfrac></mrow></math> | [6 empty] | Standard | [20 empty] | C00051
| 0112/2///62720#UAD828 | 1 | 2 |  | 2015-10-22 | 2017-03-08 | gram per metre cubed millipascal second |  | g/m³)/(mPa·s | quotient of the 0,001-fold of the SI base unit kilogram per power of the SI base unit metre with the exponent 3 and the product of the 0,001-fold of the derived SI unit pascal and the SI base unit second |  |  |  |  | kg m⁻³)/(m⁻¹ kg s⁻¹ | gram per metre cubed millipascal second | <math xmlns="http://www.w3.org/1998/Math/MathML" display="block"><!-- UAD828 --><mrow><mfrac><mfenced><mrow><mfrac><mi mathvariant="normal">g</mi><msup><mi mathvariant="normal">m</mi><mn>3</mn></msup></mfrac></mrow></mfenced><mrow><mrow><mi mathvariant="normal">mPa</mi></mrow><mo>&#8901;</mo><mi mathvariant="normal">s</mi></mrow></mfrac></mrow></math> | [6 empty] | Standard | [20 empty] | C00051
| 0112/2///62720#UAD829 | 1 | 2 |  | 2015-10-22 | 2017-03-08 | gram per metre cubed pascal second |  | g/m³)/(Pa·s | quotient of the 0,001-fold of the SI base unit kilogram per power of the SI base unit metre with the exponent 3 and the product of the derived SI unit pascal and the SI base unit second |  |  |  |  | kg m⁻³)/(m⁻¹ kg s⁻¹ | gram per metre cubed pascal second | <math xmlns="http://www.w3.org/1998/Math/MathML" display="block"><!-- UAD829 --><mrow><mfrac><mfenced><mrow><mfrac><mi mathvariant="normal">g</mi><msup><mi mathvariant="normal">m</mi><mn>3</mn></msup></mfrac></mrow></mfenced><mrow><mrow><mi mathvariant="normal">Pa</mi></mrow><mo>&#8901;</mo><mi mathvariant="normal">s</mi></mrow></mfrac></mrow></math> | [6 empty] | Standard | [20 empty] | C00051
| 0112/2///62720#UAD830 | 1 | 2 |  | 2015-10-22 | 2017-03-08 | gram per metre cubed poise |  | g/m³)/P | quotient of the 0,001-fold of the SI base unit kilogram per power of the SI base unit metre with the exponent 3 and the CGS unit of the dynamic viscosity poise |  |  |  |  | kg m⁻³)/(m⁻¹ kg s⁻¹ | gram per metre cubed poise | <math xmlns="http://www.w3.org/1998/Math/MathML" display="block"><!-- UAD830 --><mrow><mfrac><mfenced><mrow><mfrac><mi mathvariant="normal">g</mi><msup><mi mathvariant="normal">m</mi><mn>3</mn></msup></mfrac></mrow></mfenced><mi mathvariant="normal">P</mi></mfrac></mrow></math> | [6 empty] | Standard | [20 empty] | C00051
| 0112/2///62720#UAD831 | 1 | 2 |  | 2015-10-22 | 2017-03-08 | gram per metre cubed centipoise |  | g/m³)/cP | quotient of the 0,001-fold of the SI base unit kilogram per power of the SI base unit metre with the exponent 3 and the 0,01-fold of the CGS unit of the dynamic viscosity poise |  |  |  |  | kg m⁻³)/(m⁻¹ kg s⁻¹ | gram per metre cubed centipoise | <math xmlns="http://www.w3.org/1998/Math/MathML" display="block"><!-- UAD831 --><mrow><mfrac><mfenced><mrow><mfrac><mi mathvariant="normal">g</mi><msup><mi mathvariant="normal">m</mi><mn>3</mn></msup></mfrac></mrow></mfenced><mrow><mi mathvariant="normal">cP</mi></mrow></mfrac></mrow></math> | [6 empty] | Standard | [20 empty] | C00051
| 0112/2///62720#UAD832 | 1 | 2 |  | 2015-10-22 | 2017-03-08 | gram per litre pascal second |  | g/l)/(Pa·s | quotient of the 0,001-fold of the SI base unit kilogram per litre and the product of the derived SI unit pascal and the SI base unit second |  |  |  |  | kg m⁻³)/(m⁻¹ kg s⁻¹ | gram per litre pascal second | <math xmlns="http://www.w3.org/1998/Math/MathML" display="block"><!-- UAD832 --><mrow><mfrac><mfenced><mrow><mfrac><mi mathvariant="normal">g</mi><mi mathvariant="normal">l</mi></mfrac></mrow></mfenced><mrow><mrow><mi mathvariant="normal">Pa</mi></mrow><mo>&#8901;</mo><mi mathvariant="normal">s</mi></mrow></mfrac></mrow></math> | [6 empty] | Standard | [20 empty] | C00051
| 0112/2///62720#UAD833 | 1 | 2 |  | 2015-10-22 | 2017-03-08 | gram per litre poise |  | g/l)/P | quotient of the 0,001-fold of the SI base unit kilogram per litre and the CGS unit of the dynamic viscosity poise |  |  |  |  | kg m⁻³)/(m⁻¹ kg s⁻¹ | gram per litre poise | <math xmlns="http://www.w3.org/1998/Math/MathML" display="block"><!-- UAD833 --><mrow><mfrac><mfenced><mrow><mfrac><mi mathvariant="normal">g</mi><mi mathvariant="normal">l</mi></mfrac></mrow></mfenced><mi mathvariant="normal">P</mi></mfrac></mrow></math> | [6 empty] | Standard | [20 empty] | C00051
| 0112/2///62720#UAD834 | 1 | 2 |  | 2015-10-22 | 2017-03-08 | gram per litre centipoise |  | g/l)/cP | quotient of the 0,001-fold of the SI base unit kilogram per litre and and the 0,01-fold of the CGS unit of the dynamic viscosity poise |  |  |  |  | kg m⁻³)/(m⁻¹ kg s⁻¹ | gram per litre centipoise | <math xmlns="http://www.w3.org/1998/Math/MathML" display="block"><!-- UAD834 --><mrow><mfrac><mfenced><mrow><mfrac><mi mathvariant="normal">g</mi><mi mathvariant="normal">l</mi></mfrac></mrow></mfenced><mrow><mi mathvariant="normal">cP</mi></mrow></mfrac></mrow></math> | [6 empty] | Standard | [20 empty] | C00051
| 0112/2///62720#UAD835 | 1 | 2 |  | 2015-10-22 | 2017-03-08 | milligram per metre cubed millipascal second |  | mg/m³)/(mPa·s | quotient of the 0,000 001-fold of the SI base unit kilogram per power of the SI base unit metre with the exponent 3 and the product of the 0,001-fold of the derived SI unit pascal and the SI base unit second |  |  |  |  | kg m⁻³)/(m⁻¹ kg s⁻¹ | milligram per metre cubed millipascal second | <math xmlns="http://www.w3.org/1998/Math/MathML" display="block"><!-- UAD835 --><mrow><mfrac><mfenced><mrow><mfrac><mi mathvariant="normal">mg</mi><msup><mi mathvariant="normal">m</mi><mn>3</mn></msup></mfrac></mrow></mfenced><mrow><mrow><mi mathvariant="normal">mPa</mi></mrow><mo>&#8901;</mo><mi mathvariant="normal">s</mi></mrow></mfrac></mrow></math> | [6 empty] | Standard | [20 empty] | C00051
| 0112/2///62720#UAD836 | 1 | 2 |  | 2015-10-22 | 2017-03-08 | milligram per metre cubed pascal second |  | mg/m³)/(Pa·s | quotient of the 0,000 001-fold of the SI base unit kilogram per power of the SI base unit metre with the exponent 3 and the product of the derived SI unit pascal and the SI base unit second |  |  |  |  | kg m⁻³)/(m⁻¹ kg s⁻¹ | milligram per metre cubed pascal second | <math xmlns="http://www.w3.org/1998/Math/MathML" display="block"><!-- UAD836 --><mrow><mfrac><mfenced><mrow><mfrac><mi mathvariant="normal">mg</mi><msup><mi mathvariant="normal">m</mi><mn>3</mn></msup></mfrac></mrow></mfenced><mrow><mrow><mi mathvariant="normal">Pa</mi></mrow><mo>&#8901;</mo><mi mathvariant="normal">s</mi></mrow></mfrac></mrow></math> | [6 empty] | Standard | [20 empty] | C00051
| 0112/2///62720#UAD837 | 1 | 2 |  | 2015-10-22 | 2017-03-08 | milligram per metre cubed poise |  | mg/m³)/P | quotient of the 0,000 001-fold of the SI base unit kilogram per power of the SI base unit metre with the exponent 3 and the CGS unit of the dynamic viscosity poise |  |  |  |  | kg m⁻³)/(m⁻¹ kg s⁻¹ | milligram per metre cubed poise | <math xmlns="http://www.w3.org/1998/Math/MathML" display="block"><!-- UAD837 --><mrow><mfrac><mfenced><mrow><mfrac><mi mathvariant="normal">mg</mi><msup><mi mathvariant="normal">m</mi><mn>3</mn></msup></mfrac></mrow></mfenced><mi mathvariant="normal">P</mi></mfrac></mrow></math> | [6 empty] | Standard | [20 empty] | C00051
| 0112/2///62720#UAD838 | 1 | 2 |  | 2015-10-22 | 2017-03-08 | milligram per metre cubed centipoise |  | mg/m³)/cP | quotient of the 0,000 001-fold of the SI base unit kilogram per power of the SI base unit metre with the exponent 3 and the 0,01-fold of the CGS unit of the dynamic viscosity poise |  |  |  |  | kg m⁻³)/(m⁻¹ kg s⁻¹ | milligram per metre cubed centipoise | <math xmlns="http://www.w3.org/1998/Math/MathML" display="block"><!-- UAD838 --><mrow><mfrac><mfenced><mrow><mfrac><mi mathvariant="normal">mg</mi><msup><mi mathvariant="normal">m</mi><mn>3</mn></msup></mfrac></mrow></mfenced><mrow><mi mathvariant="normal">cP</mi></mrow></mfrac></mrow></math> | [6 empty] | Standard | [20 empty] | C00051
| 0112/2///62720#UAD839 | 1 | 2 |  | 2015-10-22 | 2017-03-08 | milligram per litre pascal second |  | mg/l)/(Pa·s | quotient of the 0,000 001-fold of the SI base unit kilogram per litre and the product of the derived SI unit pascal and the SI base unit second |  |  |  |  | kg m⁻³)/(m⁻¹ kg s⁻¹ | milligram per litre pascal second | <math xmlns="http://www.w3.org/1998/Math/MathML" display="block"><!-- UAD839 --><mrow><mfrac><mfenced><mrow><mfrac><mi mathvariant="normal">mg</mi><mi mathvariant="normal">l</mi></mfrac></mrow></mfenced><mrow><mrow><mi mathvariant="normal">Pa</mi></mrow><mo>&#8901;</mo><mi mathvariant="normal">s</mi></mrow></mfrac></mrow></math> | [6 empty] | Standard | [20 empty] | C00051
| 0112/2///62720#UAD840 | 1 | 2 |  | 2015-10-22 | 2017-03-08 | milligram per litre poise |  | mg/l)/P | quotient of the 0,000 001-fold of the SI base unit kilogram per litre and the CGS unit of the dynamic viscosity poise |  |  |  |  | kg m⁻³)/(m⁻¹ kg s⁻¹ | milligram per litre poise | <math xmlns="http://www.w3.org/1998/Math/MathML" display="block"><!-- UAD840 --><mrow><mfrac><mfenced><mrow><mfrac><mi mathvariant="normal">mg</mi><mi mathvariant="normal">l</mi></mfrac></mrow></mfenced><mi mathvariant="normal">P</mi></mfrac></mrow></math> | [6 empty] | Standard | [20 empty] | C00051
| 0112/2///62720#UAD841 | 1 | 2 |  | 2015-10-22 | 2017-03-08 | milligram per litre centipoise |  | mg/l)/cP | quotient of the 0,000 001-fold of the SI base unit kilogram per litre and and the 0,01-fold of the CGS unit of the dynamic viscosity poise |  |  |  |  | kg m⁻³)/(m⁻¹ kg s⁻¹ | milligram per litre centipoise | <math xmlns="http://www.w3.org/1998/Math/MathML" display="block"><!-- UAD841 --><mrow><mfrac><mfenced><mrow><mfrac><mi mathvariant="normal">mg</mi><mi mathvariant="normal">l</mi></mfrac></mrow></mfenced><mrow><mi mathvariant="normal">cP</mi></mrow></mfrac></mrow></math> | [6 empty] | Standard | [20 empty] | C00051
| 0112/2///62720#UAD842 | 1 | 2 |  | 2015-10-22 | 2017-03-08 | hour per square foot |  | lb/ft³)/(lb/(ft·h) | quotient of the unit of the mass avoirdupois pound according to the avoirdupois system of units per power of the unit foot according to the Anglo-American and the Imperial system of units with the exponent 3 and unit of the mass avoirdupois pound according to the avoirdupois system of units per product of foot according to the Anglo-American and the Imperial system of units and unit of time hour |  |  |  |  | kg m⁻³)/(m⁻¹ kg s⁻¹ | hour per square foot | <math xmlns="http://www.w3.org/1998/Math/MathML" display="block"><!-- UAD842 --><mrow><mfrac><mfenced><mrow><mfrac><mrow><mi mathvariant="normal">lb</mi></mrow><msup><mrow><mi mathvariant="normal">ft</mi></mrow><mn>3</mn></msup></mfrac></mrow></mfenced><mfenced><mrow><mfrac><mrow><mi mathvariant="normal">lb</mi></mrow><mrow><mrow><mi mathvariant="normal">ft</mi></mrow><mo>&#8901;</mo><mi mathvariant="normal">h</mi></mrow></mfrac></mrow></mfenced></mfrac></mrow></math> | [6 empty] | Standard | [20 empty] | C00051
| 0112/2///62720#UAD843 | 1 | 2 |  | 2015-10-22 | 2017-03-08 | second per square foot |  | lb/ft³)/(lb/(ft·s) | quotient of the unit of the mass avoirdupois pound according to the avoirdupois system of units per power of the unit foot according to the Anglo-American and the Imperial system of units with the exponent 3 and unit of the mass avoirdupois pound according to the avoirdupois system of units per product of foot according to the Anglo-American and the Imperial system of units and SI base unit second |  |  |  |  | kg m⁻³)/(m⁻¹ kg s⁻¹ | second per square foot | <math xmlns="http://www.w3.org/1998/Math/MathML" display="block"><!-- UAD843 --><mrow><mfrac><mfenced><mrow><mfrac><mrow><mi mathvariant="normal">lb</mi></mrow><msup><mrow><mi mathvariant="normal">ft</mi></mrow><mn>3</mn></msup></mfrac></mrow></mfenced><mfenced><mrow><mfrac><mrow><mi mathvariant="normal">lb</mi></mrow><mrow><mrow><mi mathvariant="normal">ft</mi></mrow><mo>&#8901;</mo><mi mathvariant="normal">s</mi></mrow></mfrac></mrow></mfenced></mfrac></mrow></math> | [6 empty] | Standard | [20 empty] | C00051
| 0112/2///62720#UAD844 | 1 | 2 |  | 2015-10-22 | 2017-03-08 | pound per foot pound-force second |  | lb/ft³)/(lbf·s/ft² | quotient of the unit of the mass avoirdupois pound according to the avoirdupois system of units per power of the unit foot according to the Anglo-American and the Imperial system of units with the exponent 3 and the product of the unit pound-force according to the Anglo-American system of units and quotient of SI base unit second per power of the unit foot according to the Anglo-American and the Imperial system of units with the exponent 2 |  |  |  |  | kg m⁻³)/(m⁻² kg s | pound per foot pound-force second | <math xmlns="http://www.w3.org/1998/Math/MathML" display="block"><!-- UAD844 --><mrow><mfrac><mfenced><mrow><mfrac><mrow><mi mathvariant="normal">lb</mi></mrow><msup><mrow><mi mathvariant="normal">ft</mi></mrow><mn>3</mn></msup></mfrac></mrow></mfenced><mfenced><mrow><mfrac><mrow><mrow><mi mathvariant="normal">lbf</mi></mrow><mo>&#8901;</mo><mi mathvariant="normal">s</mi></mrow><msup><mrow><mi mathvariant="normal">ft</mi></mrow><mn>2</mn></msup></mfrac></mrow></mfenced></mfrac></mrow></math> | [6 empty] | Standard | [20 empty] | C00051
| 0112/2///62720#UAD845 | 1 | 2 |  | 2015-10-22 | 2017-03-08 | pound square inch per cubic foot pound-force second |  | lb/ft³)/(lbf·s/in² | quotient of the unit of the mass avoirdupois pound according to the avoirdupois system of units per power of the unit foot according to the Anglo-American and the Imperial system of units with the exponent 3 and the product of the unit pound-force according to the Anglo-American system of units and quotient of SI base unit second per power of the unit inch according to the Anglo-American and the Imperial system of units with the exponent 2 |  |  |  |  | kg m⁻³)/(m⁻² kg s | pound square inch per cubic foot pound-force second | <math xmlns="http://www.w3.org/1998/Math/MathML" display="block"><!-- UAD845 --><mrow><mfrac><mfenced><mrow><mfrac><mrow><mi mathvariant="normal">lb</mi></mrow><msup><mrow><mi mathvariant="normal">ft</mi></mrow><mn>3</mn></msup></mfrac></mrow></mfenced><mfenced><mrow><mfrac><mrow><mrow><mi mathvariant="normal">lbf</mi></mrow><mo>&#8901;</mo><mi mathvariant="normal">s</mi></mrow><msup><mrow><mi mathvariant="normal">in</mi></mrow><mn>2</mn></msup></mfrac></mrow></mfenced></mfrac></mrow></math> | [6 empty] | Standard | [20 empty] | C00051
| 0112/2///62720#UAD846 | 1 | 2 |  | 2015-10-22 | 2017-03-08 | foot hour per cubic inch |  | lb/in³)/(lb/(ft·h) | quotient of the unit of the mass avoirdupois pound according to the avoirdupois system of units per power of the unit inch according to the Anglo-American and the Imperial system of units with the exponent 3 and unit of the mass avoirdupois pound according to the avoirdupois system of units per product of foot according to the Anglo-American and the Imperial system of units and unit of time hour |  |  |  |  | kg m⁻³)/(m⁻¹ kg s⁻¹ | foot hour per cubic inch | <math xmlns="http://www.w3.org/1998/Math/MathML" display="block"><!-- UAD846 --><mrow><mfrac><mfenced><mrow><mfrac><mrow><mi mathvariant="normal">lb</mi></mrow><msup><mrow><mi mathvariant="normal">in</mi></mrow><mn>3</mn></msup></mfrac></mrow></mfenced><mfenced><mrow><mfrac><mrow><mi mathvariant="normal">lb</mi></mrow><mrow><mrow><mi mathvariant="normal">ft</mi></mrow><mo>&#8901;</mo><mi mathvariant="normal">h</mi></mrow></mfrac></mrow></mfenced></mfrac></mrow></math> | [6 empty] | Standard | [20 empty] | C00051
| 0112/2///62720#UAD847 | 1 | 2 |  | 2015-10-22 | 2017-03-08 | foot second per cubic inch |  | lb/in³)/(lb/(ft·s) | quotient of the unit of the mass avoirdupois pound according to the avoirdupois system of units per power of the unit inch according to the Anglo-American and the Imperial system of units with the exponent 3 and unit of the mass avoirdupois pound according to the avoirdupois system of units per product of foot according to the Anglo-American and the Imperial system of units and SI base unit second |  |  |  |  | kg m⁻³)/(m⁻¹ kg s⁻¹ | foot second per cubic inch | <math xmlns="http://www.w3.org/1998/Math/MathML" display="block"><!-- UAD847 --><mrow><mfrac><mfenced><mrow><mfrac><mrow><mi mathvariant="normal">lb</mi></mrow><msup><mrow><mi mathvariant="normal">in</mi></mrow><mn>3</mn></msup></mfrac></mrow></mfenced><mfenced><mrow><mfrac><mrow><mi mathvariant="normal">lb</mi></mrow><mrow><mrow><mi mathvariant="normal">ft</mi></mrow><mo>&#8901;</mo><mi mathvariant="normal">s</mi></mrow></mfrac></mrow></mfenced></mfrac></mrow></math> | [6 empty] | Standard | [20 empty] | C00051
| 0112/2///62720#UAD848 | 1 | 2 |  | 2015-10-22 | 2017-03-08 | pound square foot per cubic inch pound-force second |  | lb/in³)/(lbf·s/ft² | quotient of the unit of the mass avoirdupois pound according to the avoirdupois system of units per power of the unit inch according to the Anglo-American and the Imperial system of units with the exponent 3 and the product of the unit pound-force according to the Anglo-American system of units and quotient of SI base unit second per power of the unit foot according to the Anglo-American and the Imperial system of units with the exponent 2 |  |  |  |  | kg m⁻³)/(m⁻² kg s | pound square foot per cubic inch pound-force second | <math xmlns="http://www.w3.org/1998/Math/MathML" display="block"><!-- UAD848 --><mrow><mfrac><mfenced><mrow><mfrac><mrow><mi mathvariant="normal">lb</mi></mrow><msup><mrow><mi mathvariant="normal">in</mi></mrow><mn>3</mn></msup></mfrac></mrow></mfenced><mfenced><mrow><mfrac><mrow><mrow><mi mathvariant="normal">lbf</mi></mrow><mo>&#8901;</mo><mi mathvariant="normal">s</mi></mrow><msup><mrow><mi mathvariant="normal">ft</mi></mrow><mn>2</mn></msup></mfrac></mrow></mfenced></mfrac></mrow></math> | [6 empty] | Standard | [20 empty] | C00051
| 0112/2///62720#UAD849 | 1 | 2 |  | 2015-10-22 | 2017-03-08 | pound square inch per cubic inch pound-force second |  | lb/in³)/(lbf·s/in² | quotient of the unit of the mass avoirdupois pound according to the avoirdupois system of units per power of the unit inch according to the Anglo-American and the Imperial system of units with the exponent 3 and the product of the unit pound-force according to the Anglo-American system of units and quotient of SI base unit second per power of the unit inch according to the Anglo-American and the Imperial system of units with the exponent 2 |  |  |  |  | kg m⁻³)/(m⁻² kg s | pound square inch per cubic inch pound-force second | <math xmlns="http://www.w3.org/1998/Math/MathML" display="block"><!-- UAD849 --><mrow><mfrac><mfenced><mrow><mfrac><mrow><mi mathvariant="normal">lb</mi></mrow><msup><mrow><mi mathvariant="normal">in</mi></mrow><mn>3</mn></msup></mfrac></mrow></mfenced><mfenced><mrow><mfrac><mrow><mrow><mi mathvariant="normal">lbf</mi></mrow><mo>&#8901;</mo><mi mathvariant="normal">s</mi></mrow><msup><mrow><mi mathvariant="normal">in</mi></mrow><mn>2</mn></msup></mfrac></mrow></mfenced></mfrac></mrow></math> | [6 empty] | Standard | [20 empty] | C00051
| 0112/2///62720#UAD850 | 1 | 2 |  | 2015-10-22 | 2017-03-08 | foot hour per gallon (US) |  | lb/(gal (US))/(lb/(ft·h) | quotient of the unit of the mass avoirdupois pound according to the avoirdupois system of units per unit gallon (US) according to the Anglo-American system of units and unit of the mass avoirdupois pound according to the avoirdupois system of units per product of foot according to the Anglo-American and the Imperial system of units and unit of time hour |  |  |  |  | kg m⁻³)/(m⁻¹ kg s⁻¹ | foot hour per gallon (US) | <math xmlns="http://www.w3.org/1998/Math/MathML" display="block"><!-- UAD850 --><mrow><mfrac><mfenced><mrow><mfrac><mrow><mi mathvariant="normal">lb</mi></mrow><mrow><mi mathvariant="normal">gal(US)</mi></mrow></mfrac></mrow></mfenced><mfenced><mrow><mfrac><mrow><mi mathvariant="normal">lb</mi></mrow><mrow><mrow><mi mathvariant="normal">ft</mi></mrow><mo>&#8901;</mo><mi mathvariant="normal">h</mi></mrow></mfrac></mrow></mfenced></mfrac></mrow></math> | [6 empty] | Standard | [20 empty] | C00051
| 0112/2///62720#UAD851 | 1 | 2 |  | 2015-10-22 | 2017-03-08 | foot second per gallon (US) |  | lb/(gal (US))/(lb/(ft·s) | quotient of the unit of the mass avoirdupois pound according to the avoirdupois system of units per unit gallon (US) according to the Anglo-American system of units and unit of the mass avoirdupois pound according to the avoirdupois system of units per product of foot according to the Anglo-American and the Imperial system of units and SI base unit second |  |  |  |  | kg m⁻³)/(m⁻¹ kg s⁻¹ | foot second per gallon (US) | <math xmlns="http://www.w3.org/1998/Math/MathML" display="block"><!-- UAD851 --><mrow><mfrac><mfenced><mrow><mfrac><mrow><mi mathvariant="normal">lb</mi></mrow><mrow><mi mathvariant="normal">gal(US)</mi></mrow></mfrac></mrow></mfenced><mfenced><mrow><mfrac><mrow><mi mathvariant="normal">lb</mi></mrow><mrow><mrow><mi mathvariant="normal">ft</mi></mrow><mo>&#8901;</mo><mi mathvariant="normal">s</mi></mrow></mfrac></mrow></mfenced></mfrac></mrow></math> | [6 empty] | Standard | [20 empty] | C00051
| 0112/2///62720#UAD852 | 1 | 2 |  | 2015-10-22 | 2017-03-08 | pound square foot per gallon (US) pound-force second |  | lb/(gal (US))/(lbf·s/ft² | quotient of the unit of the mass avoirdupois pound according to the avoirdupois system of units per unit gallon (US) according to the Anglo-American system of units and the product of the unit pound-force according to the Anglo-American system of units and quotient of SI base unit second per power of the unit foot according to the Anglo-American and the Imperial system of units with the exponent 2 |  |  |  |  | kg m⁻³)/(m⁻² kg s | pound square foot per gallon (US) pound-force second | <math xmlns="http://www.w3.org/1998/Math/MathML" display="block"><!-- UAD852 --><mrow><mfrac><mfenced><mrow><mfrac><mrow><mi mathvariant="normal">lb</mi></mrow><mrow><mi mathvariant="normal">gal(US)</mi></mrow></mfrac></mrow></mfenced><mfenced><mrow><mfrac><mrow><mrow><mi mathvariant="normal">lbf</mi></mrow><mo>&#8901;</mo><mi mathvariant="normal">s</mi></mrow><msup><mrow><mi mathvariant="normal">ft</mi></mrow><mn>2</mn></msup></mfrac></mrow></mfenced></mfrac></mrow></math> | [6 empty] | Standard | [20 empty] | C00051
| 0112/2///62720#UAD853 | 1 | 2 |  | 2015-10-22 | 2017-03-08 | pound square inch per gallon (US) pound-force second |  | lb/(gal (US))/(lbf·s/in² | quotient of the unit of the mass avoirdupois pound according to the avoirdupois system of units per unit gallon (US) according to the Anglo-American system of units and the product of the unit pound-force according to the Anglo-American system of units and quotient of SI base unit second per power of the unit inch according to the Anglo-American and the Imperial system of units with the exponent 2 |  |  |  |  | kg m⁻³)/(m⁻² kg s | pound square inch per gallon (US) pound-force second | <math xmlns="http://www.w3.org/1998/Math/MathML" display="block"><!-- UAD853 --><mrow><mfrac><mfenced><mrow><mfrac><mrow><mi mathvariant="normal">lb</mi></mrow><mrow><mi mathvariant="normal">gal(US)</mi></mrow></mfrac></mrow></mfenced><mfenced><mrow><mfrac><mrow><mrow><mi mathvariant="normal">lbf</mi></mrow><mo>&#8901;</mo><mi mathvariant="normal">s</mi></mrow><msup><mrow><mi mathvariant="normal">in</mi></mrow><mn>2</mn></msup></mfrac></mrow></mfenced></mfrac></mrow></math> | [6 empty] | Standard | [20 empty] | C00051
| 0112/2///62720#UAD854 | 1 | 2 |  | 2015-10-22 | 2017-03-08 | foot hour per gallon (UK) |  | lb/(gal (UK))/(lb/(ft·h) | quotient of the unit of the mass avoirdupois pound according to the avoirdupois system of units per unit gallon (UK) according to the Anglo-American system of units and unit of the mass avoirdupois pound according to the avoirdupois system of units per product of foot according to the Anglo-American and the Imperial system of units and unit of time hour |  |  |  |  | kg m⁻³)/(m⁻¹ kg s⁻¹ | foot hour per gallon (UK) | <math xmlns="http://www.w3.org/1998/Math/MathML" display="block"><!-- UAD854 --><mrow><mfrac><mfenced><mrow><mfrac><mrow><mi mathvariant="normal">lb</mi></mrow><mrow><mi mathvariant="normal">gal(UK)</mi></mrow></mfrac></mrow></mfenced><mfenced><mrow><mfrac><mrow><mi mathvariant="normal">lb</mi></mrow><mrow><mrow><mi mathvariant="normal">ft</mi></mrow><mo>&#8901;</mo><mi mathvariant="normal">h</mi></mrow></mfrac></mrow></mfenced></mfrac></mrow></math> | [6 empty] | Standard | [20 empty] | C00051
| 0112/2///62720#UAD855 | 1 | 2 |  | 2015-10-22 | 2017-03-08 | foot second per gallon (UK) |  | lb/(gal (UK))/(lb/(ft·s) | quotient of the unit of the mass avoirdupois pound according to the avoirdupois system of units per unit gallon (UK) according to the Anglo-American system of units and unit of the mass avoirdupois pound according to the avoirdupois system of units per product of foot according to the Anglo-American and the Imperial system of units and SI base unit second |  |  |  |  | kg m⁻³)/(m⁻¹ kg s⁻¹ | foot second per gallon (UK) | <math xmlns="http://www.w3.org/1998/Math/MathML" display="block"><!-- UAD855 --><mrow><mfrac><mfenced><mrow><mfrac><mrow><mi mathvariant="normal">lb</mi></mrow><mrow><mi mathvariant="normal">gal(UK)</mi></mrow></mfrac></mrow></mfenced><mfenced><mrow><mfrac><mrow><mi mathvariant="normal">lb</mi></mrow><mrow><mrow><mi mathvariant="normal">ft</mi></mrow><mo>&#8901;</mo><mi mathvariant="normal">s</mi></mrow></mfrac></mrow></mfenced></mfrac></mrow></math> | [6 empty] | Standard | [20 empty] | C00051
| 0112/2///62720#UAD856 | 1 | 2 |  | 2015-10-22 | 2017-03-08 | pound square foot per gallon(UK) pound-force second |  | lb/(gal (UK))/(lbf·s/ft² | quotient of the unit of the mass avoirdupois pound according to the avoirdupois system of units per unit gallon (UK) according to the Anglo-American system of units and the product of the unit pound-force according to the Anglo-American system of units and quotient of SI base unit second per power of the unit foot according to the Anglo-American and the Imperial system of units with the exponent 2 |  |  |  |  | kg m⁻³)/(m⁻² kg s | pound square foot per gallon(UK) pound-force second | <math xmlns="http://www.w3.org/1998/Math/MathML" display="block"><!-- UAD856 --><mrow><mfrac><mfenced><mrow><mfrac><mrow><mi mathvariant="normal">lb</mi></mrow><mrow><mi mathvariant="normal">gal(UK)</mi></mrow></mfrac></mrow></mfenced><mfenced><mrow><mfrac><mrow><mrow><mi mathvariant="normal">lbf</mi></mrow><mo>&#8901;</mo><mi mathvariant="normal">s</mi></mrow><msup><mrow><mi mathvariant="normal">ft</mi></mrow><mn>2</mn></msup></mfrac></mrow></mfenced></mfrac></mrow></math> | [6 empty] | Standard | [20 empty] | C00051
| 0112/2///62720#UAD857 | 1 | 2 |  | 2015-10-22 | 2017-03-08 | pound square inch per gallon(UK) pound-force second |  | lb/(gal (UK))/(lbf·s/in² | quotient of the unit of the mass avoirdupois pound according to the avoirdupois system of units per unit gallon (UK) according to the Anglo-American system of units and the product of the unit pound-force according to the Anglo-American system of units and quotient of SI base unit second per power of the unit inch according to the Anglo-American and the Imperial system of units with the exponent 2 |  |  |  |  | kg m⁻³)/(m⁻² kg s | pound square inch per gallon(UK) pound-force second | <math xmlns="http://www.w3.org/1998/Math/MathML" display="block"><!-- UAD857 --><mrow><mfrac><mfenced><mrow><mfrac><mrow><mi mathvariant="normal">lb</mi></mrow><mrow><mi mathvariant="normal">gal(UK)</mi></mrow></mfrac></mrow></mfenced><mfenced><mrow><mfrac><mrow><mrow><mi mathvariant="normal">lbf</mi></mrow><mo>&#8901;</mo><mi mathvariant="normal">s</mi></mrow><msup><mrow><mi mathvariant="normal">in</mi></mrow><mn>2</mn></msup></mfrac></mrow></mfenced></mfrac></mrow></math> | [6 empty] | Standard | [20 empty] | C00051
| 0112/2///62720#UAD858 | 1 | 2 |  | 2015-10-22 | 2017-03-08 | ounce foot hour per cubic inch pound |  | oz/in³)/(lb/(ft·h) | quotient of unit of the mass according to the avoirdupois system of units per power of the unit inch according to the Anglo-American and the Imperial system of units with the exponent 3 and unit of the mass avoirdupois pound according to the avoirdupois system of units per product of foot according to the Anglo-American and the Imperial system of units and unit of time hour |  |  |  |  | kg m⁻³)/(m⁻¹ kg s⁻¹ | ounce foot hour per cubic inch pound | <math xmlns="http://www.w3.org/1998/Math/MathML" display="block"><!-- UAD858 --><mrow><mfrac><mfenced><mrow><mfrac><mrow><mi mathvariant="normal">oz</mi></mrow><msup><mrow><mi mathvariant="normal">in</mi></mrow><mn>3</mn></msup></mfrac></mrow></mfenced><mfenced><mrow><mfrac><mrow><mi mathvariant="normal">lb</mi></mrow><mrow><mrow><mi mathvariant="normal">ft</mi></mrow><mo>&#8901;</mo><mi mathvariant="normal">h</mi></mrow></mfrac></mrow></mfenced></mfrac></mrow></math> | [6 empty] | Standard | [20 empty] | C00051
| 0112/2///62720#UAD859 | 1 | 2 |  | 2015-10-22 | 2017-03-08 | ounce foot second per cubic inch pound |  | oz/in³)/(lb/(ft·s) | quotient of unit of the mass according to the avoirdupois system of units per power of the unit inch according to the Anglo-American and the Imperial system of units with the exponent 3 and unit of the mass avoirdupois pound according to the avoirdupois system of units per product of foot according to the Anglo-American and the Imperial system of units and SI base unit second |  |  |  |  | kg m⁻³)/(m⁻¹ kg s⁻¹ | ounce foot second per cubic inch pound | <math xmlns="http://www.w3.org/1998/Math/MathML" display="block"><!-- UAD859 --><mrow><mfrac><mfenced><mrow><mfrac><mrow><mi mathvariant="normal">oz</mi></mrow><msup><mrow><mi mathvariant="normal">in</mi></mrow><mn>3</mn></msup></mfrac></mrow></mfenced><mfenced><mrow><mfrac><mrow><mi mathvariant="normal">lb</mi></mrow><mrow><mrow><mi mathvariant="normal">ft</mi></mrow><mo>&#8901;</mo><mi mathvariant="normal">s</mi></mrow></mfrac></mrow></mfenced></mfrac></mrow></math> | [6 empty] | Standard | [20 empty] | C00051
| 0112/2///62720#UAD860 | 1 | 2 |  | 2015-10-22 | 2017-03-08 | ounce square foot per cubic inch pound-force second |  | oz/in³)/(lbf·s/ft² | quotient of unit of the mass according to the avoirdupois system of units per power of the unit inch according to the Anglo-American and the Imperial system of units with the exponent 3 and the product of the unit pound-force according to the Anglo-American system of units and quotient of SI base unit second per power of the unit foot according to the Anglo-American and the Imperial system of units with the exponent 2 |  |  |  |  | kg m⁻³)/(m⁻² kg s | ounce square foot per cubic inch pound-force second | <math xmlns="http://www.w3.org/1998/Math/MathML" display="block"><!-- UAD860 --><mrow><mfrac><mfenced><mrow><mfrac><mrow><mi mathvariant="normal">oz</mi></mrow><msup><mrow><mi mathvariant="normal">in</mi></mrow><mn>3</mn></msup></mfrac></mrow></mfenced><mfenced><mrow><mfrac><mrow><mrow><mi mathvariant="normal">lbf</mi></mrow><mo>&#8901;</mo><mi mathvariant="normal">s</mi></mrow><msup><mrow><mi mathvariant="normal">ft</mi></mrow><mn>2</mn></msup></mfrac></mrow></mfenced></mfrac></mrow></math> | [6 empty] | Standard | [20 empty] | C00051
| 0112/2///62720#UAD861 | 1 | 2 |  | 2015-10-22 | 2017-03-08 | ounce square inch per cubic inch pound-force second |  | oz/in³)/(lbf·s/in² | quotient of unit of the mass according to the avoirdupois system of units per power of the unit inch according to the Anglo-American and the Imperial system of units with the exponent 3 and the product of the unit pound-force according to the Anglo-American system of units and quotient of SI base unit second per power of the unit inch according to the Anglo-American and the Imperial system of units with the exponent 2 |  |  |  |  | kg m⁻³)/(m⁻² kg s | ounce square inch per cubic inch pound-force second | <math xmlns="http://www.w3.org/1998/Math/MathML" display="block"><!-- UAD861 --><mrow><mfrac><mfenced><mrow><mfrac><mrow><mi mathvariant="normal">oz</mi></mrow><msup><mrow><mi mathvariant="normal">in</mi></mrow><mn>3</mn></msup></mfrac></mrow></mfenced><mfenced><mrow><mfrac><mrow><mrow><mi mathvariant="normal">lbf</mi></mrow><mo>&#8901;</mo><mi mathvariant="normal">s</mi></mrow><msup><mrow><mi mathvariant="normal">in</mi></mrow><mn>2</mn></msup></mfrac></mrow></mfenced></mfrac></mrow></math> | [6 empty] | Standard | [20 empty] | C00051
| 0112/2///62720#UAD862 | 1 | 2 |  | 2015-10-22 | 2017-03-08 | volt per volt |  | V/V | SI derived unit volt per SI derived unit volt |  |  |  |  | m² kg s⁻³ A⁻¹)/(m² kg s⁻³ A⁻¹ | volt per volt | <math xmlns="http://www.w3.org/1998/Math/MathML" display="block"><!-- UAD862 --><mrow><mfrac><mi mathvariant="normal">V</mi><mi mathvariant="normal">V</mi></mfrac></mrow></math> | [6 empty] | Standard | [20 empty] | C00051
| 0112/2///62720#UAD863 | 1 | 2 |  | 2015-10-22 | 2017-03-08 | millivolt per volt |  | mV/V | 0,001-fold of the SI derived unit volt per SI derived unit volt |  |  |  |  | m² kg s⁻³ A⁻¹)/(m² kg s⁻³ A⁻¹ | millivolt per volt | <math xmlns="http://www.w3.org/1998/Math/MathML" display="block"><!-- UAD863 --><mrow><mfrac><mrow><mi mathvariant="normal">mV</mi></mrow><mi mathvariant="normal">V</mi></mfrac></mrow></math> | [6 empty] | Standard | [20 empty] | C00051
| 0112/2///62720#UAD864 | 1 | 2 |  | 2015-10-22 | 2017-03-08 | milligram second per power of metre with the exponent 6 |  | mg/m³)/(m³/s | quotient of the 0,000 001-fold of the SI base unit kilogram per power of the SI base unit metre with the exponent 3 and power of the SI base unit metre with the exponent 3 per SI base unit second |  |  |  |  | kg m⁻³)/(m³ s⁻¹ | milligram second per power of metre with the exponent 6 | <math xmlns="http://www.w3.org/1998/Math/MathML" display="block"><!-- UAD864 --><mrow><mfrac><mfenced><mrow><mfrac><mrow><mi mathvariant="normal">mg</mi></mrow><msup><mi mathvariant="normal">m</mi><mn>3</mn></msup></mfrac></mrow></mfenced><mfenced><mrow><mfrac><msup><mrow><mi mathvariant="normal">m</mi></mrow><mn>3</mn></msup><mi mathvariant="normal">s</mi></mfrac></mrow></mfenced></mfrac></mrow></math> | [6 empty] | Standard | [20 empty] | C00051
| 0112/2///62720#UAD865 | 1 | 2 |  | 2015-10-22 | 2017-03-08 | milligram second per metre cubed centimetre cubed |  | mg/m³)/(cm³/s | quotient of the 0,000 001-fold of the SI base unit kilogram per power of the SI base unit metre with the exponent 3 and the 0,000 001-fold of power of the SI base unit metre with the exponent 3 per SI base unit second |  |  |  |  | kg m⁻³)/(m³ s⁻¹ | milligram second per metre cubed centimetre cubed | <math xmlns="http://www.w3.org/1998/Math/MathML" display="block"><!-- UAD865 --><mrow><mfrac><mfenced><mrow><mfrac><mrow><mi mathvariant="normal">mg</mi></mrow><msup><mi mathvariant="normal">m</mi><mn>3</mn></msup></mfrac></mrow></mfenced><mfenced><mrow><mfrac><msup><mrow><mi mathvariant="normal">cm</mi></mrow><mn>3</mn></msup><mi mathvariant="normal">s</mi></mfrac></mrow></mfenced></mfrac></mrow></math> | [6 empty] | Standard | [20 empty] | C00051
| 0112/2///62720#UAD866 | 1 | 2 |  | 2015-10-22 | 2017-03-08 | ounce minute per cubic inch gallon (US) |  | oz/in³)/(gal (US)/min | quotient of unit of the mass according to the avoirdupois system of units per power of the unit inch according to the Anglo-American and the Imperial system of units with the exponent 3 and the unit gallon (US) according to the Anglo-American system of units per unit for time minute |  |  |  |  | kg m⁻³)/(m³ s⁻¹ | ounce minute per cubic inch gallon (US) | <math xmlns="http://www.w3.org/1998/Math/MathML" display="block"><!-- UAD866 --><mrow><mfrac><mfenced><mrow><mfrac><mrow><mi mathvariant="normal">oz</mi></mrow><msup><mrow><mi mathvariant="normal">in</mi></mrow><mn>3</mn></msup></mfrac></mrow></mfenced><mfenced><mrow><mfrac><mrow><mi mathvariant="normal">gal(US)</mi></mrow><mrow><mi mathvariant="normal">min</mi></mrow></mfrac></mrow></mfenced></mfrac></mrow></math> | [6 empty] | Standard | [20 empty] | C00051
| 0112/2///62720#UAD867 | 1 | 2 |  | 2015-10-22 | 2017-03-08 | ounce minute per cubic inch gallon (UK) |  | oz/in³)/(gal (UK)/min | quotient of unit of the mass according to the avoirdupois system of units per power of the unit inch according to the Anglo-American and the Imperial system of units with the exponent 3 and unit gallon (UK) according to the Imperial system of units per unit for time minute |  |  |  |  | kg m⁻³)/(m³ s⁻¹ | ounce minute per cubic inch gallon (UK) | <math xmlns="http://www.w3.org/1998/Math/MathML" display="block"><!-- UAD867 --><mrow><mfrac><mfenced><mrow><mfrac><mrow><mi mathvariant="normal">oz</mi></mrow><msup><mrow><mi mathvariant="normal">in</mi></mrow><mn>3</mn></msup></mfrac></mrow></mfenced><mfenced><mrow><mfrac><mrow><mi mathvariant="normal">gal(UK)</mi></mrow><mrow><mi mathvariant="normal">min</mi></mrow></mfrac></mrow></mfenced></mfrac></mrow></math> | [6 empty] | Standard | [20 empty] | C00051
| 0112/2///62720#UAD868 | 1 | 2 |  | 2015-10-22 | 2017-03-08 | gram per litre millipascal second |  | g/l)/(mPa·s | quotient of the 0,001-fold of the SI base unit kilogram per litre and the product of the 0,001-fold of the derived SI unit pascal and the SI base unit second |  |  |  |  | kg m⁻³)/(m⁻¹ kg s⁻¹ | gram per litre millipascal second | <math xmlns="http://www.w3.org/1998/Math/MathML" display="block"><!-- UAD868 --><mrow><mfrac><mfenced><mrow><mfrac><mi mathvariant="normal">g</mi><mi mathvariant="normal">l</mi></mfrac></mrow></mfenced><mrow><mrow><mi mathvariant="normal">mPa</mi></mrow><mo>&#8901;</mo><mi mathvariant="normal">s</mi></mrow></mfrac></mrow> </math> | [6 empty] | Standard | [20 empty] | C00051
| 0112/2///62720#UAD869 | 1 | 2 |  | 2015-10-22 | 2017-03-08 | milligram per litre millipascal second |  | mg/l)/(mPa·s | quotient of the 0,000 001-fold of the SI base unit kilogram per litre and the product of the 0,001-fold of the derived SI unit pascal and the SI base unit second |  |  |  |  | kg m⁻³)/(m⁻¹ kg s⁻¹ | milligram per litre millipascal second | <math xmlns="http://www.w3.org/1998/Math/MathML" display="block"><!-- UAD869 --><mrow><mfrac><mfenced><mrow><mfrac><mrow><mi mathvariant="normal">mg</mi></mrow><mi mathvariant="normal">l</mi></mfrac></mrow></mfenced><mrow><mrow><mi mathvariant="normal">mPa</mi></mrow><mo>&#8901;</mo><mi mathvariant="normal">s</mi></mrow></mfrac></mrow></math> | [6 empty] | Standard | [20 empty] | C00051
| 0112/2///62720#UAD870 | 1 | 2 |  | 2015-10-22 | 2017-03-08 | milligram minute per metre cubed litre |  | mg/m³)/(l/min | quotient of the 0,000 001-fold of the SI base unit kilogram per power of the SI base unit metre with the exponent 3 and unit litre per unit of time minute |  |  |  |  | kg m⁻³)/(m³ s⁻¹ | milligram minute per metre cubed litre | <math xmlns="http://www.w3.org/1998/Math/MathML" display="block"><!-- UAD870 --><mrow><mfrac><mfenced><mrow><mfrac><mrow><mi mathvariant="normal">mg</mi></mrow><msup><mi mathvariant="normal">m</mi><mn>3</mn></msup></mfrac></mrow></mfenced><mfenced><mrow><mfrac><mi mathvariant="normal">l</mi><mrow><mi mathvariant="normal">min</mi></mrow></mfrac></mrow></mfenced></mfrac></mrow></math> | [6 empty] | Standard | [20 empty] | C00051
| 0112/2///62720#UAD871 | 1 | 2 |  | 2015-10-22 | 2017-03-08 | percent per percent |  | %/% | hundredth relating to a hundreth |  | The composed unit %/% serves to display the dependence of the measurand. |  |  |  | percent per percent | <math xmlns="http://www.w3.org/1998/Math/MathML" display="block"><!-- UAD871 --><mrow><mfrac><mo>%</mo><mo>%</mo></mfrac></mrow></math> | [6 empty] | Standard | [20 empty] | C00051
| 0112/2///62720#UAD872 | 1 | 2 |  | 2015-10-22 | 2017-03-08 | percent hour per cubic yard |  | %/(yard³/h) | hundredth relating to the power of the unit yard according to the Anglo-American and the Imperial system of units with the exponent 3 per unit for time hour |  | The composed unit %/(yard³/h) serves to display the dependence of the measurand. |  |  | m⁻³ s¹ | percent hour per cubic yard | <math xmlns="http://www.w3.org/1998/Math/MathML" display="block"><!-- UAD872 --><mrow><mfrac><mo>%</mo><mfenced><mrow><mfrac><msup><mrow><mi mathvariant="normal">yd</mi></mrow><mn>3</mn></msup><mi mathvariant="normal">h</mi></mfrac></mrow></mfenced></mfrac></mrow></math> | [6 empty] | Standard | [20 empty] | C00051
| 0112/2///62720#UAD873 | 1 | 2 |  | 2015-10-22 | 2017-03-08 | reziprocal percent |  | 1/% | reziprocal of one hundredth | [5 empty] | reziprocal percent | <math xmlns="http://www.w3.org/1998/Math/MathML" display="block"><!-- UAD873 --><mrow><mfrac><mn>1</mn><mo>%</mo></mfrac></mrow></math> | [6 empty] | Standard | [20 empty] | C00051
| 0112/2///62720#UAD874 | 1 | 2 |  | 2015-10-22 | 2017-03-08 | milliohm per kelvin |  | mΩ/K | 0,001-fold of the SI derived unit ohm per SI base unit kelvin |  |  |  |  | m² kg s⁻³ A⁻² K⁻¹ | milliohm per kelvin | <math xmlns="http://www.w3.org/1998/Math/MathML" display="block"><!-- UAD874 --><mrow><mfrac><mrow><mi mathvariant="normal">m&#x3a9;</mi></mrow><mi mathvariant="normal">K</mi></mfrac></mrow></math> | [6 empty] | Standard | [20 empty] | C00051
| 0112/2///62720#UAD875 | 1 | 2 |  | 2015-10-22 | 2017-03-08 | ohm per kelvin |  | Ω/K | SI derived unit ohm per SI base unit kelvin |  |  |  |  | m² kg s⁻³ A⁻² K⁻¹ | ohm per kelvin | <math xmlns="http://www.w3.org/1998/Math/MathML" display="block"><!-- UAD875 --><mrow><mfrac><mrow><mi mathvariant="normal">&#x3a9;</mi></mrow><mi mathvariant="normal">K</mi></mfrac></mrow></math> | [6 empty] | Standard | [20 empty] | C00051
| 0112/2///62720#UAD876 | 1 | 2 |  | 2015-10-22 | 2017-03-08 | kiloohm per kelvin |  | kΩ/K | 1 000-fold of the SI derived unit ohm per SI base unit kelvin |  |  |  |  | m² kg s⁻³ A⁻² K⁻¹ | kiloohm per kelvin | <math xmlns="http://www.w3.org/1998/Math/MathML" display="block"><!-- UAD876 --><mrow><mfrac><mrow><mi mathvariant="normal">k&#x3a9;</mi></mrow><mi mathvariant="normal">K</mi></mfrac></mrow></math> | [6 empty] | Standard | [20 empty] | C00051
| 0112/2///62720#UAD877 | 1 | 2 |  | 2015-10-22 | 2017-03-08 | megaohm per kelvin |  | MΩ/K | 1 000 000-fold of the SI derived unit ohm per SI base unit kelvin |  |  |  |  | m² kg s⁻³ A⁻² K⁻¹ | megaohm per kelvin | <math xmlns="http://www.w3.org/1998/Math/MathML" display="block"><!-- UAD877 --><mrow><mfrac><mrow><mi mathvariant="normal">M&#x3a9;</mi></mrow><mi mathvariant="normal">K</mi></mfrac></mrow></math> | [6 empty] | Standard | [20 empty] | C00051
| 0112/2///62720#UAD878 | 1 | 2 |  | 2015-10-22 | 2017-03-08 | milliohm per bar |  | mΩ/bar | 0,001-fold of the SI derived unit ohm per metrical non SI unit bar |  |  |  |  | m³ s⁻¹ A⁻² | milliohm per bar | <math xmlns="http://www.w3.org/1998/Math/MathML" display="block"><!-- UAD878 --><mrow><mfrac><mrow><mi mathvariant="normal">m&#x3a9;</mi></mrow><mrow><mi mathvariant="normal">bar</mi></mrow></mfrac></mrow></math> | [6 empty] | Standard | [20 empty] | C00051
| 0112/2///62720#UAD879 | 1 | 2 |  | 2015-10-22 | 2017-03-08 | ohm per bar |  | Ω/bar | SI derived unit ohm per metrical non SI unit bar |  |  |  |  | m³ s⁻¹ A⁻² | ohm per bar | <math xmlns="http://www.w3.org/1998/Math/MathML" display="block"><!-- UAD879 --><mrow><mfrac><mrow><mi mathvariant="normal">&#x3a9;</mi></mrow><mrow><mi mathvariant="normal">bar</mi></mrow></mfrac></mrow></math> | [6 empty] | Standard | [20 empty] | C00051
| 0112/2///62720#UAD880 | 1 | 2 |  | 2015-10-22 | 2017-03-08 | kiloohm per bar |  | kΩ/bar | 1 000-fold of SI derived unit ohm per metrical non SI unit bar |  |  |  |  | m³ s⁻¹ A⁻² | kiloohm per bar | <math xmlns="http://www.w3.org/1998/Math/MathML" display="block"><!-- UAD880 --><mrow><mfrac><mrow><mi mathvariant="normal">k&#x3a9;</mi></mrow><mrow><mi mathvariant="normal">bar</mi></mrow></mfrac></mrow></math> | [6 empty] | Standard | [20 empty] | C00051
| 0112/2///62720#UAD881 | 1 | 2 |  | 2015-10-22 | 2017-03-08 | megaohm per bar |  | MΩ/bar | 1 000 000-fold of SI derived unit ohm per metrical non SI unit bar |  |  |  |  | m³ s⁻¹ A⁻² | megaohm per bar | <math xmlns="http://www.w3.org/1998/Math/MathML" display="block"><!-- UAD881 --><mrow><mfrac><mrow><mi mathvariant="normal">M&#x3a9;</mi></mrow><mrow><mi mathvariant="normal">bar</mi></mrow></mfrac></mrow></math> | [6 empty] | Standard | [20 empty] | C00051
| 0112/2///62720#UAC901 | 1 | 1 |  | 2014-02-13 | 2014-02-13 | Metre-kilogram-second-ampere system of units | Giorgi system | MKSA | metric unit system with fundamental units metre, kilogram, second, and ampere | DRESNER,S. Units of Measurement, Aylesbury: Harvey Miller & Medcalf Ltd., 1971. | [12 empty] | Standard | [20 empty] | C00041 | 0112/2///62720#UAC901
| 0112/2///62720#UAC902 | 1 | 1 |  | 2014-02-13 | 2014-02-13 | Metre-kilogram-second-ohm system of units |  | MKSΩ | metric unit system with fundamental units metre, kilogram, second, and ohm | DRESNER,S. Units of Measurement, Aylesbury: Harvey Miller & Medcalf Ltd., 1971. | [12 empty] | Standard | [20 empty] | C00041 | 0112/2///62720#UAC902
| 0112/2///62720#UAC903 | 1 | 1 |  | 2014-02-13 | 2014-02-13 | Metre-kilogram-second system of units |  | MKS | metric unit system with fundamental units metre, kilogram, and second | DRESNER,S. Units of Measurement, Aylesbury: Harvey Miller & Medcalf Ltd., 1971. | [12 empty] | Standard | [20 empty] | C00041 | 0112/2///62720#UAC903
| 0112/2///62720#UAC904 | 1 | 1 |  | 2014-02-13 | 2014-02-13 | Metre kilogram-force system of units |  | MkgfS | metric unit system with fundamental units metre, second, and kilogram-force | DRESNER,S. Units of Measurement, Aylesbury: Harvey Miller & Medcalf Ltd., 1971. | [12 empty] | Standard | [20 empty] | C00041 | 0112/2///62720#UAC904
| 0112/2///62720#UAC905 | 1 | 1 |  | 2014-02-13 | 2014-02-13 | Centimetre-gram-second system of units |  | CGS | metric unit system with fundamental units centimetre, gram, and second | DRESNER,S. Units of Measurement, Aylesbury: Harvey Miller & Medcalf Ltd., 1971. | [12 empty] | Standard | [20 empty] | C00041 | 0112/2///62720#UAC905
| 0112/2///62720#UAC906 | 1 | 1 |  | 2014-02-13 | 2014-02-13 | CGS‑thermal system of units |  | CGS‑thermal | metric unit system with fundamental units centimetre, gram, second, and calorie | DRESNER,S. Units of Measurement, Aylesbury: Harvey Miller & Medcalf Ltd., 1971. | [12 empty] | Standard | [20 empty] | C00041 | 0112/2///62720#UAC906
| 0112/2///62720#UAC907 | 1 | 1 |  | 2014-02-13 | 2014-02-13 | CGS-magnetic system of units |  | CGSm | metric unit system with fundamental units centimetre, gram, second, and biot | DRESNER,S. Units of Measurement, Aylesbury: Harvey Miller & Medcalf Ltd., 1971. | [12 empty] | Standard | [20 empty] | C00041 | 0112/2///62720#UAC907
| 0112/2///62720#UAC908 | 1 | 1 |  | 2014-02-13 | 2014-02-13 | CGS‑electromagnetic system of units |  | CGS-emu | metric unit system with fundamental units centimetre, gram, second, and dyne | DRESNER,S. Units of Measurement, Aylesbury: Harvey Miller & Medcalf Ltd., 1971. | [12 empty] | Standard | [20 empty] | C00041 | 0112/2///62720#UAC908
| 0112/2///62720#UAC909 | 1 | 1 |  | 2014-02-13 | 2014-02-13 | CGS-electrostatic system of units |  | CGSe | metric unit system with fundamental units centimetre, gram, second, and franklin per second | DRESNER,S. Units of Measurement, Aylesbury: Harvey Miller & Medcalf Ltd., 1971. | [12 empty] | Standard | [20 empty] | C00041 | 0112/2///62720#UAC909
| 0112/2///62720#UAC910 | 1 | 1 |  | 2014-02-13 | 2014-02-13 | CGS-electrostatic system of units |  | CGS‑esu | metric unit system with fundamental units centimetre, gram, second, and electrostatic ampere | DRESNER,S. Units of Measurement, Aylesbury: Harvey Miller & Medcalf Ltd., 1971. | [12 empty] | Standard | [20 empty] | C00041 | 0112/2///62720#UAC910
| 0112/2///62720#UAC911 | 1 | 1 |  | 2014-02-13 | 2014-02-13 | Gaussian system of units |  | Gaussian | metric unrationalized unit system with fundamental units centimetre, gram, second, and electrostatic ampere or franklin per second | DRESNER,S. Units of Measurement, Aylesbury: Harvey Miller & Medcalf Ltd., 1971. | [12 empty] | Standard | [20 empty] | C00041 | 0112/2///62720#UAC911
| 0112/2///62720#UAC912 | 1 | 1 |  | 2014-02-13 | 2014-02-13 | Heaviside‑Lorentz system of units |  | Heaviside‑Lorentz | metric rationalized unit system with fundamental units centimetre, gram, second, and electrostatic ampere or franklin per second | DRESNER,S. Units of Measurement, Aylesbury: Harvey Miller & Medcalf Ltd., 1971. | [12 empty] | Standard | [20 empty] | C00041 | 0112/2///62720#UAC912
| 0112/2///62720#UAC913 | 1 | 1 |  | 2014-02-13 | 2014-02-13 | Centimetre gram-force second system of units |  | CgfS | metric unit system with fundamental units centimetre, second, and gram-force | DRESNER,S. Units of Measurement, Aylesbury: Harvey Miller & Medcalf Ltd., 1971. | [12 empty] | Standard | [20 empty] | C00041 | 0112/2///62720#UAC913
| 0112/2///62720#UAC914 | 1 | 1 |  | 2014-02-13 | 2014-02-13 | Metre-tonne-second system of units |  | MTS | metric unit system with fundamental units metre, tonne, and second | DRESNER,S. Units of Measurement, Aylesbury: Harvey Miller & Medcalf Ltd., 1971. | [12 empty] | Standard | [20 empty] | C00041 | 0112/2///62720#UAC914
| 0112/2///62720#UAC915 | 1 | 1 |  | 2014-02-13 | 2014-02-13 | MTS‑thermal system of units |  | MTS‑thermal | metric unit system with fundamental units metre, tonne, second, and thermie | DRESNER,S. Units of Measurement, Aylesbury: Harvey Miller & Medcalf Ltd., 1971. | [12 empty] | Standard | [20 empty] | C00041 | 0112/2///62720#UAC915
| 0112/2///62720#UAC916 | 1 | 1 |  | 2014-02-13 | 2014-02-13 | Mie system of units |  | Mie | metric unit system with fundamental units centimetre, 10**7} gram, and second | DRESNER,S. Units of Measurement, Aylesbury: Harvey Miller & Medcalf Ltd., 1971. | [12 empty] | Standard | [20 empty] | C00041 | 0112/2///62720#UAC916
| 0112/2///62720#UAC917 | 1 | 1 |  | 2014-02-13 | 2014-02-13 | Millimetre- milligram-second system of units |  | mm‑mg‑s | metric unit system with fundamental units millimetre, milligram, and second | DRESNER,S. Units of Measurement, Aylesbury: Harvey Miller & Medcalf Ltd., 1971. | [12 empty] | Standard | [20 empty] | C00041 | 0112/2///62720#UAC917
| 0112/2///62720#UAC918 | 1 | 1 |  | 2014-02-13 | 2014-02-13 | Metre-gram-second system of units |  | MGS | metric unit system with fundamental units metre, gram, and second | DRESNER,S. Units of Measurement, Aylesbury: Harvey Miller & Medcalf Ltd., 1971. | [12 empty] | Standard | [20 empty] | C00041 | 0112/2///62720#UAC918
| 0112/2///62720#UAC919 | 1 | 1 |  | 2014-02-13 | 2014-02-13 | Decimetre-kilogram-decisecond system of units |  | dm‑kg‑ds | metric unit system with fundamental units decimetre, kilogram, decisecond | DRESNER,S. Units of Measurement, Aylesbury: Harvey Miller & Medcalf Ltd., 1971. | [12 empty] | Standard | [20 empty] | C00041 | 0112/2///62720#UAC919
| 0112/2///62720#UAC921 | 1 | 1 |  | 2014-02-13 | 2014-02-13 | Hartree system of units |  | Hartree | coherent unit system for atomic analyses | DRESNER,S. Units of Measurement, Aylesbury: Harvey Miller & Medcalf Ltd., 1971. | [12 empty] | Standard | [20 empty] | C00041 | 0112/2///62720#UAC921
| 0112/2///62720#UAC922 | 1 | 1 |  | 2014-02-13 | 2014-02-13 | Quantum‑electrodynamics system of units |  | Quantum‑electrodynamics | coherent unit system for quantum electrodynamic analyses | DRESNER,S. Units of Measurement, Aylesbury: Harvey Miller & Medcalf Ltd., 1971. | [12 empty] | Standard | [20 empty] | C00041 | 0112/2///62720#UAC922
| 0112/2///62720#UAC923 | 1 | 1 |  | 2014-02-13 | 2014-02-13 | Ludovici system of units |  | Ludovici | coherent unit system with constant of universial gravitaion, charge of the electron, the magnetic constant, and the electric constant as fundamental units | DRESNER,S. Units of Measurement, Aylesbury: Harvey Miller & Medcalf Ltd., 1971. | [12 empty] | Standard | [20 empty] | C00041 | 0112/2///62720#UAC923
| 0112/2///62720#UAC925 | 1 | 1 |  | 2014-02-13 | 2014-02-13 | Foot-pound-second system of units |  | FPS | imperial unit system with fundamental units foot, pound, and second | DRESNER,S. Units of Measurement, Aylesbury: Harvey Miller & Medcalf Ltd., 1971. | [12 empty] | Standard | [20 empty] | C00041 | 0112/2///62720#UAC925
| 0112/2///62720#UAC926 | 1 | 1 |  | 2014-02-13 | 2014-02-13 | FPS-thermal system of units |  | FPS‑thermal | imperial unit system with fundamental units foot, pound, second, and British thermal unit | DRESNER,S. Units of Measurement, Aylesbury: Harvey Miller & Medcalf Ltd., 1971. | [12 empty] | Standard | [20 empty] | C00041 | 0112/2///62720#UAC926
| 0112/2///62720#UAC927 | 1 | 1 |  | 2014-02-13 | 2014-02-13 | Foot- slug- second system of units |  | FSS | imperial unit system with fundamental units foot, slug, second, and pound-force | DRESNER,S. Units of Measurement, Aylesbury: Harvey Miller & Medcalf Ltd., 1971. | [12 empty] | Standard | [20 empty] | C00041 | 0112/2///62720#UAC927
| 0112/2///62720#UAC928 | 1 | 1 |  | 2014-02-13 | 2014-02-13 | Foot-poundforce- second system of units |  | FlbfS | imperial unit system with fundamental units foot, second, and pound-force | DRESNER,S. Units of Measurement, Aylesbury: Harvey Miller & Medcalf Ltd., 1971. | [12 empty] | Standard | [20 empty] | C00041 | 0112/2///62720#UAC928
| 0112/2///62720#UAC929 | 1 | 1 |  | 2014-02-13 | 2014-02-13 | Stroud system of units |  | Stroud | imperial unit system with fundamental units foot, pound, second, and pound-force | DRESNER,S. Units of Measurement, Aylesbury: Harvey Miller & Medcalf Ltd., 1971. | [12 empty] | Standard | [20 empty] | C00041 | 0112/2///62720#UAC929
| 0112/2///62720#UAC930 | 1 | 1 |  | 2014-02-13 | 2014-02-13 | Foot-grain-second system of units |  | Ft-gr-s | imperial unit system with fundamental units foot, grain, and second | DRESNER,S. Units of Measurement, Aylesbury: Harvey Miller & Medcalf Ltd., 1971. | [12 empty] | Standard | [20 empty] | C00041 | 0112/2///62720#UAC930
| 0112/2///62720#UAD000 | 1 | 1 |  | 2014-02-11 | 2014-02-11 | absorbed dose |  |  | quantity "absorbed dose" | ISO 80000-10:2009, 10-84.1 | NOTE 1: SI coherent derived unit expressed in terms of base units: m² s⁻². ¦¦ NOTE 2: For definition of "absorbed dose" see Figure referenced in attribute "Drawing". | [11 empty] | Standard | [20 empty] | C00041 | 0112/2///62720#UAD000 | DUAD000 | 0112/2///62720#UAD501 | {0112/2///62720#UAA163,0112/2///62720#UAA788,0112/2///62720#UAB503,0112/2///62720#UAB504,0112/2///62720#UAB505}
| 0112/2///62720#UAD001 | 1 | 1 |  | 2014-02-11 | 2014-02-11 | absorbed dose rate |  |  | quantity "absorbed dose rate" | ISO 80000-10:2009, 10-87 | NOTE 1: SI coherent derived unit expressed in terms of base units: m² s⁻³. ¦¦ NOTE 2: For definition of "absorbed dose rate" see Figure referenced in attribute "Drawing". | [11 empty] | Standard | [20 empty] | C00041 | 0112/2///62720#UAD001 | DUAD001 | 0112/2///62720#UAD502 | {0112/2///62720#UAA164,0112/2///62720#UAB298,0112/2///62720#UAB299,0112/2///62720#UAB300,0112/2///62720#UAB476,0112/2///62720#UAB477,0112/2///62720#UAB478,0112/2///62720#UAB479,0112/2///62720#UAB472,0112/2///62720#UAB473,0112/2///62720#UAB474,0112/2///62720#UAB475}
| 0112/2///62720#UAD002 | 1 | 1 |  | 2014-02-11 | 2014-02-11 | acceleration |  |  | quantity "acceleration" | IEC 60050-113:2011, 113‑01‑38 | NOTE 1: SI coherent derived unit expressed in terms of base units: m s⁻² ¦¦ NOTE 2: For definition of "acceleration" see Figure referenced in attribute "Drawing". | [11 empty] | Standard | [20 empty] | C00041 | 0112/2///62720#UAD002 | DUAD002 | 0112/2///62720#UAD503 | {0112/2///62720#UAA736,0112/2///62720#UAB397,0112/2///62720#UAB398,0112/2///62720#UAB400,0112/2///62720#UAB042,0112/2///62720#UAB043,0112/2///62720#UAB401,0112/2///62720#UAB044,0112/2///62720#UAA452,0112/2///62720#UAB399,0112/2///62720#UAA521}
| 0112/2///62720#UAD003 | 1 | 1 |  | 2014-02-11 | 2014-02-11 | active power |  |  | quantity "active power" | IEC 80000‑6:2008, 6‑56 | NOTE 1: SI coherent derived unit expressed in terms of base units: m² kg s⁻³ ¦¦ NOTE 2: For definition of "active power" see Figure referenced in attribute "Drawing". | [11 empty] | Standard | [20 empty] | C00041 | 0112/2///62720#UAD003 | DUAD003 | 0112/2///62720#UAD504 | {0112/2///62720#UAA935,0112/2///62720#UAA910,0112/2///62720#UAA080,0112/2///62720#UAA807,0112/2///62720#UAA583,0112/2///62720#UAA224,0112/2///62720#UAA154,0112/2///62720#UAA289,0112/2///62720#UAB506,0112/2///62720#UAB507,0112/2///62720#UAA306,0112/2///62720#UAB508,0112/2///62720#UAB509,0112/2///62720#UAB510,0112/2///62720#UAB511,0112/2///62720#UAB447,0112/2///62720#UAB177,0112/2///62720#UAB512,0112/2///62720#UAB513,0112/2///62720#UAB514,0112/2///62720#UAB515,0112/2///62720#UAB356,0112/2///62720#UAB445,0112/2///62720#UAB449,0112/2///62720#UAB444,0112/2///62720#UAB448,0112/2///62720#UAB446,0112/2///62720#UAB450,0112/2///62720#UAA430,0112/2///62720#UAA129,0112/2///62720#UAA121,0112/2///62720#UAB184,0112/2///62720#UAA446,0112/2///62720#UAA128,0112/2///62720#UAA120,0112/2///62720#UAA445,0112/2///62720#UAA124,0112/2///62720#UAA116,0112/2///62720#UAA444,0112/2///62720#UAA369,0112/2///62720#UAA592,0112/2///62720#UAA591,0112/2///62720#UAA368,0112/2///62720#UAA534,0112/2///62720#UAB438,0112/2///62720#UAA536,0112/2///62720#UAA537,0112/2///62720#UAA538,0112/2///62720#UAB154,0112/2///62720#UAA535}
| 0112/2///62720#UAD004 | 1 | 1 |  | 2014-02-11 | 2014-02-11 | amount of substance |  |  | quantity "amount of substance" | IEC 60050-113:2011, 113‑02‑07 | NOTE 1: SI coherent derived unit expressed in terms of base units: mol ¦¦ NOTE 2: For definition of "amount of substance" see Figure referenced in attribute "Drawing". | [11 empty] | Standard | [20 empty] | C00041 | 0112/2///62720#UAD004 | DUAD004 | 0112/2///62720#UAD716 | {0112/2///62720#UAA882,0112/2///62720#UAA640,0112/2///62720#UAA877,0112/2///62720#UAA093,0112/2///62720#UAB523,0112/2///62720#UAB402}
| 0112/2///62720#UAD005 | 1 | 1 |  | 2014-02-11 | 2014-02-11 | amount of substance concentration | molar concentration |  | quantity "amount of substance concentration #002C molar concentration" | ISO 80000-9:2009, 9-13 | NOTE 1: SI coherent derived unit expressed in terms of base units: m⁻³ mol ¦¦ NOTE 2: For definition of "amount of substance concentration #002C molar concentration" see Figure referenced in attribute "Drawing". | [11 empty] | Standard | [20 empty] | C00041 | 0112/2///62720#UAD005 | DUAD005 | 0112/2///62720#UAD505 | {0112/2///62720#UAA891,0112/2///62720#UAB500,0112/2///62720#UAA642,0112/2///62720#UAA883,0112/2///62720#UAA888}
| 0112/2///62720#UAD006 | 1 | 1 |  | 2014-02-11 | 2014-02-11 | angular acceleration |  |  | quantity "angular acceleration" | ISO 80000‑3:2006, 3‑11 | NOTE 1: SI coherent derived unit expressed in terms of base units: s⁻² rad ¦¦ NOTE 2: For definition of "angular acceleration" see Figure referenced in attribute "Drawing". | [11 empty] | Standard | [20 empty] | C00041 | 0112/2///62720#UAD006 | DUAD006 | 0112/2///62720#UAD506 | {0112/2///62720#UAB407,0112/2///62720#UAA969}
| 0112/2///62720#UAD007 | 1 | 1 |  | 2014-02-11 | 2014-02-11 | angular cross‑section |  |  | quantity "angular cross‑section" | ISO 921:1997, 44 | NOTE 1: SI coherent derived unit expressed in terms of base units: m² sr⁻¹ ¦¦ NOTE 2: For definition of "angular cross‑section" see Figure referenced in attribute "Drawing". | [11 empty] | Standard | [20 empty] | C00041 | 0112/2///62720#UAD007 | DUAD007 | 0112/2///62720#UAD507 | {0112/2///62720#UAA755,0112/2///62720#UAB128}
| 0112/2///62720#UAD009 | 1 | 1 |  | 2014-02-11 | 2014-02-11 | angular velocity |  |  | quantity "angular velocity" | ISO 80000‑3:2006, 3‑10 | NOTE 1: SI coherent derived unit expressed in terms of base units: s⁻¹ rad ¦¦ NOTE 2: For definition of "angular velocity" see Figure referenced in attribute "Drawing". | [11 empty] | Standard | [20 empty] | C00041 | 0112/2///62720#UAD009 | DUAD009 | 0112/2///62720#UAD509 | {0112/2///62720#UAA026,0112/2///62720#UAA968,0112/2///62720#UAB231}
| 0112/2///62720#UAD010 | 1 | 1 |  | 2014-02-11 | 2014-02-11 | angular wave number |  |  | quantity "angular wave number" | ISO 80000‑8:2007, 8-7 | NOTE 1: SI coherent derived unit expressed in terms of base units: m⁻¹ rad ¦¦ NOTE 2: For definition of "angular wave number" see Figure referenced in attribute "Drawing". | [11 empty] | Standard | [20 empty] | C00041 | 0112/2///62720#UAD010 | DUAD010 | 0112/2///62720#UAD510 | {0112/2///62720#UAA025,0112/2///62720#UAA967}
| 0112/2///62720#UAD011 | 1 | 1 |  | 2014-02-11 | 2014-02-11 | apparent power |  |  | quantity "apparent power" | IEC 60050-131:2002,131‑11‑41 | NOTE 1: SI coherent derived unit expressed in terms of base units: m² kg s⁻³ ¦¦ NOTE 2: For definition of "apparent power" see Figure referenced in attribute "Drawing". | [11 empty] | Standard | [20 empty] | C00041 | 0112/2///62720#UAD011 | DUAD011 | 0112/2///62720#UAD504 | {0112/2///62720#UAB530,0112/2///62720#UAB531,0112/2///62720#UAB532,0112/2///62720#UAB533,0112/2///62720#UAA581,0112/2///62720#UAA222,0112/2///62720#UAB534,0112/2///62720#UAB535,0112/2///62720#UAB536,0112/2///62720#UAB537,0112/2///62720#UAA298}
| 0112/2///62720#UAD012 | 1 | 1 |  | 2014-02-11 | 2014-02-11 | areic bit density |  |  | quantity "areic bit density " | PARKER, S., ed. McGraw-Hill Dictionary of Scientific and Technical Terms. Columbus: The McGraw-Hill Companies, 2003. modified | For definition of "areic bit density " see Figure referenced in attribute "Drawing". | [11 empty] | Standard | [20 empty] | C00041 | 0112/2///62720#UAD012 | DUAD012 |  | {0112/2///62720#UAA195,0112/2///62720#UAA231,0112/2///62720#UAA160,0112/2///62720#UAA293,0112/2///62720#UAA272,0112/2///62720#UAA141}
| 0112/2///62720#UAD013 | 1 | 1 |  | 2014-02-11 | 2014-02-11 | areic charge density |  |  | quantity "areic charge density" | IEC 60050-121:1998, 121‑11‑08 | NOTE 1: SI coherent derived unit expressed in terms of base units: m⁻² s A ¦¦ NOTE 2: For definition of "areic charge density" see Figure referenced in attribute "Drawing". | [11 empty] | Standard | [20 empty] | C00041 | 0112/2///62720#UAD013 | DUAD013 | 0112/2///62720#UAD512 | {0112/2///62720#UAA134,0112/2///62720#UAA564,0112/2///62720#UAB101,0112/2///62720#UAB100,0112/2///62720#UAA207,0112/2///62720#UAA060,0112/2///62720#UAA784}
| 0112/2///62720#UAD014 | 1 | 2 |  | 2014-02-11 | 2014-02-11 | areic mass |  |  | quantity "areic mass" | IEC 60050-113:2011, 113‑03‑10 | NOTE 1: SI coherent derived unit expressed in terms of base units: m⁻² kg ¦¦ NOTE 2: For definition of "areic mass" see Figure referenced in attribute "Drawing". | [11 empty] | Standard | [20 empty] | C00041 | 0112/2///62720#UAD014 | DUAD014 | 0112/2///62720#UAD513 | {0112/2///62720#UAA617,0112/2///62720#UAB103,0112/2///62720#UAB389,0112/2///62720#UAB174,0112/2///62720#UAA818,0112/2///62720#UAA486,0112/2///62720#UAA829,0112/2///62720#UAB105,0112/2///62720#UAB104,0112/2///62720#UAB261,0112/2///62720#UAB262,0112/2///62720#UAB390,0112/2///62720#UAB137,0112/2///62720#UAB599}
| 0112/2///62720#UAD015 | 1 | 1 |  | 2014-02-11 | 2014-02-11 | avogadro constant |  |  | quantity "avogadro constant" | INTERNATIONAL UNION OF PURE AND APPLIED CHEMISTRY. Quantities, Units and Symbols in Physical Chemistry. 2nd ed. Oxford: Blackwell Science Ltd, 1993. , p39 | NOTE 1: SI coherent derived unit expressed in terms of base units: mol⁻¹ ¦¦ NOTE 2: For definition of "avogadro constant" see Figure referenced in attribute "Drawing". | [11 empty] | Standard | [20 empty] | C00041 | 0112/2///62720#UAD015 | DUAD015 | 0112/2///62720#UAD514 | {0112/2///62720#UAA896}
| 0112/2///62720#UAD016 | 1 | 1 |  | 2014-02-11 | 2014-02-11 | bandwidth distance product |  |  | quantity "bandwidth distance product" | PASCHOTTA, R: Encyclopaedia of Laser Physics and Technology. Berlin: Wiley-VCH, 2008. | NOTE 1: SI coherent derived unit expressed in terms of base units: m s⁻¹ ¦¦ NOTE 2: For definition of "bandwidth distance product" see Figure referenced in attribute "Drawing". | [11 empty] | Standard | [20 empty] | C00041 | 0112/2///62720#UAD016 | DUAD016 | 0112/2///62720#UAD515 | {0112/2///62720#UAA567,0112/2///62720#UAA210,0112/2///62720#UAA151,0112/2///62720#UAA171}
| 0112/2///62720#UAD017 | 1 | 1 |  | 2014-02-11 | 2014-02-11 | battery capacity |  |  | quantity "battery capacity" | IEC 60050-111:1996, 111‑15‑24 | NOTE 1: SI coherent derived unit expressed in terms of base units: s A ¦¦ NOTE 2: For definition of "battery capacity" see Figure referenced in attribute "Drawing". | [11 empty] | Standard | [20 empty] | C00041 | 0112/2///62720#UAD017 | DUAD017 | 0112/2///62720#UAD516 | {0112/2///62720#UAA107,0112/2///62720#UAA777,0112/2///62720#UAB053,0112/2///62720#UAA102,0112/2///62720#UAB383}
| 0112/2///62720#UAD018 | 1 | 1 |  | 2014-02-11 | 2014-02-11 | bit rate |  |  | quantity "bit rate" | ISO/IEC 2382-9:1995, 09.05.17 | For definition of "bit rate" see Figure referenced in attribute "Drawing". | [11 empty] | Standard | [20 empty] | C00041 | 0112/2///62720#UAD018 | DUAD018 |  | {0112/2///62720#UAA343,0112/2///62720#UAA291,0112/2///62720#UAA270,0112/2///62720#UAA139,0112/2///62720#UAA586,0112/2///62720#UAA226,0112/2///62720#UAA156,0112/2///62720#UAB342}
| 0112/2///62720#UAD019 | 1 | 1 |  | 2014-02-11 | 2014-02-11 | burst factor |  |  | quantity "burst factor" | ISO 14623:2003, 2.8 | NOTE 1: SI coherent derived unit expressed in terms of base units: m s⁻² ¦¦ NOTE 2: For definition of "burst factor" see Figure referenced in attribute "Drawing". | [11 empty] | Standard | [20 empty] | C00041 | 0112/2///62720#UAD019 | DUAD019 | 0112/2///62720#UAD503 | {0112/2///62720#UAB462,0112/2///62720#UAB130}
| 0112/2///62720#UAD020 | 1 | 1 |  | 2014-02-11 | 2014-02-11 | byte rate |  |  | quantity "byte rate" | ISO/IEC 2382-9:1995, 09.05.17modified | For definition of "byte rate" see Figure referenced in attribute "Drawing". | [11 empty] | Standard | [20 empty] | C00041 | 0112/2///62720#UAD020 | DUAD020 |  | {0112/2///62720#UAB305,0112/2///62720#UAB306,0112/2///62720#UAB307,0112/2///62720#UAA157}
| 0112/2///62720#UAD021 | 1 | 1 |  | 2014-02-11 | 2014-02-11 | capacitance |  |  | quantity "capacitance" | IEC 60050-131:2002,131‑12‑13 modified | NOTE 1: SI coherent derived unit expressed in terms of base units: m⁻² kg⁻¹ s⁴ A² ¦¦ NOTE 2: For definition of "capacitance" see Figure referenced in attribute "Drawing". | [11 empty] | Standard | [20 empty] | C00041 | 0112/2///62720#UAD021 | DUAD021 | 0112/2///62720#UAD518 | {0112/2///62720#UAA319,0112/2///62720#UAB588,0112/2///62720#UAA930,0112/2///62720#UAA903,0112/2///62720#UAA063,0112/2///62720#UAA787,0112/2///62720#UAB384,0112/2///62720#UAA144}
| 0112/2///62720#UAD022 | 1 | 1 |  | 2014-02-11 | 2014-02-11 | catalytic activity |  |  | quantity "catalytic activity" | ISO 18153:2003, 3.2 | NOTE 1: SI coherent derived unit expressed in terms of base units: s⁻¹ mol ¦¦ NOTE 2: For definition of "catalytic activity" see Figure referenced in attribute "Drawing". | [11 empty] | Standard | [20 empty] | C00041 | 0112/2///62720#UAD022 | DUAD022 | 0112/2///62720#UAD519 | {0112/2///62720#UAB196}
| 0112/2///62720#UAD023 | 1 | 1 |  | 2014-02-11 | 2014-02-11 | Celsius temperature |  |  | quantity "Celsius temperature" | ISO 80000‑5:2007, 5‑2 | NOTE 1: SI coherent derived unit expressed in terms of base units: K ¦¦ NOTE 2: For definition of "Celsius temperature" see Figure referenced in attribute "Drawing". | [11 empty] | Standard | [20 empty] | C00041 | 0112/2///62720#UAD023 | DUAD023 | 0112/2///62720#UAA185 | {0112/2///62720#UAA033}
| 0112/2///62720#UAD024 | 1 | 1 |  | 2014-02-11 | 2014-02-11 | compressibility |  |  | quantity "compressibility" | IEC 60050-113:2011, 113‑03‑70 | NOTE 1: SI coherent derived unit expressed in terms of base units: m kg⁻¹ s² ¦¦ NOTE 2: For definition of "compressibility" see Figure referenced in attribute "Drawing". | [11 empty] | Standard | [20 empty] | C00041 | 0112/2///62720#UAD024 | DUAD024 | 0112/2///62720#UAD521 | {0112/2///62720#UAA269,0112/2///62720#UAB492,0112/2///62720#UAA328,0112/2///62720#UAA709,0112/2///62720#UAA010,0112/2///62720#UAB373,0112/2///62720#UAA016}
| 0112/2///62720#UAD025 | 1 | 1 |  | 2014-02-11 | 2014-02-11 | conductivity |  |  | quantity "conductivity" | IEC 60050-121:1998, 121‑12‑03 | NOTE 1: SI coherent derived unit expressed in terms of base units: m⁻³ kg⁻¹ s³ A² ¦¦ NOTE 2: For definition of "conductivity" see Figure referenced in attribute "Drawing". | [11 empty] | Standard | [20 empty] | C00041 | 0112/2///62720#UAD025 | DUAD025 | 0112/2///62720#UAD522 | {0112/2///62720#UAA934,0112/2///62720#UAA908,0112/2///62720#UAA076,0112/2///62720#UAA579,0112/2///62720#UAA220,0112/2///62720#UAA279,0112/2///62720#UAA907,0112/2///62720#UAA075,0112/2///62720#UAA801,0112/2///62720#UAA278}
| 0112/2///62720#UAD026 | 1 | 1 |  | 2014-02-11 | 2014-02-11 | cross‑section |  |  | quantity "cross‑section" | INTERNATIONAL COMMISSION ON RADIATION UNITS AND MEASUREMENTS (ICRU).ICRU REPORT 60 – Fundamental quantities and units for ionizing radiation.ICRU REPORT 60. Bethesda, Maryland 20814, USA:ICRU, 1998. , 3.1 | NOTE 1: SI coherent derived unit expressed in terms of base units: m² ¦¦ NOTE 2: For definition of "cross‑section" see Figure referenced in attribute "Drawing". | [11 empty] | Standard | [20 empty] | C00041 | 0112/2///62720#UAD026 | DUAD026 | 0112/2///62720#UAA744 | {0112/2///62720#UAB297}
| 0112/2///62720#UAD027 | 1 | 1 |  | 2014-02-11 | 2014-02-11 | dataset of bits |  |  | quantity "dataset of bits" | ISO 19115:2003, 4.2 | For definition of "dataset of bits" see Figure referenced in attribute "Drawing". | [11 empty] | Standard | [20 empty] | C00041 | 0112/2///62720#UAD027 | DUAD027 |  | {0112/2///62720#UAA339,0112/2///62720#UAB191,0112/2///62720#UAB190,0112/2///62720#UAB159,0112/2///62720#UAB171,0112/2///62720#UAB156,0112/2///62720#UAB158,0112/2///62720#UAB167,0112/2///62720#UAB152,0112/2///62720#UAB341}
| 0112/2///62720#UAD028 | 1 | 1 |  | 2014-02-11 | 2014-02-11 | dataset of bytes |  |  | quantity "dataset of bytes" | ISO 19115:2003, 4.2 | For definition of "dataset of bytes" see Figure referenced in attribute "Drawing". | [11 empty] | Standard | [20 empty] | C00041 | 0112/2///62720#UAD028 | DUAD028 |  | {0112/2///62720#UAA354,0112/2///62720#UAB186,0112/2///62720#UAB187,0112/2///62720#UAB129,0112/2///62720#UAB131,0112/2///62720#UAB185,0112/2///62720#UAA197,0112/2///62720#UAA233,0112/2///62720#UAA162,0112/2///62720#UAA295,0112/2///62720#UAA274,0112/2///62720#UAA143}
| 0112/2///62720#UAD029 | 1 | 1 |  | 2014-02-11 | 2014-02-11 | density |  |  | quantity "density" | IEC 60050-112:2010, 112-03-11 | NOTE 1: SI coherent derived unit expressed in terms of base units: m⁻³ ¦¦ NOTE 2: For definition of "density" see Figure referenced in attribute "Drawing". | [11 empty] | Standard | [20 empty] | C00041 | 0112/2///62720#UAD029 | DUAD029 | 0112/2///62720#UAD524 | {0112/2///62720#UAA740,0112/2///62720#UAA667,0112/2///62720#UAA383,0112/2///62720#UAA870,0112/2///62720#UAB033,0112/2///62720#UAA453,0112/2///62720#UAA546}
| 0112/2///62720#UAD030 | 1 | 1 |  | 2014-02-11 | 2014-02-11 | density of states |  |  | quantity "density of states" | INTERNATIONAL UNION OF PURE AND APPLIED CHEMISTRY. Quantities, Units and Symbols in Physical Chemistry. 2nd ed. Oxford: Blackwell Science Ltd, 1993. , p37 | NOTE 1: SI coherent derived unit expressed in terms of base units: m⁻⁵ kg⁻¹ s² ¦¦ NOTE 2: For definition of "density of states" see Figure referenced in attribute "Drawing". | [11 empty] | Standard | [20 empty] | C00041 | 0112/2///62720#UAD030 | DUAD030 | 0112/2///62720#UAD525 | {0112/2///62720#UAB165,0112/2///62720#UAB164}
| 0112/2///62720#UAD031 | 1 | 1 |  | 2014-02-11 | 2014-02-11 | diffusion constant | thermal diffusivity |  | quantity "diffusion constant#002C thermal diffusivity" | ISO 80000‑5:2007, 5‑14 | NOTE 1: SI coherent derived unit expressed in terms of base units: m² s⁻¹ ¦¦ NOTE 2: For definition of "diffusion constant#002C thermal diffusivity" see Figure referenced in attribute "Drawing". | [11 empty] | Standard | [20 empty] | C00041 | 0112/2///62720#UAD031 | DUAD031 | 0112/2///62720#UAD526 | {0112/2///62720#UAA752,0112/2///62720#UAB408,0112/2///62720#UAA872,0112/2///62720#UAA281,0112/2///62720#UAA359,0112/2///62720#UAB247,0112/2///62720#UAA548,0112/2///62720#UAA455}
| 0112/2///62720#UAD032 | 1 | 1 |  | 2014-02-11 | 2014-02-11 | digit rate |  |  | quantity "digit rate " | IEC 60050-702:1992, 702-05-23 | ¦¦ NOTE 2: For definition of "digit rate " see Figure referenced in attribute "Drawing". | [11 empty] | Standard | [20 empty] | C00041 | 0112/2///62720#UAD032 | DUAD032 |  | {0112/2///62720#UAA109,0112/2///62720#UAA560,0112/2///62720#UAA204}
| 0112/2///62720#UAD033 | 1 | 1 |  | 2014-02-11 | 2014-02-11 | dose equivalent |  |  | quantity "dose equivalent" | IEC 60050-881:1983, 881‑14‑01 | NOTE 1: SI coherent derived unit expressed in terms of base units: m² s⁻² ¦¦ NOTE 2: For definition of "dose equivalent" see Figure referenced in attribute "Drawing". | [11 empty] | Standard | [20 empty] | C00041 | 0112/2///62720#UAD033 | DUAD033 | 0112/2///62720#UAD501 | {0112/2///62720#UAA802,0112/2///62720#UAA284,0112/2///62720#UAA971,0112/2///62720#UAA898}
| 0112/2///62720#UAD034 | 1 | 1 |  | 2014-02-11 | 2014-02-11 | dose equivalent rate |  |  | quantity "dose equivalent rate" | IEC 60050-393:2003, 393‑14‑75 | NOTE 1: SI coherent derived unit expressed in terms of base units: m² s⁻³ ¦¦ NOTE 2: For definition of "dose equivalent rate" see Figure referenced in attribute "Drawing". | [11 empty] | Standard | [20 empty] | C00041 | 0112/2///62720#UAD034 | DUAD034 | 0112/2///62720#UAD502 | {0112/2///62720#UAB304,0112/2///62720#UAB303,0112/2///62720#UAB302,0112/2///62720#UAB301,0112/2///62720#UAB467,0112/2///62720#UAB466,0112/2///62720#UAB465,0112/2///62720#UAB464,0112/2///62720#UAB471,0112/2///62720#UAB470,0112/2///62720#UAB469,0112/2///62720#UAB468,0112/2///62720#UAB442}
| 0112/2///62720#UAD035 | 1 | 1 |  | 2014-02-11 | 2014-02-11 | dynamic viscosity |  |  | quantity "dynamic viscosity" | ISO 5598:2008, 3.2.232 | NOTE 1: SI coherent derived unit expressed in terms of base units: m⁻¹ kg s⁻¹ ¦¦ NOTE 2: For definition of "dynamic viscosity" see Figure referenced in attribute "Drawing". | [11 empty] | Standard | [20 empty] | C00041 | 0112/2///62720#UAD035 | DUAD035 | 0112/2///62720#UAD529 | {0112/2///62720#UAA797,0112/2///62720#UAA265,0112/2///62720#UAB428,0112/2///62720#UAB429,0112/2///62720#UAB433,0112/2///62720#UAB432,0112/2///62720#UAB430,0112/2///62720#UAB431,0112/2///62720#UAA255,0112/2///62720#UAA356,0112/2///62720#UAA072,0112/2///62720#UAB227,0112/2///62720#UAA675,0112/2///62720#UAB435,0112/2///62720#UAB436,0112/2///62720#UAB434,0112/2///62720#UAA674,0112/2///62720#UAA707,0112/2///62720#UAA980,0112/2///62720#UAA708}
| 0112/2///62720#UAD036 | 1 | 1 |  | 2014-02-11 | 2014-02-11 | Einstein coefficients |  |  | quantity "Einstein coefficients" | INTERNATIONAL UNION OF PURE AND APPLIED CHEMISTRY. Quantities, Units and Symbols in Physical Chemistry. 2nd ed. Oxford: Blackwell Science Ltd, 1993. , p31 | NOTE 1: SI coherent derived unit expressed in terms of base units: kg⁻¹ s ¦¦ NOTE 2: For definition of "Einstein coefficients" see Figure referenced in attribute "Drawing". | [11 empty] | Standard | [20 empty] | C00041 | 0112/2///62720#UAD036 | DUAD036 | 0112/2///62720#UAD530 | {0112/2///62720#UAB349}
| 0112/2///62720#UAD037 | 1 | 1 |  | 2014-02-11 | 2014-02-11 | electric charge |  |  | quantity "electric charge" | IEC 60050-113:2011, 113‑02‑10 | NOTE 1: SI coherent derived unit expressed in terms of base units: s A ¦¦ NOTE 2: For definition of "electric charge" see Figure referenced in attribute "Drawing". | [11 empty] | Standard | [20 empty] | C00041 | 0112/2///62720#UAD037 | DUAD037 | 0112/2///62720#UAD516 | {0112/2///62720#UAA130,0112/2///62720#UAA929,0112/2///62720#UAA902,0112/2///62720#UAA059,0112/2///62720#UAA782,0112/2///62720#UAA563,0112/2///62720#UAA206,0112/2///62720#UAB212}
| 0112/2///62720#UAD038 | 1 | 1 |  | 2014-02-11 | 2014-02-11 | electrical conductance |  |  | quantity "electrical conductance" | IEC 60050-131:2002,131‑12‑06 | NOTE 1: SI coherent derived unit expressed in terms of base units: m⁻² kg⁻¹ s³ A² ¦¦ NOTE 2: For definition of "electrical conductance" see Figure referenced in attribute "Drawing". | [11 empty] | Standard | [20 empty] | C00041 | 0112/2///62720#UAD038 | DUAD038 | 0112/2///62720#UAD532 | {0112/2///62720#UAB357,0112/2///62720#UAA074,0112/2///62720#UAA800,0112/2///62720#UAA578,0112/2///62720#UAA277,0112/2///62720#UAB200,0112/2///62720#UAB201}
| 0112/2///62720#UAD039 | 1 | 1 |  | 2014-02-11 | 2014-02-11 | electric current |  |  | quantity "electric current" | IEC 60050-121:1998, 121‑11‑13 | NOTE 1: SI coherent derived unit expressed in terms of base units: A ¦¦ NOTE 2: For definition of "electric current" see Figure referenced in attribute "Drawing". | [11 empty] | Standard | [20 empty] | C00041 | 0112/2///62720#UAD039 | DUAD039 | 0112/2///62720#UAD717 | {0112/2///62720#UAB637,0112/2///62720#UAB638,0112/2///62720#UAA928,0112/2///62720#UAA901,0112/2///62720#UAA057,0112/2///62720#UAA775,0112/2///62720#UAA557,0112/2///62720#UAA202,0112/2///62720#UAB639,0112/2///62720#UAB640,0112/2///62720#UAB641,0112/2///62720#UAA101,0112/2///62720#UAB210,0112/2///62720#UAB211}
| 0112/2///62720#UAD040 | 1 | 1 |  | 2014-02-11 | 2014-02-11 | electric current density |  |  | quantity "electric current density" | IEC 60050-121:1998, 121‑11‑11 | NOTE 1: SI coherent derived unit expressed in terms of base units: m⁻² A ¦¦ NOTE 2: For definition of "electric current density" see Figure referenced in attribute "Drawing". | [11 empty] | Standard | [20 empty] | C00041 | 0112/2///62720#UAD040 | DUAD040 | 0112/2///62720#UAD533 | {0112/2///62720#UAA559,0112/2///62720#UAA203,0112/2///62720#UAA105,0112/2///62720#UAB052,0112/2///62720#UAB051}
| 0112/2///62720#UAD041 | 1 | 1 |  | 2014-02-11 | 2014-02-11 | electric dipole moment |  |  | quantity "electric dipole moment" | IEC 60050-121:1998, 121‑11‑36 | NOTE 1: SI coherent derived unit expressed in terms of base units: m s A ¦¦ NOTE 2: For definition of "electric dipole moment" see Figure referenced in attribute "Drawing". | [11 empty] | Standard | [20 empty] | C00041 | 0112/2///62720#UAD041 | DUAD041 | 0112/2///62720#UAD534 | {0112/2///62720#UAA133}
| 0112/2///62720#UAD042 | 1 | 1 |  | 2014-02-11 | 2014-02-11 | electric field strength |  |  | quantity "electric field strength" | IEC 60050-121:1998, 121‑11‑18 | NOTE 1: SI coherent derived unit expressed in terms of base units: m kg s⁻³ A⁻¹ ¦¦ NOTE 2: For definition of "electric field strength" see Figure referenced in attribute "Drawing". | [11 empty] | Standard | [20 empty] | C00041 | 0112/2///62720#UAD042 | DUAD042 | 0112/2///62720#UAD535 | {0112/2///62720#UAA079,0112/2///62720#UAA805,0112/2///62720#UAA582,0112/2///62720#UAA223,0112/2///62720#UAA301,0112/2///62720#UAB054,0112/2///62720#UAA302,0112/2///62720#UAA300}
| 0112/2///62720#UAD043 | 1 | 1 |  | 2014-02-11 | 2014-02-11 | electric flux density |  |  | quantity "electric flux density " | IEC 60050-121:1998, 121‑11‑40 | NOTE 1: SI coherent derived unit expressed in terms of base units: m⁻² s A ¦¦ NOTE 2: For definition of "electric flux density " see Figure referenced in attribute "Drawing". | [11 empty] | Standard | [20 empty] | C00041 | 0112/2///62720#UAD043 | DUAD043 | 0112/2///62720#UAD512 | {0112/2///62720#UAA134,0112/2///62720#UAA564,0112/2///62720#UAB101,0112/2///62720#UAB100,0112/2///62720#UAA207,0112/2///62720#UAA784}
| 0112/2///62720#UAD044 | 1 | 1 |  | 2014-02-11 | 2014-02-11 | electric polarization |  |  | quantity "electric polarization" | IEC 60050-121:1998, 121‑11‑37 | NOTE 1: SI coherent derived unit expressed in terms of base units: m⁻² s A ¦¦ NOTE 2: For definition of "electric polarization" see Figure referenced in attribute "Drawing". | [11 empty] | Standard | [20 empty] | C00041 | 0112/2///62720#UAD044 | DUAD044 | 0112/2///62720#UAD512 | {0112/2///62720#UAA134,0112/2///62720#UAA564,0112/2///62720#UAB101,0112/2///62720#UAB100,0112/2///62720#UAA207,0112/2///62720#UAA784}
| 0112/2///62720#UAD045 | 1 | 1 |  | 2014-02-11 | 2014-02-11 | electric resistance |  |  | quantity "electric resistance" | IEC 60050-131:2008,131‑12‑04 modified | NOTE 1: SI coherent derived unit expressed in terms of base units: m² kg s⁻³ A⁻² ¦¦ NOTE 2: For definition of "electric resistance" see Figure referenced in attribute "Drawing". | [11 empty] | Standard | [20 empty] | C00041 | 0112/2///62720#UAD045 | DUAD045 | 0112/2///62720#UAD538 | {0112/2///62720#UAB359,0112/2///62720#UAA055,0112/2///62720#UAA741,0112/2///62720#UAA555,0112/2///62720#UAA198,0112/2///62720#UAA147,0112/2///62720#UAA286,0112/2///62720#UAA017}
| 0112/2///62720#UAD046 | 1 | 1 |  | 2014-02-11 | 2014-02-11 | energy content |  |  | quantity "energy content" | ISO 13602‑2:2006, 3.1 | NOTE 1: SI coherent derived unit expressed in terms of base units: m² kg s⁻² ¦¦ NOTE 2: For definition of "energy content" see Figure referenced in attribute "Drawing". | [11 empty] | Standard | [20 empty] | C00041 | 0112/2///62720#UAD046 | DUAD046 | 0112/2///62720#UAD539 | {0112/2///62720#UAA313,0112/2///62720#UAB160,0112/2///62720#UAB195,0112/2///62720#UAB198,0112/2///62720#UAA308,0112/2///62720#UAA584,0112/2///62720#UAA225,0112/2///62720#UAA155,0112/2///62720#UAA290}
| 0112/2///62720#UAD047 | 1 | 1 |  | 2014-02-11 | 2014-02-11 | energy density |  |  | quantity "energy density" | IEC 60050-113:2011, 113‑03‑45 andIEC 60050-112:2010, 112‑03‑11 | NOTE 1: SI coherent derived unit expressed in terms of base units: m⁻¹ kg s⁻² ¦¦ NOTE 2: For definition of "energy density" see Figure referenced in attribute "Drawing". | [11 empty] | Standard | [20 empty] | C00041 | 0112/2///62720#UAD047 | DUAD047 | 0112/2///62720#UAD540 | {0112/2///62720#UAA212,0112/2///62720#UAA180,0112/2///62720#UAB146,0112/2///62720#UAB281,0112/2///62720#UAB280}
| 0112/2///62720#UAD048 | 1 | 1 |  | 2014-02-11 | 2014-02-11 | equilibrium constant based on concentration |  |  | quantity "equilibrium constant based on concentration" | ISO 80000-9:2009, 9-36 | NOTE 1: SI coherent derived unit expressed in terms of base units: m⁻³ mol ¦¦ NOTE 2: For definition of "equilibrium constant based on concentration" see Figure referenced in attribute "Drawing". | [11 empty] | Standard | [20 empty] | C00041 | 0112/2///62720#UAD048 | DUAD048 | 0112/2///62720#UAD541 | {0112/2///62720#UAB334}
| 0112/2///62720#UAD049 | 1 | 1 |  | 2014-02-11 | 2014-02-11 | equilibrium constant based on pressure |  |  | quantity "equilibrium constant based on pressure" | ISO 80000-9:2009, 9-35 | NOTE 1: SI coherent derived unit expressed in terms of base units: m⁻¹ kg s⁻² ¦¦ NOTE 2: For definition of "equilibrium constant based on pressure" see Figure referenced in attribute "Drawing". | [11 empty] | Standard | [20 empty] | C00041 | 0112/2///62720#UAD049 | DUAD049 | 0112/2///62720#UAD542 | {0112/2///62720#UAB335}
| 0112/2///62720#UAD050 | 1 | 1 |  | 2014-02-11 | 2014-02-11 | exposure rate |  |  | quantity "exposure rate" | IEC 60050-881:1983, 881‑12‑30 | NOTE 1: SI coherent derived unit expressed in terms of base units: kg⁻¹ A ¦¦ NOTE 2: For definition of "exposure rate" see Figure referenced in attribute "Drawing". | [11 empty] | Standard | [20 empty] | C00041 | 0112/2///62720#UAD050 | DUAD050 | 0112/2///62720#UAD543 | {0112/2///62720#UAA132,0112/2///62720#UAA276}
| 0112/2///62720#UAD051 | 1 | 1 |  | 2014-02-11 | 2014-02-11 | failure rate |  |  | quantity "failure rate" | IEC 60050-191:1990 191‑12‑02 | NOTE 1: SI coherent derived unit expressed in terms of base units: s⁻¹ ¦¦ NOTE 2: For definition of "failure rate" see Figure referenced in attribute "Drawing". | [11 empty] | Standard | [20 empty] | C00041 | 0112/2///62720#UAD051 | DUAD051 | 0112/2///62720#UAD544 | {0112/2///62720#UAB403}
| 0112/2///62720#UAD052 | 1 | 1 |  | 2014-02-11 | 2014-02-11 | Faraday constant |  |  | quantity "Faraday constant" | IEC 60050-113:2011, 113‑02‑09 | NOTE 1: SI coherent derived unit expressed in terms of base units: s A mol⁻¹ ¦¦ NOTE 2: For definition of "Faraday constant" see Figure referenced in attribute "Drawing". | [11 empty] | Standard | [20 empty] | C00041 | 0112/2///62720#UAD052 | DUAD052 | 0112/2///62720#UAD545 | {0112/2///62720#UAB142}
| 0112/2///62720#UAD053 | 1 | 1 |  | 2014-02-11 | 2014-02-11 | first radiation constant |  |  | quantity "first radiation constant" | PARKER, S., ed. McGraw-Hill Dictionary of Scientific and Technical Terms. Columbus: The McGraw-Hill Companies, 2003. | NOTE 1: SI coherent derived unit expressed in terms of base units: m⁴ kg s⁻³ ¦¦ NOTE 2: For definition of "first radiation constant" see Figure referenced in attribute "Drawing". | [11 empty] | Standard | [20 empty] | C00041 | 0112/2///62720#UAD053 | DUAD053 | 0112/2///62720#UAD546 | {0112/2///62720#UAB350}
| 0112/2///62720#UAD054 | 1 | 1 |  | 2014-02-11 | 2014-02-11 | force |  |  | quantity "force" | IEC 60050-113:2011, 113‑03‑14 | NOTE 1: SI coherent derived unit expressed in terms of base units: m kg s⁻² ¦¦ NOTE 2: For definition of "force" see Figure referenced in attribute "Drawing". | [11 empty] | Standard | [20 empty] | C00041 | 0112/2///62720#UAD054 | DUAD054 | 0112/2///62720#UAD547 | {0112/2///62720#UAA070,0112/2///62720#UAA793,0112/2///62720#UAA573,0112/2///62720#UAA213,0112/2///62720#UAA235,0112/2///62720#UAB355,0112/2///62720#UAA422,0112/2///62720#UAB233,0112/2///62720#UAA926,0112/2///62720#UAA696,0112/2///62720#UAB232,0112/2///62720#UAB021,0112/2///62720#UAA632,0112/2///62720#UAB059,0112/2///62720#UAB412}
| 0112/2///62720#UAD055 | 1 | 1 |  | 2014-02-11 | 2014-02-11 | force constant | force factor, motor constant |  | quantity "force constant#002C force factor#002C motor constant" | STÖLTING, H.D., E.KALLENBACH and W. AMRHEIN eds. Handbook of Fractional-Horsepower Drives. Heidelberg: Springer-Verlag, 2008. , p251 | NOTE 1: SI coherent derived unit expressed in terms of base units: m kg s⁻² A⁻¹ ¦¦ NOTE 2: For definition of "force constant#002C force factor#002C motor constant" see Figure referenced in attribute "Drawing". | [11 empty] | Standard | [20 empty] | C00041 | 0112/2///62720#UAD055 | DUAD055 | 0112/2///62720#UAD548 | {0112/2///62720#UAA236}
| 0112/2///62720#UAD056 | 1 | 1 |  | 2014-02-11 | 2014-02-11 | frequency |  |  | quantity "frequency" | ISO 80000‑3:2006, 3‑15.1 | NOTE 1: SI coherent derived unit expressed in terms of base units: s⁻¹ ¦¦ NOTE 2: For definition of "frequency" see Figure referenced in attribute "Drawing". | [11 empty] | Standard | [20 empty] | C00041 | 0112/2///62720#UAD056 | DUAD056 | 0112/2///62720#UAD544 | {0112/2///62720#UAB698,0112/2///62720#UAA566,0112/2///62720#UAA209,0112/2///62720#UAA150,0112/2///62720#UAA287,0112/2///62720#UAB699,0112/2///62720#UAA170}
| 0112/2///62720#UAD057 | 1 | 1 |  | 2014-02-11 | 2014-02-11 | gas leak rate |  |  | quantity "gas leak rate" | ISO 3530:1979, 2.5.1 | NOTE 1: SI coherent derived unit expressed in terms of base units: m² kg s⁻³ ¦¦ NOTE 2: For definition of "gas leak rate" see Figure referenced in attribute "Drawing". | [11 empty] | Standard | [20 empty] | C00041 | 0112/2///62720#UAD057 | DUAD057 | 0112/2///62720#UAD504 | {0112/2///62720#UAA813,0112/2///62720#UAA531,0112/2///62720#UAA219,0112/2///62720#UAA264,0112/2///62720#UAA326,0112/2///62720#UAA327,0112/2///62720#UAA814,0112/2///62720#UAA530,0112/2///62720#UAA218,0112/2///62720#UAA261,0112/2///62720#UAA703,0112/2///62720#UAA706,0112/2///62720#UAA704,0112/2///62720#UAA705}
| 0112/2///62720#UAD058 | 1 | 2 |  | 2014-02-11 | 2014-02-11 | gradient |  |  | quantity "gradient" |  | NOTE 1: SI coherent derived unit expressed in terms of base units: 1/1 ¦¦ NOTE 2: For definition of "gradient" see Figure referenced in attribute "Drawing". | [11 empty] | Standard | [20 empty] | C00041 | 0112/2///62720#UAD058 | DUAD058 | 0112/2///62720#UAB443 | {0112/2///62720#UAC001,0112/2///62720#UAC002}
| 0112/2///62720#UAD059 | 1 | 1 |  | 2014-02-11 | 2014-02-11 | gravitational constant |  |  | quantity "gravitational constant" | ISO 80000‑4:2006, 4‑10 | NOTE 1: SI coherent derived unit expressed in terms of base units: m³ kg⁻¹ s⁻² ¦¦ NOTE 2: For definition of "gravitational constant" see Figure referenced in attribute "Drawing". | [11 empty] | Standard | [20 empty] | C00041 | 0112/2///62720#UAD059 | DUAD059 | 0112/2///62720#UAD552 | {0112/2///62720#UAB491}
| 0112/2///62720#UAD060 | 1 | 1 |  | 2014-02-11 | 2014-02-11 | Hall coefficient |  |  | quantity "Hall coefficient" | IEC 60050-521:2002, 521‑09‑02 | NOTE 1: SI coherent derived unit expressed in terms of base units: m³ s⁻¹ A⁻¹ ¦¦ NOTE 2: For definition of "Hall coefficient" see Figure referenced in attribute "Drawing". | [11 empty] | Standard | [20 empty] | C00041 | 0112/2///62720#UAD060 | DUAD060 | 0112/2///62720#UAD553 | {0112/2///62720#UAB143}
| 0112/2///62720#UAD062 | 1 | 1 |  | 2014-02-11 | 2014-02-11 | illumination |  |  | quantity "illumination " | ISO 80000‑7:2008, 7‑36 | NOTE 1: SI coherent derived unit expressed in terms of base units: m⁻² cd sr ¦¦ NOTE 2: For definition of "illumination " see Figure referenced in attribute "Drawing". | [11 empty] | Standard | [20 empty] | C00041 | 0112/2///62720#UAD062 | DUAD062 | 0112/2///62720#UAD555 | {0112/2///62720#UAA723,0112/2///62720#UAB255,0112/2///62720#UAB256}
| 0112/2///62720#UAD063 | 1 | 1 |  | 2014-02-11 | 2014-02-11 | impulse |  |  | quantity "impulse" | ISO 80000‑4:2006, 4‑11 | NOTE 1: SI coherent derived unit expressed in terms of base units: m kg s⁻¹ ¦¦ NOTE 2: For definition of "impulse" see Figure referenced in attribute "Drawing". | [11 empty] | Standard | [20 empty] | C00041 | 0112/2///62720#UAD063 | DUAD063 | 0112/2///62720#UAD556 | {0112/2///62720#UAA251,0112/2///62720#UAA615,0112/2///62720#UAB413,0112/2///62720#UAB414,0112/2///62720#UAB416,0112/2///62720#UAB415}
| 0112/2///62720#UAD064 | 1 | 1 |  | 2014-02-11 | 2014-02-11 | incidence |  |  | quantity "incidence" | THE AMERICAN HERITAGE® DICTIONARIES, ed. The American Heritage® Dictionary of the English Language. 4th ed. , Boston: Houghton Mifflin Company, 2000, 2009. | NOTE 1: SI coherent derived unit expressed in terms of base units: s⁻¹ ¦¦ NOTE 2: For definition of "incidence" see Figure referenced in attribute "Drawing". | [11 empty] | Standard | [20 empty] | C00041 | 0112/2///62720#UAD064 | DUAD064 | 0112/2///62720#UAD544 | {0112/2///62720#UAA973,0112/2///62720#UAB027,0112/2///62720#UAA526,0112/2///62720#UAA843,0112/2///62720#UAA099,0112/2///62720#UAA408,0112/2///62720#UAA881,0112/2///62720#UAB372}
| 0112/2///62720#UAD065 | 1 | 1 |  | 2014-02-11 | 2014-02-11 | inductance |  |  | quantity "inductance " | IEC 60050-131:2002,131‑12‑19 | NOTE 1: SI coherent derived unit expressed in terms of base units: m² kg s⁻² A⁻² ¦¦ NOTE 2: For definition of "inductance " see Figure referenced in attribute "Drawing". | [11 empty] | Standard | [20 empty] | C00041 | 0112/2///62720#UAD065 | DUAD065 | 0112/2///62720#UAD581 | {0112/2///62720#UAA165,0112/2///62720#UAB386,0112/2///62720#UAA932,0112/2///62720#UAA789,0112/2///62720#UAA066,0112/2///62720#UAA905}
| 0112/2///62720#UAD066 | 1 | 1 |  | 2014-02-11 | 2014-02-11 | information content |  |  | quantity "information content " | ISO/IEC 2382-16:1996, 16.03.02 andIEC 80000‑13:2008, 13‑24 | For definition of "information content " see Figure referenced in attribute "Drawing". | [11 empty] | Standard | [20 empty] | C00041 | 0112/2///62720#UAD066 | DUAD066 |  | {0112/2///62720#UAB343,0112/2///62720#UAB344,0112/2///62720#UAB345}
| 0112/2///62720#UAD067 | 1 | 1 |  | 2014-02-11 | 2014-02-11 | ionic strength |  |  | quantity "ionic strength" | ISO 6107‑8:1993, 27 modified | NOTE 1: SI coherent derived unit expressed in terms of base units: kg⁻¹ mol ¦¦ NOTE 2: For definition of "ionic strength" see Figure referenced in attribute "Drawing". | [11 empty] | Standard | [20 empty] | C00041 | 0112/2///62720#UAD067 | DUAD067 | 0112/2///62720#UAD559 | {0112/2///62720#UAA885,0112/2///62720#UAA878,0112/2///62720#UAB404,0112/2///62720#UAA879,0112/2///62720#UAB405}
| 0112/2///62720#UAD068 | 1 | 1 |  | 2014-02-11 | 2014-02-11 | irradiance |  |  | quantity "irradiance" | ISO 80000-7:2008, 7-19 | NOTE 1: SI coherent derived unit expressed in terms of base units: kg s⁻³ ¦¦ NOTE 2: For definition of "irradiance" see Figure referenced in attribute "Drawing". | [11 empty] | Standard | [20 empty] | C00041 | 0112/2///62720#UAD068 | DUAD068 | 0112/2///62720#UAD560 | {0112/2///62720#UAA936,0112/2///62720#UAB539,0112/2///62720#UAA081,0112/2///62720#UAA808,0112/2///62720#UAA310,0112/2///62720#UAB224,0112/2///62720#UAB055,0112/2///62720#UAB267,0112/2///62720#UAB266,0112/2///62720#UAB225,0112/2///62720#UAB268,0112/2///62720#UAB265,0112/2///62720#UAB264,0112/2///62720#UAB263,0112/2///62720#UAB270,0112/2///62720#UAB269}
| 0112/2///62720#UAD069 | 1 | 1 |  | 2014-02-11 | 2014-02-11 | Josephson constant |  |  | quantity "Josephson constant" | PARKER, S., ed. McGraw-Hill Dictionary of Scientific and Technical Terms. Columbus: The McGraw-Hill Companies, 2003. | NOTE 1: SI coherent derived unit expressed in terms of base units: m⁻² kg⁻¹ s² A ¦¦ NOTE 2: For definition of "Josephson constant" see Figure referenced in attribute "Drawing". | [11 empty] | Standard | [20 empty] | C00041 | 0112/2///62720#UAD069 | DUAD069 | 0112/2///62720#UAD561 | {0112/2///62720#UAB354}
| 0112/2///62720#UAD070 | 1 | 1 |  | 2014-02-11 | 2014-02-11 | kinematic viscosity |  |  | quantity "kinematic viscosity " | IEC 60050-212:2010, 212‑18‑04 | NOTE 1: SI coherent derived unit expressed in terms of base units: m² s⁻¹ ¦¦ NOTE 2: For definition of "kinematic viscosity " see Figure referenced in attribute "Drawing". | [11 empty] | Standard | [20 empty] | C00041 | 0112/2///62720#UAD070 | DUAD070 | 0112/2///62720#UAD526 | {0112/2///62720#UAA752,0112/2///62720#UAB408,0112/2///62720#UAA872,0112/2///62720#UAA281,0112/2///62720#UAA359,0112/2///62720#UAB247,0112/2///62720#UAA548,0112/2///62720#UAA455}
| 0112/2///62720#UAD071 | 1 | 1 |  | 2014-02-11 | 2014-02-11 | kinetic energy |  |  | quantity "kinetic energy " | ISO 80000‑4:2006, 4‑27.3 | NOTE 1: SI coherent derived unit expressed in terms of base units: m² kg s⁻² ¦¦ NOTE 2: For definition of "kinetic energy " see Figure referenced in attribute "Drawing". | [11 empty] | Standard | [20 empty] | C00041 | 0112/2///62720#UAD071 | DUAD071 | 0112/2///62720#UAD539 | {0112/2///62720#UAA172,0112/2///62720#UAB123,0112/2///62720#UAB122,0112/2///62720#UAB124,0112/2///62720#UAB738,0112/2///62720#UAB739,0112/2///62720#UAB740,0112/2///62720#UAA792,0112/2///62720#UAA568,0112/2///62720#UAA211,0112/2///62720#UAA152,0112/2///62720#UAA288,0112/2///62720#UAB125,0112/2///62720#UAB437,0112/2///62720#UAA590,0112/2///62720#UAA589,0112/2///62720#UAB139,0112/2///62720#UAA587,0112/2///62720#UAA429,0112/2///62720#UAA122,0112/2///62720#UAB218,0112/2///62720#UAB217,0112/2///62720#UAB223,0112/2///62720#UAB221,0112/2///62720#UAA114,0112/2///62720#UAB222,0112/2///62720#UAA113,0112/2///62720#UAB216,0112/2///62720#UAA443,0112/2///62720#UAB219,0112/2///62720#UAA364,0112/2///62720#UAA361,0112/2///62720#UAA360,0112/2///62720#UAB220}
| 0112/2///62720#UAD072 | 1 | 1 |  | 2014-02-11 | 2014-02-11 | length |  |  | quantity "length" | IEC 60050-113:2011, 113‑01‑19 | NOTE 1: SI coherent derived unit expressed in terms of base units: m ¦¦ NOTE 2: For definition of "length" see Figure referenced in attribute "Drawing". | [11 empty] | Standard | [20 empty] | C00041 | 0112/2///62720#UAD072 | DUAD072 | 0112/2///62720#UAD718 | {0112/2///62720#UAA726,0112/2///62720#UAB064,0112/2///62720#UAB062,0112/2///62720#UAA637,0112/2///62720#UAA412,0112/2///62720#UAA949,0112/2///62720#UAB063,0112/2///62720#UAA375,0112/2///62720#UAA862,0112/2///62720#UAA090,0112/2///62720#UAA912,0112/2///62720#UAA023,0112/2///62720#UAB066,0112/2///62720#UAA839,0112/2///62720#UAB287,0112/2///62720#UAB068,0112/2///62720#UAB065,0112/2///62720#UAB382,0112/2///62720#UAB377,0112/2///62720#UAB203,0112/2///62720#UAB204,0112/2///62720#UAA372,0112/2///62720#UAA539,0112/2///62720#UAA841,0112/2///62720#UAA840,0112/2///62720#UAA440,0112/2///62720#UAB286,0112/2///62720#UAB067,0112/2///62720#UAA970,0112/2///62720#UAB030,0112/2///62720#UAB069,0112/2///62720#UAB837}
| 0112/2///62720#UAD074 | 1 | 1 |  | 2014-02-11 | 2014-02-11 | lineic bit density |  |  | quantity "lineic bit density" | PARKER, S., ed. McGraw-Hill Dictionary of Scientific and Technical Terms. Columbus: The McGraw-Hill Companies, 2003. modified | ¦¦ NOTE 2: For definition of "lineic bit density" see Figure referenced in attribute "Drawing". | [11 empty] | Standard | [20 empty] | C00041 | 0112/2///62720#UAD074 | DUAD074 |  | {0112/2///62720#UAA340,0112/2///62720#UAA194,0112/2///62720#UAA230,0112/2///62720#UAA159,0112/2///62720#UAA292,0112/2///62720#UAA271,0112/2///62720#UAA140}
| 0112/2///62720#UAD075 | 1 | 1 |  | 2014-02-11 | 2014-02-11 | lineic electric charge | linear electric charge density |  | quantity "lineic electric charge#002C linear electric charge density" | IEC 60050-121:1998, 121‑11‑09 | NOTE 1: SI coherent derived unit expressed in terms of base units: m⁻¹ s A ¦¦ NOTE 2: For definition of "lineic electric charge#002C linear electric charge density" see Figure referenced in attribute "Drawing". | [11 empty] | Standard | [20 empty] | C00041 | 0112/2///62720#UAD075 | DUAD075 | 0112/2///62720#UAD565 | {0112/2///62720#UAB337}
| 0112/2///62720#UAD076 | 1 | 1 |  | 2014-02-11 | 2014-02-11 | lineic electric current | linear electric current density |  | quantity "lineic electric current#002C linear electric current density" | IEC 60050-121:1998, 121‑11‑12 | NOTE 1: SI coherent derived unit expressed in terms of base units: m⁻¹ A ¦¦ NOTE 2: For definition of "lineic electric current#002C linear electric current density" see Figure referenced in attribute "Drawing". | [11 empty] | Standard | [20 empty] | C00041 | 0112/2///62720#UAD076 | DUAD076 | 0112/2///62720#UAD566 | {0112/2///62720#UAA558,0112/2///62720#UAA104,0112/2///62720#UAA781,0112/2///62720#UAB073,0112/2///62720#UAB072,0112/2///62720#UAA778,0112/2///62720#UAB134}
| 0112/2///62720#UAD077 | 1 | 1 |  | 2014-02-11 | 2014-02-11 | lineic force |  |  | quantity "lineic force" | IEC 60050-112:2010, 112‑03‑14 andIEC 60050-113:2011, 113‑03‑14 | NOTE 1: SI coherent derived unit expressed in terms of base units: kg s⁻² ¦¦ NOTE 2: For definition of "lineic force" see Figure referenced in attribute "Drawing". | [11 empty] | Standard | [20 empty] | C00041 | 0112/2///62720#UAD077 | DUAD077 | 0112/2///62720#UAD567 | {0112/2///62720#UAA246,0112/2///62720#UAA238,0112/2///62720#UAB364,0112/2///62720#UAA249,0112/2///62720#UAA795,0112/2///62720#UAB106,0112/2///62720#UAB192,0112/2///62720#UAA700,0112/2///62720#UAB454,0112/2///62720#UAB453}
| 0112/2///62720#UAD078 | 1 | 1 |  | 2014-02-11 | 2014-02-11 | lineic logarithmic ratio | linear attenuation loss |  | quantity "lineic logarithmic ratio#002C linear attenuation loss" | IEC 60050-731:1991, 731‑01‑48 andIEC 60050-112:2010, 112‑03‑14 | For definition of "lineic logarithmic ratio#002C linear attenuation loss" see Figure referenced in attribute "Drawing". | [11 empty] | Standard | [20 empty] | C00041 | 0112/2///62720#UAD078 | DUAD078 |  | {0112/2///62720#UAB480,0112/2///62720#UAA411,0112/2///62720#UAA410}
| 0112/2///62720#UAD079 | 1 | 1 |  | 2014-02-11 | 2014-02-11 | lineic mass |  |  | quantity "lineic mass" | ISO 80000‑4:2006, 4‑6 | NOTE 1: SI coherent derived unit expressed in terms of base units: m⁻¹ kg ¦¦ NOTE 2: For definition of "lineic mass" see Figure referenced in attribute "Drawing". | [11 empty] | Standard | [20 empty] | C00041 | 0112/2///62720#UAD079 | DUAD079 | 0112/2///62720#UAD568 | {0112/2///62720#UAA616,0112/2///62720#UAB376,0112/2///62720#UAB070,0112/2///62720#UAA485,0112/2///62720#UAB495,0112/2///62720#UAA828,0112/2///62720#UAB246,0112/2///62720#UAB244,0112/2///62720#UAA670,0112/2///62720#UAB071,0112/2///62720#UAB245}
| 0112/2///62720#UAD080 | 1 | 1 |  | 2014-02-11 | 2014-02-11 | lineic power |  |  | quantity "lineic power" | IEC 60050-113:2011, 113‑03‑52 andIEC 60050-112:2010, 112‑03‑14 | NOTE 1: SI coherent derived unit expressed in terms of base units: m kg s⁻³ ¦¦ NOTE 2: For definition of "lineic power" see Figure referenced in attribute "Drawing". | [11 empty] | Standard | [20 empty] | C00041 | 0112/2///62720#UAD080 | DUAD080 | 0112/2///62720#UAD569 | {0112/2///62720#UAB374}
| 0112/2///62720#UAD081 | 1 | 1 |  | 2014-02-11 | 2014-02-11 | lineic resistance |  |  | quantity "lineic resistance" | IEC 60050-131:2002,131‑12‑04 | NOTE 1: SI coherent derived unit expressed in terms of base units: m kg s⁻³ A⁻² ¦¦ NOTE 2: For definition of "lineic resistance" see Figure referenced in attribute "Drawing". | [11 empty] | Standard | [20 empty] | C00041 | 0112/2///62720#UAD081 | DUAD081 | 0112/2///62720#UAD535 | {0112/2///62720#UAA743,0112/2///62720#UAB787,0112/2///62720#UAA201,0112/2///62720#UAB496,0112/2///62720#UAA021,0112/2///62720#UAA199,0112/2///62720#UAA019,0112/2///62720#UAA022}
| 0112/2///62720#UAD082 | 1 | 1 |  | 2014-02-11 | 2014-02-11 | lineic torque |  |  | quantity "lineic torque" | IEC 60050-113:2011, 113‑03‑26 andIEC 60050-112:2010, 112‑03‑14 | NOTE 1: SI coherent derived unit expressed in terms of base units: m kg s⁻² ¦¦ NOTE 2: For definition of "lineic torque" see Figure referenced in attribute "Drawing". | [11 empty] | Standard | [20 empty] | C00041 | 0112/2///62720#UAD082 | DUAD082 | 0112/2///62720#UAD547 | {0112/2///62720#UAB463,0112/2///62720#UAB293,0112/2///62720#UAB292}
| 0112/2///62720#UAD083 | 1 | 1 |  | 2014-02-11 | 2014-02-11 | logarithmic frequency interval |  |  | quantity "logarithmic frequency interval" | IEC 60050-801:1994, 801‑30‑09 | For definition of "logarithmic frequency interval" see Figure referenced in attribute "Drawing". | [11 empty] | Standard | [20 empty] | C00041 | 0112/2///62720#UAD083 | DUAD083 |  | {0112/2///62720#UAA914}
| 0112/2///62720#UAD084 | 1 | 1 |  | 2014-02-11 | 2014-02-11 | logarithmic frequency interval to base 10 |  |  | quantity "logarithmic frequency interval to base 10" | ISO 80000-8:2007, 8-3b | For definition of "logarithmic frequency interval to base 10" see Figure referenced in attribute "Drawing". | [11 empty] | Standard | [20 empty] | C00041 | 0112/2///62720#UAD084 | DUAD084 |  | {0112/2///62720#UAB338}
| 0112/2///62720#UAD085 | 1 | 1 |  | 2014-02-11 | 2014-02-11 | logarithmic ratio to base 10 |  |  | quantity "logarithmic ratio to base 10" | IEC 60050-702:1992 702‑07‑01 modified | For definition of "logarithmic ratio to base 10" see Figure referenced in attribute "Drawing". | [11 empty] | Standard | [20 empty] | C00041 | 0112/2///62720#UAD085 | DUAD085 |  | {0112/2///62720#UAB351,0112/2///62720#UAA409}
| 0112/2///62720#UAD086 | 1 | 1 |  | 2014-02-11 | 2014-02-11 | logarithmic ratio to base e |  |  | quantity "logarithmic ratio to base e" | IEC 60050-702:1992 702‑07‑03 modified | For definition of "logarithmic ratio to base e" see Figure referenced in attribute "Drawing". | [11 empty] | Standard | [20 empty] | C00041 | 0112/2///62720#UAD086 | DUAD086 |  | {0112/2///62720#UAA253}
| 0112/2///62720#UAD087 | 1 | 1 |  | 2014-02-11 | 2014-02-11 | Lorenz coefficient |  |  | quantity "Lorenz coefficient" | INTERNATIONAL UNION OF PURE AND APPLIED CHEMISTRY. Quantities, Units and Symbols in Physical Chemistry. 2nd ed. Oxford: Blackwell Science Ltd, 1993. , p37, PARKER, S., ed. McGraw-Hill Dictionary of Scientific and Technical Terms. Columbus: The McGraw-Hill Companies, 2003. | NOTE 1: SI coherent derived unit expressed in terms of base units: m⁴ kg² s⁻⁶ A⁻² K⁻² ¦¦ NOTE 2: For definition of "Lorenz coefficient" see Figure referenced in attribute "Drawing". | [11 empty] | Standard | [20 empty] | C00041 | 0112/2///62720#UAD087 | DUAD087 | 0112/2///62720#UAD572 | {0112/2///62720#UAB172}
| 0112/2///62720#UAD088 | 1 | 1 |  | 2014-02-11 | 2014-02-11 | loudness |  |  | quantity "loudness" | IEC 60050-722:1992, 722‑01‑14 | For definition of "loudness" see Figure referenced in attribute "Drawing". | [11 empty] | Standard | [20 empty] | C00041 | 0112/2///62720#UAD088 | DUAD088 |  | {0112/2///62720#UAA985}
| 0112/2///62720#UAD089 | 1 | 1 |  | 2014-02-11 | 2014-02-11 | loudness level |  |  | quantity "loudness level" | IEC 60050-801:1994, 801‑29‑05 | For definition of "loudness level" see Figure referenced in attribute "Drawing". | [11 empty] | Standard | [20 empty] | C00041 | 0112/2///62720#UAD089 | DUAD089 |  | {0112/2///62720#UAA937}
| 0112/2///62720#UAD090 | 1 | 1 |  | 2014-02-11 | 2014-02-11 | luminance |  |  | quantity "luminance" | ISO 80000‑7:2008, 7‑37 | NOTE 1: SI coherent derived unit expressed in terms of base units: m⁻² cd ¦¦ NOTE 2: For definition of "luminance" see Figure referenced in attribute "Drawing". | [11 empty] | Standard | [20 empty] | C00041 | 0112/2///62720#UAD090 | DUAD090 | 0112/2///62720#UAD573 | {0112/2///62720#UAA371,0112/2///62720#UAB260,0112/2///62720#UAB441,0112/2///62720#UAB257,0112/2///62720#UAB259,0112/2///62720#UAB258}
| 0112/2///62720#UAD091 | 1 | 1 |  | 2014-02-11 | 2014-02-11 | luminous efficacy |  |  | quantity "luminous efficacy" | ISO 80000‑7:2008, 7‑33.2 | NOTE 1: SI coherent derived unit expressed in terms of base units: m⁻² kg⁻¹ s³ cd sr ¦¦ NOTE 2: For definition of "luminous efficacy" see Figure referenced in attribute "Drawing". | [11 empty] | Standard | [20 empty] | C00041 | 0112/2///62720#UAD091 | DUAD091 | 0112/2///62720#UAD574 | {0112/2///62720#UAA719}
| 0112/2///62720#UAD092 | 1 | 1 |  | 2014-02-11 | 2014-02-11 | luminous exitance |  |  | quantity "luminous exitance" | ISO 80000‑7:2008, 7‑40 | NOTE 1: SI coherent derived unit expressed in terms of base units: m⁻² cd sr ¦¦ NOTE 2: For definition of "luminous exitance" see Figure referenced in attribute "Drawing". | [11 empty] | Standard | [20 empty] | C00041 | 0112/2///62720#UAD092 | DUAD092 | 0112/2///62720#UAD555 | {0112/2///62720#UAA721,0112/2///62720#UAB254}
| 0112/2///62720#UAD093 | 1 | 1 |  | 2014-02-11 | 2014-02-11 | luminous exposure |  |  | quantity "luminous exposure" | ISO 80000‑7:2008, 7‑41 | NOTE 1: SI coherent derived unit expressed in terms of base units: m⁻² s cd sr ¦¦ NOTE 2: For definition of "luminous exposure" see Figure referenced in attribute "Drawing". | [11 empty] | Standard | [20 empty] | C00041 | 0112/2///62720#UAD093 | DUAD093 | 0112/2///62720#UAD576 | {0112/2///62720#UAA725,0112/2///62720#UAA724}
| 0112/2///62720#UAD094 | 1 | 1 |  | 2014-02-11 | 2014-02-11 | luminous flux |  |  | quantity "luminous flux" | ISO 80000‑7:2008, 7‑32 | NOTE 1: SI coherent derived unit expressed in terms of base units: cd sr ¦¦ NOTE 2: For definition of "luminous flux" see Figure referenced in attribute "Drawing". | [11 empty] | Standard | [20 empty] | C00041 | 0112/2///62720#UAD094 | DUAD094 | 0112/2///62720#UAD577 | {0112/2///62720#UAA718}
| 0112/2///62720#UAD095 | 1 | 1 |  | 2014-02-11 | 2014-02-11 | luminous intensity |  |  | quantity "luminous intensity" | ISO 80000‑7:2008, 7‑35 | NOTE 1: SI coherent derived unit expressed in terms of base units: cd ¦¦ NOTE 2: For definition of "luminous intensity" see Figure referenced in attribute "Drawing". | [11 empty] | Standard | [20 empty] | C00041 | 0112/2///62720#UAD095 | DUAD095 | 0112/2///62720#UAD719 | {0112/2///62720#UAA370,0112/2///62720#UAB365,0112/2///62720#UAB369,0112/2///62720#UAB440,0112/2///62720#UAB439}
| 0112/2///62720#UAD096 | 1 | 1 |  | 2014-02-11 | 2014-02-11 | magnetic dipole moment |  |  | quantity "magnetic dipole moment" | IEC 80000‑6:2008, 6‑30 | NOTE 1: SI coherent derived unit expressed in terms of base units: m³ kg s⁻² A⁻¹ ¦¦ NOTE 2: For definition of "magnetic dipole moment" see Figure referenced in attribute "Drawing". | [11 empty] | Standard | [20 empty] | C00041 | 0112/2///62720#UAD096 | DUAD096 | 0112/2///62720#UAD578 | {0112/2///62720#UAB332,0112/2///62720#UAB333}
| 0112/2///62720#UAD097 | 1 | 1 |  | 2014-02-11 | 2014-02-11 | magnetic moment | magnetic area moment |  | quantity "magnetic moment#002C magnetic area moment" | IEC 80000‑6:2008, 6‑23 | NOTE 1: SI coherent derived unit expressed in terms of base units: m² A ¦¦ NOTE 2: For definition of "magnetic moment#002C magnetic area moment" see Figure referenced in attribute "Drawing". | [11 empty] | Standard | [20 empty] | C00041 | 0112/2///62720#UAD097 | DUAD097 | 0112/2///62720#UAD579 | {0112/2///62720#UAB336}
| 0112/2///62720#UAD098 | 1 | 1 |  | 2014-02-11 | 2014-02-11 | magnetic field strength | magnetization |  | quantity "magnetic field strength#002C magnetization" | IEC 60050-121:1998, 121‑11‑56 | NOTE 1: SI coherent derived unit expressed in terms of base units: m⁻¹ A ¦¦ NOTE 2: For definition of "magnetic field strength#002C magnetization" see Figure referenced in attribute "Drawing". | [11 empty] | Standard | [20 empty] | C00041 | 0112/2///62720#UAD098 | DUAD098 | 0112/2///62720#UAD566 | {0112/2///62720#UAA558,0112/2///62720#UAA104,0112/2///62720#UAA781,0112/2///62720#UAB073,0112/2///62720#UAB072,0112/2///62720#UAA778,0112/2///62720#UAB134}
| 0112/2///62720#UAD099 | 1 | 1 |  | 2014-02-11 | 2014-02-11 | magnetic flux |  |  | quantity "magnetic flux" | IEC 80000‑6:2008, 6‑22.1 | NOTE 1: SI coherent derived unit expressed in terms of base units: m² kg s⁻² A⁻¹ ¦¦ NOTE 2: For definition of "magnetic flux" see Figure referenced in attribute "Drawing". | [11 empty] | Standard | [20 empty] | C00041 | 0112/2///62720#UAD099 | DUAD099 | 0112/2///62720#UAD581 | {0112/2///62720#UAA809,0112/2///62720#UAB358,0112/2///62720#UAA317,0112/2///62720#UAB155,0112/2///62720#UAB214}
| 0112/2///62720#UAD100 | 1 | 1 |  | 2014-02-11 | 2014-02-11 | magnetic flux density |  |  | quantity "magnetic flux density " | IEC 80000‑6:2008, 6‑21 | NOTE 1: SI coherent derived unit expressed in terms of base units: kg s⁻² A⁻¹ ¦¦ NOTE 2: For definition of "magnetic flux density " see Figure referenced in attribute "Drawing". | [11 empty] | Standard | [20 empty] | C00041 | 0112/2///62720#UAD100 | DUAD100 | 0112/2///62720#UAD582 | {0112/2///62720#UAA909,0112/2///62720#UAA077,0112/2///62720#UAA803,0112/2///62720#UAB385,0112/2///62720#UAA285,0112/2///62720#UAB136,0112/2///62720#UAB135,0112/2///62720#UAB213}
| 0112/2///62720#UAD101 | 1 | 1 |  | 2014-02-11 | 2014-02-11 | magnetic moment |  |  | quantity "mag­netic moment" | IEC 80000-6:2008, 6-23 | NOTE 1: SI coherent derived unit expressed in terms of base units: m² A ¦¦ NOTE 2: For definition of "mag­netic moment" see Figure referenced in attribute "Drawing". | [11 empty] | Standard | [20 empty] | C00041 | 0112/2///62720#UAD101 | DUAD101 | 0112/2///62720#UAD579 | {0112/2///62720#UAA106}
| 0112/2///62720#UAD102 | 1 | 1 |  | 2014-02-11 | 2014-02-11 | magnetic polarization |  |  | quantity "magnetic polarization" | IEC 80000‑6:2008, 6‑29 | NOTE 1: SI coherent derived unit expressed in terms of base units: kg s⁻² A⁻¹ ¦¦ NOTE 2: For definition of "magnetic polarization" see Figure referenced in attribute "Drawing". | [11 empty] | Standard | [20 empty] | C00041 | 0112/2///62720#UAD102 | DUAD102 | 0112/2///62720#UAD582 | {0112/2///62720#UAA909,0112/2///62720#UAA077,0112/2///62720#UAA803,0112/2///62720#UAB385,0112/2///62720#UAA285,0112/2///62720#UAB136,0112/2///62720#UAB135,0112/2///62720#UAB213}
| 0112/2///62720#UAD103 | 1 | 1 |  | 2014-02-11 | 2014-02-11 | magnetic vector potential |  |  | quantity "magnetic vector potential" | IEC 80000‑6:2008, 6‑32 | NOTE 1: SI coherent derived unit expressed in terms of base units: m kg s⁻² A⁻¹ ¦¦ NOTE 2: For definition of "magnetic vector potential" see Figure referenced in attribute "Drawing". | [11 empty] | Standard | [20 empty] | C00041 | 0112/2///62720#UAD103 | DUAD103 | 0112/2///62720#UAD548 | {0112/2///62720#UAA303,0112/2///62720#UAA585,0112/2///62720#UAA318,0112/2///62720#UAB074}
| 0112/2///62720#UAD104 | 1 | 1 |  | 2014-02-11 | 2014-02-11 | mass |  |  | quantity "mass" | IEC 60050-113:2011, 113‑03‑03 | NOTE 1: SI coherent derived unit expressed in terms of base units: kg ¦¦ NOTE 2: For definition of "mass" see Figure referenced in attribute "Drawing". | [11 empty] | Standard | [20 empty] | C00041 | 0112/2///62720#UAD104 | DUAD104 | 0112/2///62720#UAD720 | {0112/2///62720#UAA594,0112/2///62720#UAB078,0112/2///62720#UAA228,0112/2///62720#UAA988,0112/2///62720#UAB080,0112/2///62720#UAB833,0112/2///62720#UAB079,0112/2///62720#UAB075,0112/2///62720#UAA465,0112/2///62720#UAB076,0112/2///62720#UAB077,0112/2///62720#UAA815,0112/2///62720#UAB834,0112/2///62720#UAB835,0112/2///62720#UAB836,0112/2///62720#UAA082,0112/2///62720#UAB009,0112/2///62720#UAB202,0112/2///62720#UAA978,0112/2///62720#UAB182,0112/2///62720#UAB083,0112/2///62720#UAB180,0112/2///62720#UAB166,0112/2///62720#UAA917,0112/2///62720#UAB234,0112/2///62720#UAB082,0112/2///62720#UAB197,0112/2///62720#UAB181,0112/2///62720#UAA406,0112/2///62720#UAA669,0112/2///62720#UAB387,0112/2///62720#UAA405,0112/2///62720#UAB081,0112/2///62720#UAA523,0112/2///62720#UAB012,0112/2///62720#UAB598}
| 0112/2///62720#UAD105 | 1 | 1 |  | 2014-02-11 | 2014-02-11 | mass attenuation coefficient |  |  | quantity "mass attenuation coefficient" | IEC 60050-393:2003, 393‑14‑44 | NOTE 1: SI coherent derived unit expressed in terms of base units: m² kg⁻¹ ¦¦ NOTE 2: For definition of "mass attenuation coefficient" see Figure referenced in attribute "Drawing". | [11 empty] | Standard | [20 empty] | C00041 | 0112/2///62720#UAD105 | DUAD105 | 0112/2///62720#UAD586 | {0112/2///62720#UAA750,0112/2///62720#UAB193}
| 0112/2///62720#UAD106 | 1 | 2 |  | 2014-02-11 | 2014-02-11 | mass density |  |  | quantity "mass density" | ISO 80000‑8:2007, 8‑8 | NOTE 1: SI coherent derived unit expressed in terms of base units: m⁻³ kg ¦¦ NOTE 2: For definition of "mass density" see Figure referenced in attribute "Drawing". | [11 empty] | Standard | [20 empty] | C00041 | 0112/2///62720#UAD106 | DUAD106 | 0112/2///62720#UAD587 | {0112/2///62720#UAA619,0112/2///62720#UAA475,0112/2///62720#UAA482,0112/2///62720#UAA469,0112/2///62720#UAA493,0112/2///62720#UAA604,0112/2///62720#UAA612,0112/2///62720#UAA229,0112/2///62720#UAA997,0112/2///62720#UAA597,0112/2///62720#UAA487,0112/2///62720#UAA827,0112/2///62720#UAA084,0112/2///62720#UAA830,0112/2///62720#UAA085,0112/2///62720#UAA031,0112/2///62720#UAA028,0112/2///62720#UAA029,0112/2///62720#UAA030,0112/2///62720#UAA032,0112/2///62720#UAA048,0112/2///62720#UAA049,0112/2///62720#UAA054,0112/2///62720#UAA027,0112/2///62720#UAB020,0112/2///62720#UAA680,0112/2///62720#UAB018,0112/2///62720#UAA676,0112/2///62720#UAA524,0112/2///62720#UAA925,0112/2///62720#UAA685,0112/2///62720#UAA918,0112/2///62720#UAA981,0112/2///62720#UAA695,0112/2///62720#UAA923,0112/2///62720#UAA924,0112/2///62720#UAA679}
| 0112/2///62720#UAD107 | 1 | 1 |  | 2014-02-11 | 2014-02-11 | mass flow rate |  |  | quantity "mass flow rate" | ISO 80000-4:2006, 4-29 | NOTE 1: SI coherent derived unit expressed in terms of base units: kg s⁻¹ ¦¦ NOTE 2: For definition of "mass flow rate" see Figure referenced in attribute "Drawing". | [11 empty] | Standard | [20 empty] | C00041 | 0112/2///62720#UAD107 | DUAD107 | 0112/2///62720#UAD588 | {0112/2///62720#UAA629,0112/2///62720#UAB003,0112/2///62720#UAA497,0112/2///62720#UAA836,0112/2///62720#UAB367,0112/2///62720#UAA607,0112/2///62720#UAA994,0112/2///62720#UAA478,0112/2///62720#UAA823,0112/2///62720#UAA624,0112/2///62720#UAB000,0112/2///62720#UAA490,0112/2///62720#UAA833,0112/2///62720#UAA601,0112/2///62720#UAA991,0112/2///62720#UAA472,0112/2///62720#UAA819,0112/2///62720#UAB366,0112/2///62720#UAB010,0112/2///62720#UAA984,0112/2///62720#UAA982,0112/2///62720#UAA983,0112/2///62720#UAA979,0112/2///62720#UAB019,0112/2///62720#UAA922,0112/2///62720#UAA920,0112/2///62720#UAA921,0112/2///62720#UAA919,0112/2///62720#UAA692,0112/2///62720#UAB391,0112/2///62720#UAA682,0112/2///62720#UAA689,0112/2///62720#UAA673,0112/2///62720#UAB014}
| 0112/2///62720#UAD108 | 1 | 1 |  | 2014-02-11 | 2014-02-11 | mass flux density |  |  | quantity "mass flux density" | INTERNATIONAL UNION OF PURE AND APPLIED CHEMISTRY. Quantities, Units and Symbols in Physical Chemistry. 2nd ed. Oxford: Blackwell Science Ltd, 1993. , p81 | NOTE 1: SI coherent derived unit expressed in terms of base units: m⁻² kg s⁻¹ ¦¦ NOTE 2: For definition of "mass flux density" see Figure referenced in attribute "Drawing". | [11 empty] | Standard | [20 empty] | C00041 | 0112/2///62720#UAD108 | DUAD108 | 0112/2///62720#UAD589 | {0112/2///62720#UAA618}
| 0112/2///62720#UAD109 | 1 | 1 |  | 2014-02-11 | 2014-02-11 | mass ratio |  |  | quantity "mass ratio" | IEC 60050-113:2011, 113-03-03 andIEC 60050-102:2010, 102-01-23 | NOTE 1: SI coherent derived unit expressed in terms of base units: kg kg⁻¹ ¦¦ NOTE 2: For definition of "mass ratio" see Figure referenced in attribute "Drawing". | [11 empty] | Standard | [20 empty] | C00041 | 0112/2///62720#UAD109 | DUAD109 | 0112/2///62720#UAD590 | {0112/2///62720#UAA610,0112/2///62720#UAA911,0112/2///62720#UAA481,0112/2///62720#UAA822,0112/2///62720#UAA826,0112/2///62720#UAA083,0112/2///62720#UAB388}
| 0112/2///62720#UAD110 | 1 | 1 |  | 2014-02-11 | 2014-02-11 | massic activity | specific activity |  | quantity "massic activity#002C specific activity" | IEC 60050-393:2003, 393‑14‑15 | NOTE 1: SI coherent derived unit expressed in terms of base units: kg⁻¹ s⁻¹ ¦¦ NOTE 2: For definition of "massic activity#002C specific activity" see Figure referenced in attribute "Drawing". | [11 empty] | Standard | [20 empty] | C00041 | 0112/2///62720#UAD110 | DUAD110 | 0112/2///62720#UAD591 | {0112/2///62720#UAA562,0112/2///62720#UAB092,0112/2///62720#UAA112,0112/2///62720#UAB091}
| 0112/2///62720#UAD111 | 1 | 1 |  | 2014-02-11 | 2014-02-11 | massic electric current |  |  | quantity "massic electric current" | IEC 60050-112: 2010, 112-03-10 andIEC 60050-121:1998, 121‑11‑13 | NOTE 1: SI coherent derived unit expressed in terms of base units: kg⁻¹ A ¦¦ NOTE 2: For definition of "massic electric current" see Figure referenced in attribute "Drawing". | [11 empty] | Standard | [20 empty] | C00041 | 0112/2///62720#UAD111 | DUAD111 | 0112/2///62720#UAD543 | {0112/2///62720#UAB485}
| 0112/2///62720#UAD112 | 1 | 1 |  | 2014-02-11 | 2014-02-11 | massic heat capacity | specific heat capacity |  | quantity "massic heat capacity#002C specific heat capacity" | IEC 60050-113:2011, 113‑04‑48 | NOTE 1: SI coherent derived unit expressed in terms of base units: m² s⁻² K⁻¹ ¦¦ NOTE 2: For definition of "massic heat capacity#002C specific heat capacity" see Figure referenced in attribute "Drawing". | [11 empty] | Standard | [20 empty] | C00041 | 0112/2///62720#UAD112 | DUAD112 | 0112/2///62720#UAD593 | {0112/2///62720#UAA571,0112/2///62720#UAA176,0112/2///62720#UAA127,0112/2///62720#UAB275,0112/2///62720#UAA366,0112/2///62720#UAA367,0112/2///62720#UAA119,0112/2///62720#UAB141,0112/2///62720#UAA362,0112/2///62720#UAA363,0112/2///62720#UAB455}
| 0112/2///62720#UAD113 | 1 | 1 |  | 2014-02-11 | 2014-02-11 | massic power | specific power |  | quantity "massic power#002C specific power" | IEC 60050-112:2010, 112‑03‑10 andIEC 60050-113:2011, 113‑03‑52 | NOTE 1: SI coherent derived unit expressed in terms of base units: m² s⁻³ ¦¦ NOTE 2: For definition of "massic power#002C specific power" see Figure referenced in attribute "Drawing". | [11 empty] | Standard | [20 empty] | C00041 | 0112/2///62720#UAD113 | DUAD113 | 0112/2///62720#UAD502 | {0112/2///62720#UAA316,0112/2///62720#UAB147}
| 0112/2///62720#UAD114 | 1 | 1 |  | 2014-02-11 | 2014-02-11 | massic torque |  |  | quantity "massic torque" | IEC 60050-112:2010, 112‑03‑10 andIEC 60050-113:2011, 113‑03‑26 | NOTE 1: SI coherent derived unit expressed in terms of base units: m² s⁻² ¦¦ NOTE 2: For definition of "massic torque" see Figure referenced in attribute "Drawing". | [11 empty] | Standard | [20 empty] | C00041 | 0112/2///62720#UAD114 | DUAD114 | 0112/2///62720#UAD501 | {0112/2///62720#UAB490,0112/2///62720#UAB484}
| 0112/2///62720#UAD115 | 1 | 1 |  | 2014-02-11 | 2014-02-11 | mechanical impedance |  |  | quantity "mechanical impedance" | ISO 80000‑8:2007, 8‑21 | NOTE 1: SI coherent derived unit expressed in terms of base units: kg s⁻¹ ¦¦ NOTE 2: For definition of "mechanical impedance" see Figure referenced in attribute "Drawing". | [11 empty] | Standard | [20 empty] | C00041 | 0112/2///62720#UAD115 | DUAD115 | 0112/2///62720#UAD588 | {0112/2///62720#UAA252,0112/2///62720#UAB144}
| 0112/2///62720#UAD116 | 1 | 1 |  | 2014-02-11 | 2014-02-11 | median information flow (expressed as a binary logarithm) |  |  | quantity "median information flow#002C expressed as a binary logarithm" | ISO/IEC 16500‑1:1999, 3.30 modified | For definition of "median information flow#002C expressed as a binary logarithm" see Figure referenced in attribute "Drawing". | [11 empty] | Standard | [20 empty] | C00041 | 0112/2///62720#UAD116 | DUAD116 |  | {0112/2///62720#UAB346}
| 0112/2///62720#UAD117 | 1 | 1 |  | 2014-02-11 | 2014-02-11 | median information flow (expressed as a common logarithm) |  |  | quantity "median information flow#002C expressed as a common logarithm" | ISO/IEC 16500‑1:1999, 3.30 modified | For definition of "median information flow#002C expressed as a common logarithm" see Figure referenced in attribute "Drawing". | [11 empty] | Standard | [20 empty] | C00041 | 0112/2///62720#UAD117 | DUAD117 |  | {0112/2///62720#UAB347}
| 0112/2///62720#UAD118 | 1 | 1 |  | 2014-02-11 | 2014-02-11 | median information flow (expressed as a natural logarithm) |  |  | quantity "median information flow#002C expressed as a natural logarithm" | ISO/IEC 16500‑1:1999,3.30 modified | For definition of "median information flow#002C expressed as a natural logarithm" see Figure referenced in attribute "Drawing". | [11 empty] | Standard | [20 empty] | C00041 | 0112/2///62720#UAD118 | DUAD118 |  | {0112/2///62720#UAB348}
| 0112/2///62720#UAD119 | 1 | 1 |  | 2014-02-11 | 2014-02-11 | mobility |  |  | quantity "mobility" | IEC 60050-113:2011, 113‑06‑36 | NOTE 1: SI coherent derived unit expressed in terms of base units: kg⁻¹ s² A ¦¦ NOTE 2: For definition of "mobility" see Figure referenced in attribute "Drawing". | [11 empty] | Standard | [20 empty] | C00041 | 0112/2///62720#UAD119 | DUAD119 | 0112/2///62720#UAD597 | {0112/2///62720#UAA748}
| 0112/2///62720#UAD120 | 1 | 1 |  | 2014-02-11 | 2014-02-11 | molar attenuation coefficient |  |  | quantity "molar attenuation coefficient" | IEC 60050-393:2003, 393‑14‑41 | NOTE 1: SI coherent derived unit expressed in terms of base units: m² mol⁻¹ ¦¦ NOTE 2: For definition of "molar attenuation coefficient" see Figure referenced in attribute "Drawing". | [11 empty] | Standard | [20 empty] | C00041 | 0112/2///62720#UAD120 | DUAD120 | 0112/2///62720#UAD598 | {0112/2///62720#UAA751}
| 0112/2///62720#UAD121 | 1 | 1 |  | 2014-02-11 | 2014-02-11 | molar conductivity |  |  | quantity "molar conductivity" | IEC 60050-112:2010, 112‑03‑15 andIEC 60050-121:1998, 121‑12‑03 | NOTE 1: SI coherent derived unit expressed in terms of base units: kg⁻¹ s³ A² mol⁻¹ ¦¦ NOTE 2: For definition of "molar conductivity" see Figure referenced in attribute "Drawing". | [11 empty] | Standard | [20 empty] | C00041 | 0112/2///62720#UAD121 | DUAD121 | 0112/2///62720#UAD599 | {0112/2///62720#UAA280}
| 0112/2///62720#UAD122 | 1 | 1 |  | 2014-02-11 | 2014-02-11 | molar flow rate |  |  | quantity "molar flow rate" | GOSH, S. P. and A. K. CHAKRABORTY. Network Analysis and Synthesis. New Delhi: Tata McGraw Hill Education, 2010. , p2-153 | NOTE 1: SI coherent derived unit expressed in terms of base units: s⁻¹ mol ¦¦ NOTE 2: For definition of "molar flow rate" see Figure referenced in attribute "Drawing". | [11 empty] | Standard | [20 empty] | C00041 | 0112/2///62720#UAD122 | DUAD122 | 0112/2///62720#UAD519 | {0112/2///62720#UAA895,0112/2///62720#UAA646,0112/2///62720#UAA884,0112/2///62720#UAA641,0112/2///62720#UAA894,0112/2///62720#UAA645,0112/2///62720#UAB451,0112/2///62720#UAB452}
| 0112/2///62720#UAD123 | 1 | 1 |  | 2014-02-11 | 2014-02-11 | molar heat capacitiy |  |  | quantity "molar heat capacitiy" | ISO 80000‑5:2007, 5‑16.1 andISO 31-8:1992, 8-8 | NOTE 1: SI coherent derived unit expressed in terms of base units: m² kg s⁻² K⁻¹ mol⁻¹ ¦¦ NOTE 2: For definition of "molar heat capacitiy" see Figure referenced in attribute "Drawing". | [11 empty] | Standard | [20 empty] | C00041 | 0112/2///62720#UAD123 | DUAD123 | 0112/2///62720#UAD601 | {0112/2///62720#UAA184}
| 0112/2///62720#UAD124 | 1 | 1 |  | 2014-02-11 | 2014-02-11 | molar internal energy |  |  | quantity "molar internal energy" | ISO 80000-9:2009, 9-7 | NOTE 1: SI coherent derived unit expressed in terms of base units: m² kg s⁻² mol⁻¹ ¦¦ NOTE 2: For definition of "molar internal energy" see Figure referenced in attribute "Drawing". | [11 empty] | Standard | [20 empty] | C00041 | 0112/2///62720#UAD124 | DUAD124 | 0112/2///62720#UAD602 | {0112/2///62720#UAA183,0112/2///62720#UAA572}
| 0112/2///62720#UAD125 | 1 | 1 |  | 2014-02-11 | 2014-02-11 | molar mass |  |  | quantity "molar mass" | ISO 19703:2010, 3.3 | NOTE 1: SI coherent derived unit expressed in terms of base units: kg mol⁻¹ ¦¦ NOTE 2: For definition of "molar mass" see Figure referenced in attribute "Drawing". | [11 empty] | Standard | [20 empty] | C00041 | 0112/2///62720#UAD125 | DUAD125 | 0112/2///62720#UAD603 | {0112/2///62720#UAA628,0112/2///62720#UAA496,0112/2///62720#UAA611}
| 0112/2///62720#UAD126 | 1 | 1 |  | 2014-02-11 | 2014-02-11 | molar optical rotatory power |  |  | quantity "molar optical rotatory power" | INTERNATIONAL COMMISSION ON RADIATION UNITS AND MEASUREMENTS (ICRU).ICRU REPORT 60 – Fundamental quantities and units for ionizing radiation.ICRU REPORT 60. Bethesda, Maryland 20814, USA:ICRU, 1998. , p33 | NOTE 1: SI coherent derived unit expressed in terms of base units: m² kg⁻¹ rad ¦¦ NOTE 2: For definition of "molar optical rotatory power" see Figure referenced in attribute "Drawing". | [11 empty] | Standard | [20 empty] | C00041 | 0112/2///62720#UAD126 | DUAD126 | 0112/2///62720#UAD604 | {0112/2///62720#UAB162}
| 0112/2///62720#UAD127 | 1 | 1 |  | 2014-02-11 | 2014-02-11 | molar volume |  |  | quantity "molar volume" | ISO 80000-9:2009, 9-6 | NOTE 1: SI coherent derived unit expressed in terms of base units: m³ mol⁻¹ ¦¦ NOTE 2: For definition of "molar volume" see Figure referenced in attribute "Drawing". | [11 empty] | Standard | [20 empty] | C00041 | 0112/2///62720#UAD127 | DUAD127 | 0112/2///62720#UAD605 | {0112/2///62720#UAA771,0112/2///62720#UAA419,0112/2///62720#UAA662,0112/2///62720#UAA398}
| 0112/2///62720#UAD128 | 1 | 1 |  | 2014-02-11 | 2014-02-11 | moment of inertia |  |  | quantity "moment of inertia" | ISO 80000‑4:2006, 4‑7 | NOTE 1: SI coherent derived unit expressed in terms of base units: m² kg ¦¦ NOTE 2: For definition of "moment of inertia" see Figure referenced in attribute "Drawing". | [11 empty] | Standard | [20 empty] | C00041 | 0112/2///62720#UAD128 | DUAD128 | 0112/2///62720#UAD606 | {0112/2///62720#UAA622,0112/2///62720#UAA600,0112/2///62720#UAA627,0112/2///62720#UAA672,0112/2///62720#UAA671}
| 0112/2///62720#UAD129 | 1 | 1 |  | 2014-02-11 | 2014-02-11 | motor constant | output constant |  | quantity "motor constant#002C output constant" | STÖLTING, H.D., E.KALLENBACH and W. AMRHEIN eds. Handbook of Fractional-Horsepower Drives. Heidelberg: Springer-Verlag, 2008. , p562 | NOTE 1: SI coherent derived unit expressed in terms of base units: m kg0,5 s⁻0,5 ¦¦ NOTE 2: For definition of "motor constant#002C output constant" see Figure referenced in attribute "Drawing". | [11 empty] | Standard | [20 empty] | C00041 | 0112/2///62720#UAD129 | DUAD129 | 0112/2///62720#UAD607 | {0112/2///62720#UAA242}
| 0112/2///62720#UAD130 | 1 | 1 |  | 2014-02-11 | 2014-02-11 | mass stopping power | atomic stopping power |  | quantity "mass stopping power#002C atomic stopping power" | INTERNATIONAL COMMISSION ON RADIATION UNITS AND MEASUREMENTS (ICRU).ICRU REPORT 60 – Fundamental quantities and units for ionizing radiation.ICRU REPORT 60. Bethesda, Maryland 20814, USA:ICRU, 1998. , 3.4 | NOTE 1: SI coherent derived unit expressed in terms of base units: m⁴ kg s⁻² ¦¦ NOTE 2: For definition of "mass stopping power#002C atomic stopping power" see Figure referenced in attribute "Drawing". | [11 empty] | Standard | [20 empty] | C00041 | 0112/2///62720#UAD130 | DUAD130 | 0112/2///62720#UAD608 | {0112/2///62720#UAA181,0112/2///62720#UAA427}
| 0112/2///62720#UAD131 | 1 | 1 |  | 2014-02-11 | 2014-02-11 | nuclear energy |  |  | quantity "nuclear energy" | IEC 60050-393:2003, 393-14-32 | NOTE 1: SI coherent derived unit expressed in terms of base units: m² kg s⁻² ¦¦ NOTE 2: For definition of "nuclear energy" see Figure referenced in attribute "Drawing". | [11 empty] | Standard | [20 empty] | C00041 | 0112/2///62720#UAD131 | DUAD131 | 0112/2///62720#UAD539 | {0112/2///62720#UAA593,0112/2///62720#UAA227,0112/2///62720#UAA158,0112/2///62720#UAA425}
| 0112/2///62720#UAD132 | 1 | 1 |  | 2014-02-11 | 2014-02-11 | particle current density |  |  | quantity "particle current density" | ISO 921:1997, 869 | NOTE 1: SI coherent derived unit expressed in terms of base units: m⁻² s⁻¹ ¦¦ NOTE 2: For definition of "particle current density" see Figure referenced in attribute "Drawing". | [11 empty] | Standard | [20 empty] | C00041 | 0112/2///62720#UAD132 | DUAD132 | 0112/2///62720#UAD610 | {0112/2///62720#UAA974,0112/2///62720#UAB157}
| 0112/2///62720#UAD133 | 1 | 1 |  | 2014-02-11 | 2014-02-11 | particle fluence |  |  | quantity "particle fluence" | ISO 921:1997, 870 | NOTE 1: SI coherent derived unit expressed in terms of base units: m⁻² ¦¦ NOTE 2: For definition of "particle fluence" see Figure referenced in attribute "Drawing". | [11 empty] | Standard | [20 empty] | C00041 | 0112/2///62720#UAD133 | DUAD133 | 0112/2///62720#UAD611 | {0112/2///62720#UAA739,0112/2///62720#UAB361}
| 0112/2///62720#UAD134 | 1 | 1 |  | 2014-02-11 | 2014-02-11 | permeability |  |  | quantity "permeability" | IEC 60050‑705:1995, 705‑03‑15 | NOTE 1: SI coherent derived unit expressed in terms of base units: m kg s⁻² A⁻² ¦¦ NOTE 2: For definition of "permeability" see Figure referenced in attribute "Drawing". | [11 empty] | Standard | [20 empty] | C00041 | 0112/2///62720#UAD134 | DUAD134 | 0112/2///62720#UAD612 | {0112/2///62720#UAA906,0112/2///62720#UAA069,0112/2///62720#UAA168}
| 0112/2///62720#UAD135 | 1 | 1 |  | 2014-02-11 | 2014-02-11 | permeance |  |  | quantity "permeance" | IEC 60050-131:2002,131‑12‑29 | NOTE 1: SI coherent derived unit expressed in terms of base units: m² kg s⁻² A⁻² ¦¦ NOTE 2: For definition of "permeance" see Figure referenced in attribute "Drawing". | [11 empty] | Standard | [20 empty] | C00041 | 0112/2///62720#UAD135 | DUAD135 | 0112/2///62720#UAD581 | {0112/2///62720#UAA165,0112/2///62720#UAB386,0112/2///62720#UAA932,0112/2///62720#UAA789,0112/2///62720#UAA066,0112/2///62720#UAA905}
| 0112/2///62720#UAD136 | 1 | 1 |  | 2014-02-11 | 2014-02-11 | permittivity |  |  | quantity "permittivity" | IEC 60050-121:1998, 121‑12‑12 | NOTE 1: SI coherent derived unit expressed in terms of base units: m⁻³ kg⁻¹ s⁴ A² ¦¦ NOTE 2: For definition of "permittivity" see Figure referenced in attribute "Drawing". | [11 empty] | Standard | [20 empty] | C00041 | 0112/2///62720#UAD136 | DUAD136 | 0112/2///62720#UAD614 | {0112/2///62720#UAA931,0112/2///62720#UAA904,0112/2///62720#UAA065,0112/2///62720#UAA146,0112/2///62720#UAA145,0112/2///62720#UAA064}
| 0112/2///62720#UAD137 | 1 | 1 |  | 2014-02-11 | 2014-02-11 | photon intensity |  |  | quantity "photon intensity" | ISO 80000‑7:2008, 7‑51 | NOTE 1: SI coherent derived unit expressed in terms of base units: s⁻¹ sr⁻¹ ¦¦ NOTE 2: For definition of "photon intensity" see Figure referenced in attribute "Drawing". | [11 empty] | Standard | [20 empty] | C00041 | 0112/2///62720#UAD137 | DUAD137 | 0112/2///62720#UAD615 | {0112/2///62720#UAA976}
| 0112/2///62720#UAD138 | 1 | 1 |  | 2014-02-11 | 2014-02-11 | photon luminance |  |  | quantity "photon luminance" | ISO 80000‑7:2008, 7‑52 | NOTE 1: SI coherent derived unit expressed in terms of base units: m⁻² s⁻¹ sr⁻¹ ¦¦ NOTE 2: For definition of "photon luminance" see Figure referenced in attribute "Drawing". | [11 empty] | Standard | [20 empty] | C00041 | 0112/2///62720#UAD138 | DUAD138 | 0112/2///62720#UAD616 | {0112/2///62720#UAA977}
| 0112/2///62720#UAD139 | 1 | 1 |  | 2014-02-11 | 2014-02-11 | Planck's constant |  |  | quantity "Planck's constant" | PARKER, S., ed. McGraw-Hill Dictionary of Scientific and Technical Terms. Columbus: The McGraw-Hill Companies, 2003. | NOTE 1: SI coherent derived unit expressed in terms of base units: m² kg s⁻¹ ¦¦ NOTE 2: For definition of "Planck's constant" see Figure referenced in attribute "Drawing". | [11 empty] | Standard | [20 empty] | C00041 | 0112/2///62720#UAD139 | DUAD139 | 0112/2///62720#UAD508 | {0112/2///62720#UAB151}
| 0112/2///62720#UAD140 | 1 | 1 |  | 2014-02-11 | 2014-02-11 | plane angle |  |  | quantity "plane angle" | ISO 80000‑3:2006, 3‑5 | For definition of "plane angle" see Figure referenced in attribute "Drawing". | [11 empty] | Standard | [20 empty] | C00041 | 0112/2///62720#UAD140 | DUAD140 |  | {0112/2///62720#UAA966,0112/2///62720#UAA897,0112/2///62720#UAA094,0112/2///62720#UAA024,0112/2///62720#UAA096,0112/2///62720#UAA097,0112/2///62720#UAA522,0112/2///62720#UAB206,0112/2///62720#UAB205}
| 0112/2///62720#UAD141 | 1 | 1 |  | 2014-02-11 | 2014-02-11 | polarizability |  |  | quantity "polarizability" | MULLER, P. Glossary of terms used in physical organic chemistryIUPAC Recommendations 1994. Pure & Appl. Chem., 1994, 66(5), p1151. modified | NOTE 1: SI coherent derived unit expressed in terms of base units: kg⁻¹ s⁴ A² ¦¦ NOTE 2: For definition of "polarizability" see Figure referenced in attribute "Drawing". | [11 empty] | Standard | [20 empty] | C00041 | 0112/2///62720#UAD141 | DUAD141 | 0112/2///62720#UAD618 | {0112/2///62720#UAB486}
| 0112/2///62720#UAD142 | 1 | 1 |  | 2014-02-11 | 2014-02-11 | pressure |  |  | quantity "pressure" | ISO 80000-4:2006, 4-15.1 | NOTE 1: SI coherent derived unit expressed in terms of base units: m⁻¹ kg s⁻² ¦¦ NOTE 2: For definition of "pressure" see Figure referenced in attribute "Drawing". | [11 empty] | Standard | [20 empty] | C00041 | 0112/2///62720#UAD142 | DUAD142 | 0112/2///62720#UAD540 | {0112/2///62720#UAA073,0112/2///62720#UAA796,0112/2///62720#UAA575,0112/2///62720#UAA215,0112/2///62720#UAA153,0112/2///62720#UAA258,0112/2///62720#UAA247,0112/2///62720#UAB375,0112/2///62720#UAA527,0112/2///62720#UAA810,0112/2///62720#UAB183,0112/2///62720#UAA323,0112/2///62720#UAA250,0112/2///62720#UAB087,0112/2///62720#UAB088,0112/2///62720#UAB089,0112/2///62720#UAA424,0112/2///62720#UAA322,0112/2///62720#UAB235,0112/2///62720#UAA876,0112/2///62720#UAB022,0112/2///62720#UAA403,0112/2///62720#UAB243,0112/2///62720#UAB427,0112/2///62720#UAB241,0112/2///62720#UAB240,0112/2///62720#UAA553,0112/2///62720#UAB237,0112/2///62720#UAA463,0112/2///62720#UAB239,0112/2///62720#UAB238,0112/2///62720#UAA554,0112/2///62720#UAA464,0112/2///62720#UAA698,0112/2///62720#UAA701,0112/2///62720#UAB138,0112/2///62720#UAB242,0112/2///62720#UAB236,0112/2///62720#UAA635,0112/2///62720#UAA875,0112/2///62720#UAA402,0112/2///62720#UAA510,0112/2///62720#UAB362,0112/2///62720#UAA321,0112/2///62720#UAA633,0112/2///62720#UAA636}
| 0112/2///62720#UAD143 | 1 | 1 |  | 2014-02-11 | 2014-02-11 | pressure coefficient |  |  | quantity "pressure coefficient" | ISO 80000‑5:2007, 5‑4 | NOTE 1: SI coherent derived unit expressed in terms of base units: m⁻¹ kg s⁻² K⁻¹ ¦¦ NOTE 2: For definition of "pressure coefficient" see Figure referenced in attribute "Drawing". | [11 empty] | Standard | [20 empty] | C00041 | 0112/2///62720#UAD143 | DUAD143 | 0112/2///62720#UAD620 | {0112/2///62720#UAA576,0112/2///62720#UAA216,0112/2///62720#UAA259,0112/2///62720#UAA528,0112/2///62720#UAA811,0112/2///62720#UAA324,0112/2///62720#UAA702}
| 0112/2///62720#UAD144 | 1 | 1 |  | 2014-02-11 | 2014-02-11 | pressure gradient |  |  | quantity "pressure gradient" | ISO 8625‑1:1993, 1.33 | NOTE 1: SI coherent derived unit expressed in terms of base units: m⁻² kg s⁻² ¦¦ NOTE 2: For definition of "pressure gradient" see Figure referenced in attribute "Drawing". | [11 empty] | Standard | [20 empty] | C00041 | 0112/2///62720#UAD144 | DUAD144 | 0112/2///62720#UAD621 | {0112/2///62720#UAB421,0112/2///62720#UAA262,0112/2///62720#UAB422,0112/2///62720#UAB060,0112/2///62720#UAB420,0112/2///62720#UAA933,0112/2///62720#UAB423,0112/2///62720#UAB425,0112/2///62720#UAB426,0112/2///62720#UAB424}
| 0112/2///62720#UAD145 | 1 | 1 |  | 2014-02-11 | 2014-02-11 | pressure in relation to volume flow rate |  |  | quantity "pressure in relation to volume flow rate" | ISO 80000‑5:2007, 5‑4 andIEC 60050-113:2011, 113‑03‑72 | NOTE 1: SI coherent derived unit expressed in terms of base units: m⁻⁴ kg s⁻¹ ¦¦ NOTE 2: For definition of "pressure in relation to volume flow rate" see Figure referenced in attribute "Drawing". | [11 empty] | Standard | [20 empty] | C00041 | 0112/2///62720#UAD145 | DUAD145 | 0112/2///62720#UAD622 | {0112/2///62720#UAA263,0112/2///62720#UAB499,0112/2///62720#UAB045}
| 0112/2///62720#UAD146 | 1 | 1 |  | 2014-02-11 | 2014-02-11 | piece |  |  | quantity "piece" | ISO 8459:2009 , 2.34 | ¦¦ NOTE 2: For definition of "piece" see Figure referenced in attribute "Drawing". | [11 empty] | Standard | [20 empty] | C00041 | 0112/2///62720#UAD146 | DUAD146 |  | {0112/2///62720#UAA915}
| 0112/2///62720#UAD147 | 1 | 1 |  | 2014-02-11 | 2014-02-11 | quantity of light |  |  | quantity "quantity of light" | IEC 60050‑845:1987, 845‑01‑28 | NOTE 1: SI coherent derived unit expressed in terms of base units: s cd sr ¦¦ NOTE 2: For definition of "quantity of light" see Figure referenced in attribute "Drawing". | [11 empty] | Standard | [20 empty] | C00041 | 0112/2///62720#UAD147 | DUAD147 | 0112/2///62720#UAD623 | {0112/2///62720#UAA722,0112/2///62720#UAA720}
| 0112/2///62720#UAD148 | 1 | 1 |  | 2014-02-11 | 2014-02-11 | radiance | total radiance |  | quantity "radiance#002C total radiance" | ISO 80000‑7:2008, 7‑15 | NOTE 1: SI coherent derived unit expressed in terms of base units: kg s⁻³ sr⁻¹ ¦¦ NOTE 2: For definition of "radiance#002C total radiance" see Figure referenced in attribute "Drawing". | [11 empty] | Standard | [20 empty] | C00041 | 0112/2///62720#UAD148 | DUAD148 | 0112/2///62720#UAD624 | {0112/2///62720#UAA315}
| 0112/2///62720#UAD149 | 1 | 1 |  | 2014-02-11 | 2014-02-11 | radiant energy exposure |  |  | quantity "radiant energy exposure " | IEC 60050-393:2003, 393‑14‑84 | NOTE 1: SI coherent derived unit expressed in terms of base units: kg⁻¹ s A ¦¦ NOTE 2: For definition of "radiant energy exposure " see Figure referenced in attribute "Drawing". | [11 empty] | Standard | [20 empty] | C00041 | 0112/2///62720#UAD149 | DUAD149 | 0112/2///62720#UAD625 | {0112/2///62720#UAA131,0112/2///62720#UAA783,0112/2///62720#UAB057,0112/2///62720#UAA275,0112/2///62720#UAB056}
| 0112/2///62720#UAD150 | 1 | 1 |  | 2014-02-11 | 2014-02-11 | radiant exposure |  |  | quantity "radiant exposure" | ISO 80000‑7:2008, 7‑20 | NOTE 1: SI coherent derived unit expressed in terms of base units: kg s⁻² ¦¦ NOTE 2: For definition of "radiant exposure" see Figure referenced in attribute "Drawing". | [11 empty] | Standard | [20 empty] | C00041 | 0112/2///62720#UAD150 | DUAD150 | 0112/2///62720#UAD567 | {0112/2///62720#UAA179,0112/2///62720#UAB188,0112/2///62720#UAB284,0112/2///62720#UAB283,0112/2///62720#UAB285,0112/2///62720#UAB296}
| 0112/2///62720#UAD151 | 1 | 1 |  | 2014-02-11 | 2014-02-11 | radiant intensity |  |  | quantity "radiant intensity" | ISO 80000‑7:2008, 7‑14 | NOTE 1: SI coherent derived unit expressed in terms of base units: m² kg s⁻³ sr⁻¹ ¦¦ NOTE 2: For definition of "radiant intensity" see Figure referenced in attribute "Drawing". | [11 empty] | Standard | [20 empty] | C00041 | 0112/2///62720#UAD151 | DUAD151 | 0112/2///62720#UAD627 | {0112/2///62720#UAA314}
| 0112/2///62720#UAD152 | 1 | 1 |  | 2014-02-11 | 2014-02-11 | radioactive decay |  |  | quantity "radioactive decay" | ISO 3543:2000, 2.1 | NOTE 1: SI coherent derived unit expressed in terms of base units: s⁻¹ ¦¦ NOTE 2: For definition of "radioactive decay" see Figure referenced in attribute "Drawing". | [11 empty] | Standard | [20 empty] | C00041 | 0112/2///62720#UAD152 | DUAD152 | 0112/2///62720#UAD544 | {0112/2///62720#UAA058,0112/2///62720#UAC503,0112/2///62720#UAA561,0112/2///62720#UAA205,0112/2///62720#UAB047,0112/2///62720#UAB589,0112/2///62720#UAB590,0112/2///62720#UAA111,0112/2///62720#UAA138,0112/2///62720#UAB046,0112/2///62720#UAA062,0112/2///62720#UAA786}
| 0112/2///62720#UAD153 | 1 | 1 |  | 2014-02-11 | 2014-02-11 | rate of rise of voltage |  |  | quantity "rate of rise of voltage " | IEC 60050-121:1998, 121-11-27 andIEC 60050‑161:1990, 161-02-06 | NOTE 1: SI coherent derived unit expressed in terms of base units: m² kg s⁻⁴ A⁻¹ ¦¦ NOTE 2: For definition of "rate of rise of voltage " see Figure referenced in attribute "Drawing". | [11 empty] | Standard | [20 empty] | C00041 | 0112/2///62720#UAD153 | DUAD153 | 0112/2///62720#UAD629 | {0112/2///62720#UAA304,0112/2///62720#UAA297,0112/2///62720#UAA806}
| 0112/2///62720#UAD154 | 1 | 1 |  | 2014-02-11 | 2014-02-11 | ratio |  |  | quantity "ratio" | IEC 60050-102:2007, 102-01-23 | For definition of "ratio" see Figure referenced in attribute "Drawing". | [11 empty] | Standard | [20 empty] | C00041 | 0112/2///62720#UAD154 | DUAD154 |  | {0112/2///62720#UAB443,0112/2///62720#UAA000,0112/2///62720#UAA015,0112/2///62720#UAA006,0112/2///62720#UAA007,0112/2///62720#UAA004,0112/2///62720#UAA005}
| 0112/2///62720#UAD155 | 1 | 1 |  | 2014-02-11 | 2014-02-11 | reactive power |  |  | quantity "reactive power" | IEC 60050-131:2008,131‑11‑44 | NOTE 1: SI coherent derived unit expressed in terms of base units: m² kg s⁻³ ¦¦ NOTE 2: For definition of "reactive power" see Figure referenced in attribute "Drawing". | [11 empty] | Standard | [20 empty] | C00041 | 0112/2///62720#UAD155 | DUAD155 | 0112/2///62720#UAD504 | {0112/2///62720#UAC504,0112/2///62720#UAC505,0112/2///62720#UAC506,0112/2///62720#UAC507,0112/2///62720#UAA648,0112/2///62720#UAB199,0112/2///62720#UAC508,0112/2///62720#UAC509,0112/2///62720#UAB023}
| 0112/2///62720#UAD156 | 1 | 1 |  | 2014-02-11 | 2014-02-11 | reciprocal energy |  |  | quantity "reciprocal energy" | IEC 60050-102:2007, 102-01-24 andIEC 60050-113:2011, 113-03-45 | NOTE 1: SI coherent derived unit expressed in terms of base units: m⁻² kg⁻¹ s² ¦¦ NOTE 2: For definition of "reciprocal energy" see Figure referenced in attribute "Drawing". | [11 empty] | Standard | [20 empty] | C00041 | 0112/2///62720#UAD156 | DUAD156 | 0112/2///62720#UAD631 | {0112/2///62720#UAB324,0112/2///62720#UAB498,0112/2///62720#UAA098}
| 0112/2///62720#UAD157 | 1 | 1 |  | 2014-02-11 | 2014-02-11 | reciprocal mass |  |  | quantity "reciprocal mass" | IEC 60050-102:2007, 102-01-24 | NOTE 1: SI coherent derived unit expressed in terms of base units: 1/kg ¦¦ NOTE 2: For definition of "reciprocal mass" see Figure referenced in attribute "Drawing". | [11 empty] | Standard | [20 empty] | C00041 | 0112/2///62720#UAD157 | DUAD157 | 0112/2///62720#UAD632 | {0112/2///62720#UAC003,0112/2///62720#UAC004,0112/2///62720#UAC005,0112/2///62720#UAC006,0112/2///62720#UAC007,0112/2///62720#UAC008}
| 0112/2///62720#UAD158 | 1 | 1 |  | 2014-02-11 | 2014-02-11 | variation (due to voltage) |  |  | quantity "variation (due to voltage) " | IEC 60050-311:2001, 311-07-03 | NOTE 1: SI coherent derived unit expressed in terms of base units: m⁻² kg⁻¹ s³ A¹ ¦¦ NOTE 2: For definition of "variation (due to voltage) " see Figure referenced in attribute "Drawing". | [11 empty] | Standard | [20 empty] | C00041 | 0112/2///62720#UAD158 | DUAD158 | 0112/2///62720#UAD633 | {0112/2///62720#UAB326,0112/2///62720#UAA009}
| 0112/2///62720#UAD159 | 1 | 1 |  | 2014-02-11 | 2014-02-11 | reluctance |  |  | quantity "reluctance" | IEC 60050-131:2002,131‑12‑28 | NOTE 1: SI coherent derived unit expressed in terms of base units: m⁻² kg⁻¹ s² A² ¦¦ NOTE 2: For definition of "reluctance" see Figure referenced in attribute "Drawing". | [11 empty] | Standard | [20 empty] | C00041 | 0112/2///62720#UAD159 | DUAD159 | 0112/2///62720#UAD634 | {0112/2///62720#UAA169}
| 0112/2///62720#UAD160 | 1 | 1 |  | 2014-02-11 | 2014-02-11 | repetency |  |  | quantity "repetency" | ISO 80000‑8:2007, 8‑6 | NOTE 1: SI coherent derived unit expressed in terms of base units: m⁻¹ ¦¦ NOTE 2: For definition of "repetency" see Figure referenced in attribute "Drawing". | [11 empty] | Standard | [20 empty] | C00041 | 0112/2///62720#UAD160 | DUAD160 | 0112/2///62720#UAD635 | {0112/2///62720#UAA382,0112/2///62720#UAA738,0112/2///62720#UAB058,0112/2///62720#UAA013,0112/2///62720#UAB371,0112/2///62720#UAA014,0112/2///62720#UAB360,0112/2///62720#UAA012}
| 0112/2///62720#UAD161 | 1 | 1 |  | 2014-02-11 | 2014-02-11 | resistivity |  |  | quantity "resistivity" | IEC 60050-121:1998, 121‑12‑04 | NOTE 1: SI coherent derived unit expressed in terms of base units: m³ kg s⁻³ A⁻² ¦¦ NOTE 2: For definition of "resistivity" see Figure referenced in attribute "Drawing". | [11 empty] | Standard | [20 empty] | C00041 | 0112/2///62720#UAD161 | DUAD161 | 0112/2///62720#UAD578 | {0112/2///62720#UAA900,0112/2///62720#UAA056,0112/2///62720#UAA742,0112/2///62720#UAA556,0112/2///62720#UAA200,0112/2///62720#UAA148,0112/2///62720#UAA020,0112/2///62720#UAA018,0112/2///62720#UAB406,0112/2///62720#UAB090,0112/2///62720#UAB215}
| 0112/2///62720#UAD162 | 1 | 1 |  | 2014-02-11 | 2014-02-11 | Richardson constant |  |  | quantity "Richardson constant" | IEC 60050-113:2011, 113‑06‑30 | NOTE 1: SI coherent derived unit expressed in terms of base units: m⁻² A K⁻² ¦¦ NOTE 2: For definition of "Richardson constant" see Figure referenced in attribute "Drawing". | [11 empty] | Standard | [20 empty] | C00041 | 0112/2///62720#UAD162 | DUAD162 | 0112/2///62720#UAD637 | {0112/2///62720#UAB353}
| 0112/2///62720#UAD163 | 1 | 1 |  | 2014-02-11 | 2014-02-11 | rotary-translatory motion conversion |  |  | quantity "rotary-translatory motion conversion" |  | For definition of "rotary-translatory motion conversion" see Figure referenced in attribute "Drawing". | [11 empty] | Standard | [20 empty] | C00041 | 0112/2///62720#UAD163 | DUAD163 |  | {0112/2///62720#UAB482,0112/2///62720#UAA727}
| 0112/2///62720#UAD164 | 1 | 1 |  | 2014-02-11 | 2014-02-11 | scalar magnetic potential |  |  | quantity " scalar magnetic potential" | IEC 80000‑6:2008, 6‑37.1 | NOTE 1: SI coherent derived unit expressed in terms of base units: m kg s⁻² A⁻¹ ¦¦ NOTE 2: For definition of " scalar magnetic potential" see Figure referenced in attribute "Drawing". | [11 empty] | Standard | [20 empty] | C00041 | 0112/2///62720#UAD164 | DUAD164 | 0112/2///62720#UAD548 | {0112/2///62720#UAA303}
| 0112/2///62720#UAD165 | 1 | 1 |  | 2014-02-11 | 2014-02-11 | second moment of area (axial) |  |  | quantity "second moment of area (axial)" | ISO 80000‑4:2006, 4‑20.1 | NOTE 1: SI coherent derived unit expressed in terms of base units: m⁴ ¦¦ NOTE 2: For definition of "second moment of area (axial)" see Figure referenced in attribute "Drawing". | [11 empty] | Standard | [20 empty] | C00041 | 0112/2///62720#UAD165 | DUAD165 | 0112/2///62720#UAA737 | {0112/2///62720#UAA737,0112/2///62720#UAA869,0112/2///62720#UAC000,0112/2///62720#UAA545,0112/2///62720#UAB209}
| 0112/2///62720#UAD166 | 1 | 1 |  | 2014-02-11 | 2014-02-11 | second moment of area (polar) |  |  | quantity "second moment of area (polar)" | ISO 80000‑4:2006, 4‑20.2 | NOTE 1: SI coherent derived unit expressed in terms of base units: m⁴ ¦¦ NOTE 2: For definition of "second moment of area (polar)" see Figure referenced in attribute "Drawing". | [11 empty] | Standard | [20 empty] | C00041 | 0112/2///62720#UAD166 | DUAD166 | 0112/2///62720#UAA737 | {0112/2///62720#UAA737,0112/2///62720#UAA869,0112/2///62720#UAC000}
| 0112/2///62720#UAD167 | 1 | 1 |  | 2014-02-11 | 2014-02-11 | second radiation constant |  |  | quantity "second radiation constant" | INTERNATIONAL UNION OF PURE AND APPLIED CHEMISTRY. Quantities, Units and Symbols in Physical Chemistry. 2nd ed. Oxford: Blackwell Science Ltd, 1993. , p89 | NOTE 1: SI coherent derived unit expressed in terms of base units: m K ¦¦ NOTE 2: For definition of "second radiation constant" see Figure referenced in attribute "Drawing". | [11 empty] | Standard | [20 empty] | C00041 | 0112/2///62720#UAD167 | DUAD167 | 0112/2///62720#UAD641 | {0112/2///62720#UAB170}
| 0112/2///62720#UAD169 | 1 | 1 |  | 2014-02-11 | 2014-02-11 | Seebeck coefficient |  |  | quantity "Seebeck coefficient" | IEC 60050-121:1998, 121‑12‑79 modified | NOTE 1: SI coherent derived unit expressed in terms of base units: m² kg s⁻³ A⁻¹ K⁻¹ ¦¦ NOTE 2: For definition of "Seebeck coefficient" see Figure referenced in attribute "Drawing". | [11 empty] | Standard | [20 empty] | C00041 | 0112/2///62720#UAD169 | DUAD169 | 0112/2///62720#UAD643 | {0112/2///62720#UAB173}
| 0112/2///62720#UAD170 | 1 | 1 |  | 2014-02-11 | 2014-02-11 | slowing‑down density |  |  | quantity "slowing‑down density" | ISO 921:1997, 1135 | NOTE 1: SI coherent derived unit expressed in terms of base units: m⁻³ s⁻¹ ¦¦ NOTE 2: For definition of "slowing‑down density" see Figure referenced in attribute "Drawing". | [11 empty] | Standard | [20 empty] | C00041 | 0112/2///62720#UAD170 | DUAD170 | 0112/2///62720#UAD644 | {0112/2///62720#UAA975,0112/2///62720#UAB126,0112/2///62720#UAB163}
| 0112/2///62720#UAD171 | 1 | 1 |  | 2014-02-11 | 2014-02-11 | solid angle |  |  | quantity "solid angle" | ISO 80000‑3:2006, 3‑6 | For definition of "solid angle" see Figure referenced in attribute "Drawing". | [11 empty] | Standard | [20 empty] | C00041 | 0112/2///62720#UAD171 | DUAD171 |  | {0112/2///62720#UAA986}
| 0112/2///62720#UAD172 | 1 | 1 |  | 2014-02-11 | 2014-02-11 | sound exposure |  |  | quantity "sound exposure" | ISO 80000‑8:2007, 8‑18 | NOTE 1: SI coherent derived unit expressed in terms of base units: m⁻² kg² s⁻³ ¦¦ NOTE 2: For definition of "sound exposure" see Figure referenced in attribute "Drawing". | [11 empty] | Standard | [20 empty] | C00041 | 0112/2///62720#UAD172 | DUAD172 | 0112/2///62720#UAD645 | {0112/2///62720#UAB339}
| 0112/2///62720#UAD173 | 1 | 1 |  | 2014-02-11 | 2014-02-11 | specific (internal) energy |  |  | quantity "specific (internal) energy " | IEC 60050-113:2011, 113‑04‑20 andIEC 60050-112:2010, 112‑03‑10 | NOTE 1: SI coherent derived unit expressed in terms of base units: m² s⁻² ¦¦ NOTE 2: For definition of "specific (internal) energy " see Figure referenced in attribute "Drawing". | [11 empty] | Standard | [20 empty] | C00041 | 0112/2///62720#UAD173 | DUAD173 | 0112/2///62720#UAD501 | {0112/2///62720#UAA570,0112/2///62720#UAB093,0112/2///62720#UAA175,0112/2///62720#UAA174,0112/2///62720#UAB061,0112/2///62720#UAB282,0112/2///62720#UAB150,0112/2///62720#UAB153,0112/2///62720#UAB176}
| 0112/2///62720#UAD174 | 1 | 1 |  | 2014-02-11 | 2014-02-11 | specific optical rotational ability |  |  | quantity "specific optical rotational ability" | ISO 80000‑9:2009, 9‑59 | NOTE 1: SI coherent derived unit expressed in terms of base units: m² mol⁻¹ rad ¦¦ NOTE 2: For definition of "specific optical rotational ability" see Figure referenced in attribute "Drawing". | [11 empty] | Standard | [20 empty] | C00041 | 0112/2///62720#UAD174 | DUAD174 | 0112/2///62720#UAD647 | {0112/2///62720#UAB161}
| 0112/2///62720#UAD175 | 1 | 1 |  | 2014-02-11 | 2014-02-11 | specific volume |  |  | quantity "specific volume" | ISO 80000‑4:2006, 4‑4 | NOTE 1: SI coherent derived unit expressed in terms of base units: m³ kg⁻¹ ¦¦ NOTE 2: For definition of "specific volume" see Figure referenced in attribute "Drawing". | [11 empty] | Standard | [20 empty] | C00041 | 0112/2///62720#UAD175 | DUAD175 | 0112/2///62720#UAD648 | {0112/2///62720#UAA766,0112/2///62720#UAB094,0112/2///62720#UAB409,0112/2///62720#UAB380,0112/2///62720#UAB095,0112/2///62720#UAB411,0112/2///62720#UAB410}
| 0112/2///62720#UAD176 | 1 | 1 |  | 2014-02-11 | 2014-02-11 | spectral angular cross‑section |  |  | quantity "spectral angular cross‑section" | ISO 80000‑10:2009, 10‑42 | NOTE 1: SI coherent derived unit expressed in terms of base units: kg⁻¹ s² sr⁻¹ ¦¦ NOTE 2: For definition of "spectral angular cross‑section" see Figure referenced in attribute "Drawing". | [11 empty] | Standard | [20 empty] | C00041 | 0112/2///62720#UAD176 | DUAD176 | 0112/2///62720#UAD649 | {0112/2///62720#UAA756,0112/2///62720#UAB140,0112/2///62720#UAB169}
| 0112/2///62720#UAD177 | 1 | 1 |  | 2014-02-11 | 2014-02-11 | spectral cross‑section |  |  | quantity "spectral cross‑section" | ISO 80000‑10:2009, 10‑41 | NOTE 1: SI coherent derived unit expressed in terms of base units: kg⁻¹ s² ¦¦ NOTE 2: For definition of "spectral cross‑section" see Figure referenced in attribute "Drawing". | [11 empty] | Standard | [20 empty] | C00041 | 0112/2///62720#UAD177 | DUAD177 | 0112/2///62720#UAD650 | {0112/2///62720#UAA745,0112/2///62720#UAB127,0112/2///62720#UAB168}
| 0112/2///62720#UAD178 | 1 | 1 |  | 2014-02-11 | 2014-02-11 | spectral density of vibrational modes |  |  | quantity "spectral density of vibrational modes" | INTERNATIONAL UNION OF PURE AND APPLIED CHEMISTRY. Quantities, Units and Symbols in Physical Chemistry. 2nd ed. Oxford: Blackwell Science Ltd, 1993. , p37 | NOTE 1: SI coherent derived unit expressed in terms of base units: m⁻³ s rad⁻¹ ¦¦ NOTE 2: For definition of "spectral density of vibrational modes" see Figure referenced in attribute "Drawing". | [11 empty] | Standard | [20 empty] | C00041 | 0112/2///62720#UAD178 | DUAD178 | 0112/2///62720#UAD651 | {0112/2///62720#UAB178}
| 0112/2///62720#UAD179 | 1 | 1 |  | 2014-02-11 | 2014-02-11 | spectral radiant energy density in terms of wavelength |  |  | quantity "spectral radiant energy density in terms of wavelength" | ISO 80000‑7:2008, 7‑8 | NOTE 1: SI coherent derived unit expressed in terms of base units: m² kg s⁻² ¦¦ NOTE 2: For definition of "spectral radiant energy density in terms of wavelength" see Figure referenced in attribute "Drawing". | [11 empty] | Standard | [20 empty] | C00041 | 0112/2///62720#UAD179 | DUAD179 | 0112/2///62720#UAD539 | {0112/2///62720#UAA177}
| 0112/2///62720#UAD180 | 1 | 1 |  | 2014-02-11 | 2014-02-11 | state density as expression of angular frequency) |  |  | quantity "state density as expression of angular frequency)" | ISO 80000-12:2009, 12-13 | For definition of "state density as expression of angular frequency)" see Figure referenced in attribute "Drawing". | [11 empty] | Standard | [20 empty] | C00041 | 0112/2///62720#UAD180 | DUAD180 |  | {0112/2///62720#UAB352}
| 0112/2///62720#UAD181 | 1 | 1 |  | 2014-02-11 | 2014-02-11 | Stefan‑Boltzmann constant |  |  | quantity "Stefan‑Boltzmann constant" | INTERNATIONAL UNION OF PURE AND APPLIED CHEMISTRY. Quantities, Units and Symbols in Physical Chemistry. 2nd ed. Oxford: Blackwell Science Ltd, 1993. , p89 | NOTE 1: SI coherent derived unit expressed in terms of base units: kg s⁻³ K⁻⁴ ¦¦ NOTE 2: For definition of "Stefan‑Boltzmann constant" see Figure referenced in attribute "Drawing". | [11 empty] | Standard | [20 empty] | C00041 | 0112/2///62720#UAD181 | DUAD181 | 0112/2///62720#UAD653 | {0112/2///62720#UAB175}
| 0112/2///62720#UAD182 | 1 | 1 |  | 2014-02-11 | 2014-02-11 | surface |  |  | quantity "surface" | IEC 60050-102:2007, 102‑04‑31 | NOTE 1: SI coherent derived unit expressed in terms of base units: m² ¦¦ NOTE 2: For definition of "surface" see Figure referenced in attribute "Drawing". | [11 empty] | Standard | [20 empty] | C00041 | 0112/2///62720#UAD182 | DUAD182 | 0112/2///62720#UAA744 | {0112/2///62720#UAA744,0112/2///62720#UAB048,0112/2///62720#UAB049,0112/2///62720#UAA532,0112/2///62720#UAA639,0112/2///62720#UAA092,0112/2///62720#UAA413,0112/2///62720#UAA384,0112/2///62720#UAA871,0112/2///62720#UAB050,0112/2///62720#UAB208,0112/2///62720#UAA320,0112/2///62720#UAB207,0112/2///62720#UAA547,0112/2///62720#UAB034,0112/2///62720#UAA454}
| 0112/2///62720#UAD183 | 1 | 1 |  | 2014-02-11 | 2014-02-11 | surface‑related volume flow rate |  |  | quantity "surface‑related volume flow rate" | IEC 60050-113:2011, 113-03-72 | NOTE 1: SI coherent derived unit expressed in terms of base units: m s⁻¹ ¦¦ NOTE 2: For definition of "surface‑related volume flow rate" see Figure referenced in attribute "Drawing". | [11 empty] | Standard | [20 empty] | C00041 | 0112/2///62720#UAD183 | DUAD183 | 0112/2///62720#UAD515 | {0112/2///62720#UAB325,0112/2///62720#UAB085,0112/2///62720#UAA858,0112/2///62720#UAB086}
| 0112/2///62720#UAD184 | 1 | 1 |  | 2014-02-11 | 2014-02-11 | surface tension |  |  | quantity "surface tension " | ISO 80000‑4:2006, 4‑25 | NOTE 1: SI coherent derived unit expressed in terms of base units: kg s⁻² ¦¦ NOTE 2: For definition of "surface tension " see Figure referenced in attribute "Drawing". | [11 empty] | Standard | [20 empty] | C00041 | 0112/2///62720#UAD184 | DUAD184 | 0112/2///62720#UAD567 | {0112/2///62720#UAA246,0112/2///62720#UAA238,0112/2///62720#UAB364,0112/2///62720#UAA249,0112/2///62720#UAA795,0112/2///62720#UAB547,0112/2///62720#UAB548,0112/2///62720#UAB549,0112/2///62720#UAB551,0112/2///62720#UAB552,0112/2///62720#UAB553,0112/2///62720#UAB554,0112/2///62720#UAA244,0112/2///62720#UAB189,0112/2///62720#UAB106,0112/2///62720#UAB192,0112/2///62720#UAA700,0112/2///62720#UAB454,0112/2///62720#UAB453}
| 0112/2///62720#UAD185 | 1 | 1 |  | 2014-02-11 | 2014-02-11 | surge impedance of the medium |  |  | quantity "surge impedance of the medium" | ISO 80000-8:2007, 8-19 | NOTE 1: SI coherent derived unit expressed in terms of base units: m⁻² kg s⁻¹ ¦¦ NOTE 2: For definition of "surge impedance of the medium" see Figure referenced in attribute "Drawing". | [11 empty] | Standard | [20 empty] | C00041 | 0112/2///62720#UAD185 | DUAD185 | 0112/2///62720#UAD589 | {0112/2///62720#UAA268,0112/2///62720#UAB102}
| 0112/2///62720#UAD186 | 1 | 1 |  | 2014-02-11 | 2014-02-11 | temperature change rate | rate of change of temperature |  | quantity "temperature change rate#002C rate of change of temperature" |  | NOTE 1: SI coherent derived unit expressed in terms of base units: s⁻¹ K ¦¦ NOTE 2: For definition of "temperature change rate#002C rate of change of temperature" see Figure referenced in attribute "Drawing". | [11 empty] | Standard | [20 empty] | C00041 | 0112/2///62720#UAD186 | DUAD186 | 0112/2///62720#UAD658 | {0112/2///62720#UAA192,0112/2///62720#UAA038,0112/2///62720#UAA036,0112/2///62720#UAA189,0112/2///62720#UAA037,0112/2///62720#UAA191,0112/2///62720#UAA044,0112/2///62720#UAA051,0112/2///62720#UAA045,0112/2///62720#UAA052,0112/2///62720#UAA046,0112/2///62720#UAA053}
| 0112/2///62720#UAD187 | 1 | 1 |  | 2014-02-11 | 2014-02-11 | thermal capacitance |  |  | quantity "thermal capacitance" | IEC 60050-521:2002, 521‑05‑16 | NOTE 1: SI coherent derived unit expressed in terms of base units: m² kg s⁻² K⁻¹ ¦¦ NOTE 2: For definition of "thermal capacitance" see Figure referenced in attribute "Drawing". | [11 empty] | Standard | [20 empty] | C00041 | 0112/2///62720#UAD187 | DUAD187 | 0112/2///62720#UAD659 | {0112/2///62720#UAA569,0112/2///62720#UAA173,0112/2///62720#UAB272,0112/2///62720#UAB274,0112/2///62720#UAB271,0112/2///62720#UAB273}
| 0112/2///62720#UAD188 | 1 | 1 |  | 2014-02-11 | 2014-02-11 | thermal coefficient of linear expansion |  |  | quantity "thermal coefficient of linear expansion" | ISO 472:1999, p163 | NOTE 1: SI coherent derived unit expressed in terms of base units: K⁻¹ ¦¦ NOTE 2: For definition of "thermal coefficient of linear expansion" see Figure referenced in attribute "Drawing". | [11 empty] | Standard | [20 empty] | C00041 | 0112/2///62720#UAD188 | DUAD188 | 0112/2///62720#UAD564 | {0112/2///62720#UAA863,0112/2///62720#UAB461}
| 0112/2///62720#UAD189 | 1 | 1 |  | 2014-02-11 | 2014-02-11 | thermal conductance |  |  | quantity "thermal conductance" | ISO 80000‑5:2007, 5‑13 | NOTE 1: SI coherent derived unit expressed in terms of base units: m² kg s⁻³ K⁻¹ ¦¦ NOTE 2: For definition of "thermal conductance" see Figure referenced in attribute "Drawing". | [11 empty] | Standard | [20 empty] | C00041 | 0112/2///62720#UAD189 | DUAD189 | 0112/2///62720#UAD661 | {0112/2///62720#UAA307}
| 0112/2///62720#UAD191 | 1 | 1 |  | 2014-02-11 | 2014-02-11 | thermal energy |  |  | quantity "thermal energy" | ISO 17665‑1:2006, 3.58 | NOTE 1: SI coherent derived unit expressed in terms of base units: m² kg s⁻² ¦¦ NOTE 2: For definition of "thermal energy" see Figure referenced in attribute "Drawing". | [11 empty] | Standard | [20 empty] | C00041 | 0112/2///62720#UAD191 | DUAD191 | 0112/2///62720#UAD539 | {0112/2///62720#UAA172,0112/2///62720#UAB123,0112/2///62720#UAB122,0112/2///62720#UAB124,0112/2///62720#UAB738,0112/2///62720#UAB739,0112/2///62720#UAB740,0112/2///62720#UAA792,0112/2///62720#UAA568,0112/2///62720#UAA211,0112/2///62720#UAA152,0112/2///62720#UAA288,0112/2///62720#UAB125,0112/2///62720#UAB437,0112/2///62720#UAA590,0112/2///62720#UAA589,0112/2///62720#UAB139,0112/2///62720#UAA587,0112/2///62720#UAA429,0112/2///62720#UAA122,0112/2///62720#UAB218,0112/2///62720#UAB217,0112/2///62720#UAB223,0112/2///62720#UAB221,0112/2///62720#UAA114,0112/2///62720#UAB222,0112/2///62720#UAA113,0112/2///62720#UAB216,0112/2///62720#UAA443,0112/2///62720#UAB219,0112/2///62720#UAA364,0112/2///62720#UAA361,0112/2///62720#UAA360,0112/2///62720#UAB220}
| 0112/2///62720#UAD192 | 1 | 1 |  | 2014-02-11 | 2014-02-11 | thermal insulance |  |  | quantity "thermal insulance" | ISO 80000‑5:2007, 5‑11 | NOTE 1: SI coherent derived unit expressed in terms of base units: kg⁻¹ s³ K ¦¦ NOTE 2: For definition of "thermal insulance" see Figure referenced in attribute "Drawing". | [11 empty] | Standard | [20 empty] | C00041 | 0112/2///62720#UAD192 | DUAD192 | 0112/2///62720#UAD664 | {0112/2///62720#UAA746,0112/2///62720#UAA374,0112/2///62720#UAA043,0112/2///62720#UAA040,0112/2///62720#UAA749}
| 0112/2///62720#UAD193 | 1 | 1 |  | 2014-02-11 | 2014-02-11 | thermal resistance |  |  | quantity "thermal resistance" | ISO 80000‑5:2007, 5‑12 | NOTE 1: SI coherent derived unit expressed in terms of base units: m⁻² kg⁻¹ s³ K ¦¦ NOTE 2: For definition of "thermal resistance" see Figure referenced in attribute "Drawing". | [11 empty] | Standard | [20 empty] | C00041 | 0112/2///62720#UAD193 | DUAD193 | 0112/2///62720#UAD665 | {0112/2///62720#UAA187,0112/2///62720#UAB248,0112/2///62720#UAB249,0112/2///62720#UAB250,0112/2///62720#UAB251}
| 0112/2///62720#UAD194 | 1 | 1 |  | 2014-02-11 | 2014-02-11 | thermal resistivity |  |  | quantity "thermal resistivity" | ISO 8497:1994 , 3.6 | NOTE 1: SI coherent derived unit expressed in terms of base units: m⁻¹ kg⁻¹ s³ K ¦¦ NOTE 2: For definition of "thermal resistivity" see Figure referenced in attribute "Drawing". | [11 empty] | Standard | [20 empty] | C00041 | 0112/2///62720#UAD194 | DUAD194 | 0112/2///62720#UAD666 | {0112/2///62720#UAB488,0112/2///62720#UAB252,0112/2///62720#UAB253}
| 0112/2///62720#UAD195 | 1 | 1 |  | 2014-02-11 | 2014-02-11 | thermal transmittance |  |  | quantity "thermal transmittance" | ISO 7345:1987, 2.12 | NOTE 1: SI coherent derived unit expressed in terms of base units: kg s⁻³ K⁻¹ ¦¦ NOTE 2: For definition of "thermal transmittance" see Figure referenced in attribute "Drawing". | [11 empty] | Standard | [20 empty] | C00041 | 0112/2///62720#UAD195 | DUAD195 | 0112/2///62720#UAD667 | {0112/2///62720#UAB456,0112/2///62720#UAA311,0112/2///62720#UAB279,0112/2///62720#UAB098,0112/2///62720#UAB278,0112/2///62720#UAB097,0112/2///62720#UAB096,0112/2///62720#UAB277,0112/2///62720#UAB099,0112/2///62720#UAB276}
| 0112/2///62720#UAD196 | 1 | 1 |  | 2014-02-11 | 2014-02-11 | thermodynamic temperature |  |  | quantity "thermodynamic temperature" | ISO 80000‑5:2007, 5‑1 | NOTE 1: SI coherent derived unit expressed in terms of base units: K ¦¦ NOTE 2: For definition of "thermodynamic temperature" see Figure referenced in attribute "Drawing". | [11 empty] | Standard | [20 empty] | C00041 | 0112/2///62720#UAD196 | DUAD196 | 0112/2///62720#UAD721 | {0112/2///62720#UAA185}
| 0112/2///62720#UAD197 | 1 | 1 |  | 2014-02-11 | 2014-02-11 | time |  |  | quantity "time" | IEC 60050-113:2011, 113‑01‑03 | NOTE 1: SI coherent derived unit expressed in terms of base units: s ¦¦ NOTE 2: For definition of "time" see Figure referenced in attribute "Drawing". | [11 empty] | Standard | [20 empty] | C00041 | 0112/2///62720#UAD197 | DUAD197 | 0112/2///62720#UAD722 | {0112/2///62720#UAC696,0112/2///62720#UAC697,0112/2///62720#UAA950,0112/2///62720#UAA913,0112/2///62720#UAA095,0112/2///62720#UAA899,0112/2///62720#UAA647,0112/2///62720#UAC698,0112/2///62720#UAA972,0112/2///62720#UAA880,0112/2///62720#UAB025,0112/2///62720#UAB029,0112/2///62720#UAB026,0112/2///62720#UAB028,0112/2///62720#UAA525,0112/2///62720#UAA842,0112/2///62720#UAB024,0112/2///62720#UAA407,0112/2///62720#UAB226}
| 0112/2///62720#UAD198 | 1 | 1 |  | 2014-02-11 | 2014-02-11 | time constant (inductance based) |  |  | quantity "time constant (inductance based)" | GOSH, S. P. and A. K. CHAKRABORTY. Network Analysis and Synthesis. New Delhi: Tata McGraw Hill Education, 2010. , p251 | NOTE 1: SI coherent derived unit expressed in terms of base units: s ¦¦ NOTE 2: For definition of "time constant (inductance based)" see Figure referenced in attribute "Drawing". | [11 empty] | Standard | [20 empty] | C00041 | 0112/2///62720#UAD198 | DUAD198 | 0112/2///62720#UAD722 | {0112/2///62720#UAA067,0112/2///62720#UAA790,0112/2///62720#UAA068,0112/2///62720#UAA791,0112/2///62720#UAA166,0112/2///62720#UAA167}
| 0112/2///62720#UAD199 | 1 | 1 |  | 2014-02-11 | 2014-02-11 | real part of complex frequency |  |  | quantity "real part of complex frequency" | GOSH, S. P. and A. K. CHAKRABORTY. Network Analysis and Synthesis. New Delhi: Tata McGraw Hill Education, 2010. , 5.3, p232 | For definition of "real part of complex frequency" see Figure referenced in attribute "Drawing". | [11 empty] | Standard | [20 empty] | C00041 | 0112/2///62720#UAD199 | DUAD199 |  | {0112/2///62720#UAA254}
| 0112/2///62720#UAD200 | 1 | 1 |  | 2014-02-11 | 2014-02-11 | torque |  |  | quantity "torque" | ISO 80000‑4:2006, 4‑13.2 | NOTE 1: SI coherent derived unit expressed in terms of base units: m² kg s⁻² ¦¦ NOTE 2: For definition of "torque" see Figure referenced in attribute "Drawing". | [11 empty] | Standard | [20 empty] | C00041 | 0112/2///62720#UAD200 | DUAD200 | 0112/2///62720#UAD539 | {0112/2///62720#UAA071,0112/2///62720#UAA794,0112/2///62720#UAA574,0112/2///62720#UAA214,0112/2///62720#UAA239,0112/2///62720#UAB084,0112/2///62720#UAA355,0112/2///62720#UAA237,0112/2///62720#UAB419,0112/2///62720#UAA423,0112/2///62720#UAA699,0112/2///62720#UAA697,0112/2///62720#UAB418,0112/2///62720#UAB417,0112/2///62720#UAA927,0112/2///62720#UAA634}
| 0112/2///62720#UAD201 | 1 | 1 |  | 2014-02-11 | 2014-02-11 | torque constant |  |  | quantity "torque constant" | STÖLTING, H.D., E.KALLENBACH and W. AMRHEIN eds. Handbook of Fractional-Horsepower Drives. Heidelberg: Springer-Verlag, 2008. , p251 | NOTE 1: SI coherent derived unit expressed in terms of base units: m² kg s⁻² A⁻¹ ¦¦ NOTE 2: For definition of "torque constant" see Figure referenced in attribute "Drawing". | [11 empty] | Standard | [20 empty] | C00041 | 0112/2///62720#UAD201 | DUAD201 | 0112/2///62720#UAD581 | {0112/2///62720#UAA241,0112/2///62720#UAB483}
| 0112/2///62720#UAD202 | 1 | 1 |  | 2014-02-11 | 2014-02-11 | torsional rigidy |  |  | quantity "torsional rigidy" | PARKER, S., ed. McGraw-Hill Dictionary of Scientific and Technical Terms. Columbus: The McGraw-Hill Companies, 2003. | NOTE 1: SI coherent derived unit expressed in terms of base units: m² kg s⁻² rad⁻¹ ¦¦ NOTE 2: For definition of "torsional rigidy" see Figure referenced in attribute "Drawing". | [11 empty] | Standard | [20 empty] | C00041 | 0112/2///62720#UAD202 | DUAD202 | 0112/2///62720#UAD670 | {0112/2///62720#UAB309,0112/2///62720#UAB308}
| 0112/2///62720#UAD203 | 1 | 1 |  | 2014-02-11 | 2014-02-11 | total linear stopping power |  |  | quantity "total linear stopping power" | ISO 921:1997, 1259 | NOTE 1: SI coherent derived unit expressed in terms of base units: m kg s⁻² ¦¦ NOTE 2: For definition of "total linear stopping power" see Figure referenced in attribute "Drawing". | [11 empty] | Standard | [20 empty] | C00041 | 0112/2///62720#UAD203 | DUAD203 | 0112/2///62720#UAD547 | {0112/2///62720#UAA178,0112/2///62720#UAA426,0112/2///62720#UAB145}
| 0112/2///62720#UAD204 | 1 | 1 |  | 2014-02-11 | 2014-02-11 | total mass stopping power |  |  | quantity "total mass stopping power" | ISO 921:1997, 1260 | NOTE 1: SI coherent derived unit expressed in terms of base units: m⁴ s⁻² ¦¦ NOTE 2: For definition of "total mass stopping power" see Figure referenced in attribute "Drawing". | [11 empty] | Standard | [20 empty] | C00041 | 0112/2///62720#UAD204 | DUAD204 | 0112/2///62720#UAD672 | {0112/2///62720#UAB487,0112/2///62720#UAA428,0112/2///62720#UAB149}
| 0112/2///62720#UAD205 | 1 | 1 |  | 2014-02-11 | 2014-02-11 | traffic intensity |  |  | quantity "traffic intensity" | IEC 60050‑715:1996, 715-05-02 | NOTE 1: SI coherent derived unit expressed in terms of base units: 1 ¦¦ NOTE 2: For definition of "traffic intensity" see Figure referenced in attribute "Drawing". | [11 empty] | Standard | [20 empty] | C00041 | 0112/2///62720#UAD205 | DUAD205 | 0112/2///62720#UAD673 | {0112/2///62720#UAB340}
| 0112/2///62720#UAD206 | 1 | 1 |  | 2014-02-11 | 2014-02-11 | unbalance |  |  | quantity "unbalance" | ISO 2710‑2:1999, 5.15 | NOTE 1: SI coherent derived unit expressed in terms of base units: m kg ¦¦ NOTE 2: For definition of "unbalance" see Figure referenced in attribute "Drawing". | [11 empty] | Standard | [20 empty] | C00041 | 0112/2///62720#UAD206 | DUAD206 | 0112/2///62720#UAD674 | {0112/2///62720#UAB368,0112/2///62720#UAB381,0112/2///62720#UAB194,0112/2///62720#UAB132,0112/2///62720#UAB133}
| 0112/2///62720#UAD207 | 1 | 1 |  | 2014-02-11 | 2014-02-11 | variation (due to modified position) |  |  | quantity "variation (due to modified position) " | IEC 60050-311:2001, 311-07-03 | For definition of "variation (due to modified position) " see Figure referenced in attribute "Drawing". | [11 empty] | Standard | [20 empty] | C00041 | 0112/2///62720#UAD207 | DUAD207 |  | {0112/2///62720#UAB327,0112/2///62720#UAA002}
| 0112/2///62720#UAD208 | 1 | 1 |  | 2014-02-11 | 2014-02-11 | variation (due to output load) |  |  | quantity "variation (due to output load) " |  | NOTE 1: SI coherent derived unit expressed in terms of base units: m⁻² kg⁻¹ s³ A² ¦¦ NOTE 2: For definition of "variation (due to output load) " see Figure referenced in attribute "Drawing". | [11 empty] | Standard | [20 empty] | C00041 | 0112/2///62720#UAD208 | DUAD208 | 0112/2///62720#UAD532 | {0112/2///62720#UAD532,0112/2///62720#UAA001}
| 0112/2///62720#UAD209 | 1 | 1 |  | 2014-02-11 | 2014-02-11 | variation of density (due to pressure) |  |  | quantity "variation of density (due to pressure)" | IEC 60050-311:2001, 311-07-03 | NOTE 1: SI coherent derived unit expressed in terms of base units: m⁻² s² ¦¦ NOTE 2: For definition of "variation of density (due to pressure)" see Figure referenced in attribute "Drawing". | [11 empty] | Standard | [20 empty] | C00041 | 0112/2///62720#UAD209 | DUAD209 | 0112/2///62720#UAD676 | {0112/2///62720#UAA087,0112/2///62720#UAA832,0112/2///62720#UAA621,0112/2///62720#UAB310,0112/2///62720#UAA599,0112/2///62720#UAA471,0112/2///62720#UAA495,0112/2///62720#UAA606,0112/2///62720#UAA614,0112/2///62720#UAA999,0112/2///62720#UAA477,0112/2///62720#UAA484,0112/2///62720#UAA489,0112/2///62720#UAA678,0112/2///62720#UAA687}
| 0112/2///62720#UAD210 | 1 | 1 |  | 2014-02-11 | 2014-02-11 | variation of dynamic viscosity (due to pressure) |  |  | quantity "variation of dynamic viscosity (due to pressure) " | IEC 60050-311:2001, 311-07-03 | NOTE 1: SI coherent derived unit expressed in terms of base units: s ¦¦ NOTE 2: For definition of "variation of dynamic viscosity (due to pressure) " see Figure referenced in attribute "Drawing". | [11 empty] | Standard | [20 empty] | C00041 | 0112/2///62720#UAD210 | DUAD210 | 0112/2///62720#UAD722 | {0112/2///62720#UAA799,0112/2///62720#UAA267,0112/2///62720#UAB311,0112/2///62720#UAA257,0112/2///62720#UAA358}
| 0112/2///62720#UAD211 | 1 | 1 |  | 2014-02-11 | 2014-02-11 | variation of dynamic viscosity (due to temperature) |  |  | quantity "variation of dynamic viscosity (due to temperature) " | IEC 60050-311:2001, 311-07-03 | NOTE 1: SI coherent derived unit expressed in terms of base units: m⁻¹ kg s⁻¹ K⁻¹ ¦¦ NOTE 2: For definition of "variation of dynamic viscosity (due to temperature) " see Figure referenced in attribute "Drawing". | [11 empty] | Standard | [20 empty] | C00041 | 0112/2///62720#UAD211 | DUAD211 | 0112/2///62720#UAD677 | {0112/2///62720#UAA798,0112/2///62720#UAA266,0112/2///62720#UAA256,0112/2///62720#UAA357}
| 0112/2///62720#UAD212 | 1 | 1 |  | 2014-02-11 | 2014-02-11 | variation of electric current (due to pressure) |  |  | quantity "variation of electric current (due to pressure) " | IEC 60050-311:2001, 311-07-03 | NOTE 1: SI coherent derived unit expressed in terms of base units: m kg⁻¹ s² A ¦¦ NOTE 2: For definition of "variation of electric current (due to pressure) " see Figure referenced in attribute "Drawing". | [11 empty] | Standard | [20 empty] | C00041 | 0112/2///62720#UAD212 | DUAD212 | 0112/2///62720#UAD678 | {0112/2///62720#UAB320,0112/2///62720#UAA776,0112/2///62720#UAB494}
| 0112/2///62720#UAD213 | 1 | 1 |  | 2014-02-11 | 2014-02-11 | variation of kinematic viscosity (due to pressure) |  |  | quantity "variation of kinematic viscosity (due to pressure) " | IEC 60050-311:2001, 311-07-03 | NOTE 1: SI coherent derived unit expressed in terms of base units: m³ kg⁻¹ s ¦¦ NOTE 2: For definition of "variation of kinematic viscosity (due to pressure) " see Figure referenced in attribute "Drawing". | [11 empty] | Standard | [20 empty] | C00041 | 0112/2///62720#UAD213 | DUAD213 | 0112/2///62720#UAD679 | {0112/2///62720#UAB460,0112/2///62720#UAB493,0112/2///62720#UAB314,0112/2///62720#UAA283}
| 0112/2///62720#UAD214 | 1 | 1 |  | 2014-02-11 | 2014-02-11 | variation of kinematic viscosity (due to temperature) |  |  | quantity "variation of kinematic viscosity (due to temperature) " | IEC 60050-311:2001, 311-07-03 | NOTE 1: SI coherent derived unit expressed in terms of base units: m² s⁻¹ K⁻¹ ¦¦ NOTE 2: For definition of "variation of kinematic viscosity (due to temperature) " see Figure referenced in attribute "Drawing". | [11 empty] | Standard | [20 empty] | C00041 | 0112/2///62720#UAD214 | DUAD214 | 0112/2///62720#UAD680 | {0112/2///62720#UAA753,0112/2///62720#UAA282}
| 0112/2///62720#UAD215 | 1 | 1 |  | 2014-02-11 | 2014-02-11 | variation of level (due to pressure) |  |  | quantity "variation of level (due to pressure) " | IEC 60050-311:2001, 311-07-03 | NOTE 1: SI coherent derived unit expressed in terms of base units: m² kg⁻¹ s² ¦¦ NOTE 2: For definition of "variation of level (due to pressure) " see Figure referenced in attribute "Drawing". | [11 empty] | Standard | [20 empty] | C00041 | 0112/2///62720#UAD215 | DUAD215 | 0112/2///62720#UAD681 | {0112/2///62720#UAB315,0112/2///62720#UAA731,0112/2///62720#UAA377,0112/2///62720#UAA865,0112/2///62720#UAB032,0112/2///62720#UAA541,0112/2///62720#UAA447}
| 0112/2///62720#UAD216 | 1 | 1 |  | 2014-02-11 | 2014-02-11 | variation of level (due to temperature) |  |  | quantity "variation of level (due to temperature) " | IEC 60050-311:2001, 311-07-03 | NOTE 1: SI coherent derived unit expressed in terms of base units: m K⁻¹ ¦¦ NOTE 2: For definition of "variation of level (due to temperature) " see Figure referenced in attribute "Drawing". | [11 empty] | Standard | [20 empty] | C00041 | 0112/2///62720#UAD216 | DUAD216 | 0112/2///62720#UAD682 | {0112/2///62720#UAA728,0112/2///62720#UAA376,0112/2///62720#UAA864,0112/2///62720#UAA091,0112/2///62720#UAB031,0112/2///62720#UAA540,0112/2///62720#UAA441}
| 0112/2///62720#UAD217 | 1 | 1 |  | 2014-02-11 | 2014-02-11 | variation of mass (due to pressure) |  |  | quantity "variation of mass (due to pressure) " | IEC 60050-311:2001, 311-07-03 | NOTE 1: SI coherent derived unit expressed in terms of base units: m s² ¦¦ NOTE 2: For definition of "variation of mass (due to pressure) " see Figure referenced in attribute "Drawing". | [11 empty] | Standard | [20 empty] | C00041 | 0112/2///62720#UAD217 | DUAD217 | 0112/2///62720#UAD683 | {0112/2///62720#UAB316,0112/2///62720#UAA817,0112/2///62720#UAA990,0112/2///62720#UAA596,0112/2///62720#UAA468,0112/2///62720#UAB017,0112/2///62720#UAA688}
| 0112/2///62720#UAD218 | 1 | 1 |  | 2014-02-11 | 2014-02-11 | variation of mass (due to temperature) |  |  | quantity "variation of mass (due to temperature) " | IEC 60050-311:2001, 311-07-03 | NOTE 1: SI coherent derived unit expressed in terms of base units: kg K⁻¹ ¦¦ NOTE 2: For definition of "variation of mass (due to temperature) " see Figure referenced in attribute "Drawing". | [11 empty] | Standard | [20 empty] | C00041 | 0112/2///62720#UAD218 | DUAD218 | 0112/2///62720#UAD684 | {0112/2///62720#UAA595,0112/2///62720#UAA989,0112/2///62720#UAA467,0112/2///62720#UAA816,0112/2///62720#UAB013,0112/2///62720#UAA668}
| 0112/2///62720#UAD219 | 1 | 1 |  | 2014-02-11 | 2014-02-11 | variation of mass density (due to temperature) |  |  | quantity "variation of mass density (due to temperature) " | IEC 60050-311:2001, 311-07-03 | NOTE 1: SI coherent derived unit expressed in terms of base units: m⁻³ kg K⁻¹ ¦¦ NOTE 2: For definition of "variation of mass density (due to temperature) " see Figure referenced in attribute "Drawing". | [11 empty] | Standard | [20 empty] | C00041 | 0112/2///62720#UAD219 | DUAD219 | 0112/2///62720#UAD685 | {0112/2///62720#UAA620,0112/2///62720#UAA476,0112/2///62720#UAA483,0112/2///62720#UAA470,0112/2///62720#UAA494,0112/2///62720#UAA605,0112/2///62720#UAA613,0112/2///62720#UAA998,0112/2///62720#UAA598,0112/2///62720#UAA488,0112/2///62720#UAA831,0112/2///62720#UAA086,0112/2///62720#UAA677,0112/2///62720#UAA686}
| 0112/2///62720#UAD220 | 1 | 1 |  | 2014-02-11 | 2014-02-11 | variation of mass flow rate (due to pressure) |  |  | quantity "variation of mass flow rate (due to pressure) " | IEC 60050-311:2001, 311-07-03 | NOTE 1: SI coherent derived unit expressed in terms of base units: m s ¦¦ NOTE 2: For definition of "variation of mass flow rate (due to pressure) " see Figure referenced in attribute "Drawing". | [11 empty] | Standard | [20 empty] | C00041 | 0112/2///62720#UAD220 | DUAD220 | 0112/2///62720#UAD686 | {0112/2///62720#UAB321,0112/2///62720#UAA838,0112/2///62720#UAB005,0112/2///62720#UAA631,0112/2///62720#UAA499,0112/2///62720#UAA825,0112/2///62720#UAA996,0112/2///62720#UAA609,0112/2///62720#UAA480,0112/2///62720#UAA835,0112/2///62720#UAB002,0112/2///62720#UAA626,0112/2///62720#UAA492,0112/2///62720#UAA821,0112/2///62720#UAA993,0112/2///62720#UAA603,0112/2///62720#UAA474,0112/2///62720#UAB016,0112/2///62720#UAA694,0112/2///62720#UAA684,0112/2///62720#UAA691}
| 0112/2///62720#UAD221 | 1 | 1 |  | 2014-02-11 | 2014-02-11 | variation of mass flow rate (due to temperature) |  |  | quantity "variation of mass flow rate (due to temperature) " | IEC 60050-311:2001, 311-07-03 | NOTE 1: SI coherent derived unit expressed in terms of base units: kg s⁻¹ K⁻¹ ¦¦ NOTE 2: For definition of "variation of mass flow rate (due to temperature) " see Figure referenced in attribute "Drawing". | [11 empty] | Standard | [20 empty] | C00041 | 0112/2///62720#UAD221 | DUAD221 | 0112/2///62720#UAD687 | {0112/2///62720#UAA630,0112/2///62720#UAB004,0112/2///62720#UAA498,0112/2///62720#UAA837,0112/2///62720#UAA608,0112/2///62720#UAA995,0112/2///62720#UAA479,0112/2///62720#UAA824,0112/2///62720#UAA625,0112/2///62720#UAB001,0112/2///62720#UAA491,0112/2///62720#UAA834,0112/2///62720#UAA602,0112/2///62720#UAA992,0112/2///62720#UAA473,0112/2///62720#UAA820,0112/2///62720#UAB015,0112/2///62720#UAA693,0112/2///62720#UAA683,0112/2///62720#UAA690}
| 0112/2///62720#UAD222 | 1 | 1 |  | 2014-02-11 | 2014-02-11 | variation of molar mass (due to pressure) |  |  | quantity "variation of molar mass (due to pressure) " | IEC 60050-311:2001, 311-07-03 | NOTE 1: SI coherent derived unit expressed in terms of base units: m kg⁻² s² mol ¦¦ NOTE 2: For definition of "variation of molar mass (due to pressure) " see Figure referenced in attribute "Drawing". | [11 empty] | Standard | [20 empty] | C00041 | 0112/2///62720#UAD222 | DUAD222 | 0112/2///62720#UAD688 | {0112/2///62720#UAB317,0112/2///62720#UAA887}
| 0112/2///62720#UAD223 | 1 | 1 |  | 2014-02-11 | 2014-02-11 | variation of molality (due to temperature) |  |  | quantity "variation of molality (due to temperature) " | IEC 60050-311:2001, 311-07-03 | NOTE 1: SI coherent derived unit expressed in terms of base units: kg⁻¹ K⁻¹ mol ¦¦ NOTE 2: For definition of "variation of molality (due to temperature) " see Figure referenced in attribute "Drawing". | [11 empty] | Standard | [20 empty] | C00041 | 0112/2///62720#UAD223 | DUAD223 | 0112/2///62720#UAD689 | {0112/2///62720#UAA886}
| 0112/2///62720#UAD225 | 1 | 1 |  | 2014-02-11 | 2014-02-11 | variation of molar concentration (due to temperature) |  |  | quantity "variation of molar concentration (due to temperature) " | IEC 60050-311:2001, 311-07-03 | NOTE 1: SI coherent derived unit expressed in terms of base units: m⁻³ K⁻¹ mol ¦¦ NOTE 2: For definition of "variation of molar concentration (due to temperature) " see Figure referenced in attribute "Drawing". | [11 empty] | Standard | [20 empty] | C00041 | 0112/2///62720#UAD225 | DUAD225 | 0112/2///62720#UAD691 | {0112/2///62720#UAA892,0112/2///62720#UAA643,0112/2///62720#UAA889}
| 0112/2///62720#UAD226 | 1 | 1 |  | 2014-02-11 | 2014-02-11 | variation of pressure |  |  | quantity "variation of pressure" | IEC 60050-311:2001, 311-07-03 | NOTE 1: SI coherent derived unit expressed in terms of base units: (kg m⁻¹ s⁻²) (kg m⁻¹ s⁻²)⁻¹ ¦¦ NOTE 2: For definition of "variation of pressure" see Figure referenced in attribute "Drawing". | [11 empty] | Standard | [20 empty] | C00041 | 0112/2///62720#UAD226 | DUAD226 | 0112/2///62720#UAD692 | {0112/2///62720#UAA577,0112/2///62720#UAA217,0112/2///62720#UAA325,0112/2///62720#UAA529,0112/2///62720#UAA812,0112/2///62720#UAA260,0112/2///62720#UAA951}
| 0112/2///62720#UAD227 | 1 | 1 |  | 2014-02-11 | 2014-02-11 | variation of temperature (due to pressure) |  |  | quantity "variation of temperature (due to pressure) " | IEC 60050-311:2001, 311-07-03 | NOTE 1: SI coherent derived unit expressed in terms of base units: m kg⁻¹ s² K ¦¦ NOTE 2: For definition of "variation of temperature (due to pressure) " see Figure referenced in attribute "Drawing". | [11 empty] | Standard | [20 empty] | C00041 | 0112/2///62720#UAD227 | DUAD227 | 0112/2///62720#UAD693 | {0112/2///62720#UAB319,0112/2///62720#UAA035,0112/2///62720#UAA188,0112/2///62720#UAA042}
| 0112/2///62720#UAD228 | 1 | 1 |  | 2014-02-11 | 2014-02-11 | variation of temperature (due to temperature) |  |  | quantity "variation of temperature (due to temperature) " | IEC 60050-311:2001, 311-07-03 | NOTE 1: SI coherent derived unit expressed in terms of base units: K K⁻¹ ¦¦ NOTE 2: For definition of "variation of temperature (due to temperature) " see Figure referenced in attribute "Drawing". | [11 empty] | Standard | [20 empty] | C00041 | 0112/2///62720#UAD228 | DUAD228 | 0112/2///62720#UAD694 | {0112/2///62720#UAA186,0112/2///62720#UAA034,0112/2///62720#UAA041}
| 0112/2///62720#UAD229 | 1 | 1 |  | 2014-02-11 | 2014-02-11 | variation of velocity(due to pressure) |  |  | quantity "variation of velocity(due to pressure) " | IEC 60050-311:2001, 311-07-03 | NOTE 1: SI coherent derived unit expressed in terms of base units: m² kg⁻¹ s ¦¦ NOTE 2: For definition of "variation of velocity(due to pressure) " see Figure referenced in attribute "Drawing". | [11 empty] | Standard | [20 empty] | C00041 | 0112/2///62720#UAD229 | DUAD229 | 0112/2///62720#UAD695 | {0112/2///62720#UAA734,0112/2///62720#UAA381,0112/2///62720#UAB313,0112/2///62720#UAA735,0112/2///62720#UAA544,0112/2///62720#UAA451}
| 0112/2///62720#UAD230 | 1 | 2 |  | 2014-02-11 | 2014-02-11 | variation of velocity (due to temperature) |  |  | quantity "variation of velocity (due to temperature) " | IEC 60050-311:2001, 311-07-03 | NOTE 1: SI coherent derived unit expressed in terms of base units: m s⁻¹ K⁻¹ ¦¦ NOTE 2: For definition of "variation of velocity (due to temperature) " see Figure referenced in attribute "Drawing". | [11 empty] | Standard | [20 empty] | C00041 | 0112/2///62720#UAD230 | DUAD230 | 0112/2///62720#UAD696 | {0112/2///62720#UAC009,0112/2///62720#UAA380,0112/2///62720#UAC009,0112/2///62720#UAA543,0112/2///62720#UAA450}
| 0112/2///62720#UAD231 | 1 | 1 |  | 2014-02-11 | 2014-02-11 | variation of voltage (due to pressure) |  |  | quantity "variation of voltage (due to pressure) " | IEC 60050-311:2001, 311-07-03 | NOTE 1: SI coherent derived unit expressed in terms of base units: m³ s⁻¹ A⁻¹ ¦¦ NOTE 2: For definition of "variation of voltage (due to pressure) " see Figure referenced in attribute "Drawing". | [11 empty] | Standard | [20 empty] | C00041 | 0112/2///62720#UAD231 | DUAD231 | 0112/2///62720#UAD553 | {0112/2///62720#UAB312,0112/2///62720#UAA299,0112/2///62720#UAA305}
| 0112/2///62720#UAD232 | 1 | 1 |  | 2014-02-11 | 2014-02-11 | variation of volume (due to pressure) |  |  | quantity "variation of volume (due to pressure) " | IEC 60050-311:2001, 311-07-03 | NOTE 1: SI coherent derived unit expressed in terms of base units: m⁴ kg⁻¹ s² ¦¦ NOTE 2: For definition of "variation of volume (due to pressure) " see Figure referenced in attribute "Drawing". | [11 empty] | Standard | [20 empty] | C00041 | 0112/2///62720#UAD232 | DUAD232 | 0112/2///62720#UAD698 | {0112/2///62720#UAB323,0112/2///62720#UAA387,0112/2///62720#UAA846,0112/2///62720#UAA759,0112/2///62720#UAA651,0112/2///62720#UAB039,0112/2///62720#UAA460}
| 0112/2///62720#UAD233 | 1 | 1 |  | 2014-02-11 | 2014-02-11 | variation of volume (due to temperature) |  |  | quantity "variation of volume (due to temperature) " | IEC 60050-311:2001, 311-07-03 | NOTE 1: SI coherent derived unit expressed in terms of base units: m³ K⁻¹ ¦¦ NOTE 2: For definition of "variation of volume (due to temperature) " see Figure referenced in attribute "Drawing". | [11 empty] | Standard | [20 empty] | C00041 | 0112/2///62720#UAD233 | DUAD233 | 0112/2///62720#UAD699 | {0112/2///62720#UAA386,0112/2///62720#UAA758,0112/2///62720#UAA845,0112/2///62720#UAA650,0112/2///62720#UAB036,0112/2///62720#UAA457}
| 0112/2///62720#UAD234 | 1 | 1 |  | 2014-02-11 | 2014-02-11 | variation of volume flow rate (due to pressure) |  |  | quantity "variation of volume flow rate (due to pressure) " | IEC 60050-311:2001, 311-07-03 | NOTE 1: SI coherent derived unit expressed in terms of base units: m⁴ kg⁻¹ s ¦¦ NOTE 2: For definition of "variation of volume flow rate (due to pressure) " see Figure referenced in attribute "Drawing". | [11 empty] | Standard | [20 empty] | C00041 | 0112/2///62720#UAD234 | DUAD234 | 0112/2///62720#UAD700 | {0112/2///62720#UAB322,0112/2///62720#UAA401,0112/2///62720#UAA861,0112/2///62720#UAA774,0112/2///62720#UAA666,0112/2///62720#UAA393,0112/2///62720#UAA852,0112/2///62720#UAA765,0112/2///62720#UAA657,0112/2///62720#UAA397,0112/2///62720#UAA857,0112/2///62720#UAA770,0112/2///62720#UAA661,0112/2///62720#UAA390,0112/2///62720#UAA849,0112/2///62720#UAA762,0112/2///62720#UAA654}
| 0112/2///62720#UAD235 | 1 | 1 |  | 2014-02-11 | 2014-02-11 | variation of volume flow rate (due to temperature) |  |  | quantity "variation of volume flow rate (due to temperature) " | IEC 60050-311:2001, 311-07-03 | NOTE 1: SI coherent derived unit expressed in terms of base units: m³ s⁻¹ K⁻¹ ¦¦ NOTE 2: For definition of "variation of volume flow rate (due to temperature) " see Figure referenced in attribute "Drawing". | [11 empty] | Standard | [20 empty] | C00041 | 0112/2///62720#UAD235 | DUAD235 | 0112/2///62720#UAD701 | {0112/2///62720#UAA773,0112/2///62720#UAA665,0112/2///62720#UAA400,0112/2///62720#UAA860,0112/2///62720#UAA764,0112/2///62720#UAA656,0112/2///62720#UAA392,0112/2///62720#UAA851,0112/2///62720#UAA769,0112/2///62720#UAA660,0112/2///62720#UAA396,0112/2///62720#UAA856,0112/2///62720#UAA761,0112/2///62720#UAA653,0112/2///62720#UAA389,0112/2///62720#UAA848}
| 0112/2///62720#UAD236 | 1 | 1 |  | 2014-02-11 | 2014-02-11 | velocity |  |  | quantity "velocity" | IEC 60050-113:2011, 113‑01‑32 | NOTE 1: SI coherent derived unit expressed in terms of base units: m s⁻¹ ¦¦ NOTE 2: For definition of "velocity" see Figure referenced in attribute "Drawing". | [11 empty] | Standard | [20 empty] | C00041 | 0112/2///62720#UAD236 | DUAD236 | 0112/2///62720#UAD515 | {0112/2///62720#UAA733,0112/2///62720#UAB392,0112/2///62720#UAA379,0112/2///62720#UAA867,0112/2///62720#UAA868,0112/2///62720#UAB328,0112/2///62720#UAA638,0112/2///62720#UAA378,0112/2///62720#UAA866,0112/2///62720#UAA732,0112/2///62720#UAB378,0112/2///62720#UAA110,0112/2///62720#UAB230,0112/2///62720#UAB229,0112/2///62720#UAA542,0112/2///62720#UAB370,0112/2///62720#UAB393,0112/2///62720#UAA449,0112/2///62720#UAA442,0112/2///62720#UAA448,0112/2///62720#UAB111,0112/2///62720#UAB110,0112/2///62720#UAB394,0112/2///62720#UAB396,0112/2///62720#UAB395,0112/2///62720#UAA713,0112/2///62720#UAA711,0112/2///62720#UAA712,0112/2///62720#UAA710,0112/2///62720#UAA520,0112/2///62720#UAA518,0112/2///62720#UAA519,0112/2///62720#UAA517,0112/2///62720#UAA515,0112/2///62720#UAA513,0112/2///62720#UAA514,0112/2///62720#UAA512,0112/2///62720#UAA338,0112/2///62720#UAA336,0112/2///62720#UAA337,0112/2///62720#UAA335,0112/2///62720#UAA333,0112/2///62720#UAA332,0112/2///62720#UAA330,0112/2///62720#UAA331,0112/2///62720#UAA552,0112/2///62720#UAA550,0112/2///62720#UAA551,0112/2///62720#UAA462,0112/2///62720#UAA459,0112/2///62720#UAA461,0112/2///62720#UAA458,0112/2///62720#UAA435,0112/2///62720#UAA433,0112/2///62720#UAA434,0112/2///62720#UAA432,0112/2///62720#UAA439,0112/2///62720#UAA437,0112/2///62720#UAA438,0112/2///62720#UAA436,0112/2///62720#UAA352,0112/2///62720#UAA350,0112/2///62720#UAA351,0112/2///62720#UAA349,0112/2///62720#UAA348,0112/2///62720#UAA346,0112/2///62720#UAA347,0112/2///62720#UAA345,0112/2///62720#UAA509,0112/2///62720#UAA507,0112/2///62720#UAA508,0112/2///62720#UAA506,0112/2///62720#UAA504,0112/2///62720#UAA502,0112/2///62720#UAA503,0112/2///62720#UAA501,0112/2///62720#UAA961,0112/2///62720#UAA959,0112/2///62720#UAA960,0112/2///62720#UAA958,0112/2///62720#UAA956,0112/2///62720#UAA954,0112/2///62720#UAA955,0112/2///62720#UAA953,0112/2///62720#UAB041,0112/2///62720#UAB038,0112/2///62720#UAB040,0112/2///62720#UAB037,0112/2///62720#UAA947,0112/2///62720#UAA945,0112/2///62720#UAA946,0112/2///62720#UAA944,0112/2///62720#UAA943,0112/2///62720#UAA941,0112/2///62720#UAA942,0112/2///62720#UAA940,0112/2///62720#UAA717,0112/2///62720#UAA715,0112/2///62720#UAA716,0112/2///62720#UAA714}
| 0112/2///62720#UAD237 | 1 | 1 |  | 2014-02-11 | 2014-02-11 | voltage |  |  | quantity "voltage" | IEC 60050-121:1998, 121‑11‑27 | NOTE 1: SI coherent derived unit expressed in terms of base units: m² kg s⁻³ A⁻¹ ¦¦ NOTE 2: For definition of "voltage" see Figure referenced in attribute "Drawing". | [11 empty] | Standard | [20 empty] | C00041 | 0112/2///62720#UAD237 | DUAD237 | 0112/2///62720#UAD703 | {0112/2///62720#UAC770,0112/2///62720#UAB363,0112/2///62720#UAC771,0112/2///62720#UAA078,0112/2///62720#UAA804,0112/2///62720#UAA580,0112/2///62720#UAA221,0112/2///62720#UAC772,0112/2///62720#UAC773,0112/2///62720#UAA296}
| 0112/2///62720#UAD238 | 1 | 1 |  | 2014-02-11 | 2014-02-11 | volume |  |  | quantity "volume " | ISO 80000‑3:2006, 3‑4 | NOTE 1: SI coherent derived unit expressed in terms of base units: m³ ¦¦ NOTE 2: For definition of "volume " see Figure referenced in attribute "Drawing". | [11 empty] | Standard | [20 empty] | C00041 | 0112/2///62720#UAD238 | DUAD238 | 0112/2///62720#UAA757 | {0112/2///62720#UAB114,0112/2///62720#UAB179,0112/2///62720#UAB112,0112/2///62720#UAA533,0112/2///62720#UAB115,0112/2///62720#UAA414,0112/2///62720#UAA649,0112/2///62720#UAB113,0112/2///62720#UAA373,0112/2///62720#UAA385,0112/2///62720#UAA844,0112/2///62720#UAA088,0112/2///62720#UAA873,0112/2///62720#UAA987,0112/2///62720#UAA965,0112/2///62720#UAB011,0112/2///62720#UAA963,0112/2///62720#UAB117,0112/2///62720#UAA516,0112/2///62720#UAB008,0112/2///62720#UAB288,0112/2///62720#UAA511,0112/2///62720#UAB006,0112/2///62720#UAA334,0112/2///62720#UAA329,0112/2///62720#UAA549,0112/2///62720#UAA404,0112/2///62720#UAB291,0112/2///62720#UAA456,0112/2///62720#UAA431,0112/2///62720#UAA916,0112/2///62720#UAA353,0112/2///62720#UAB289,0112/2///62720#UAA344,0112/2///62720#UAA505,0112/2///62720#UAB290,0112/2///62720#UAB118,0112/2///62720#UAA500,0112/2///62720#UAB116,0112/2///62720#UAA957,0112/2///62720#UAB007,0112/2///62720#UAA962,0112/2///62720#UAA952,0112/2///62720#UAB035,0112/2///62720#UAA948,0112/2///62720#UAA939,0112/2///62720#UAA964}
| 0112/2///62720#UAD239 | 1 | 1 |  | 2014-02-11 | 2014-02-11 | volume flow rate |  |  | quantity "volume flow rate " | IEC 60050-113:2011, 113‑03‑72 | NOTE 1: SI coherent derived unit expressed in terms of base units: m³ s⁻¹ ¦¦ NOTE 2: For definition of "volume flow rate " see Figure referenced in attribute "Drawing". | [11 empty] | Standard | [20 empty] | C00041 | 0112/2///62720#UAD239 | DUAD239 | 0112/2///62720#UAD705 | {0112/2///62720#UAA772,0112/2///62720#UAA420,0112/2///62720#UAA664,0112/2///62720#UAA399,0112/2///62720#UAA859,0112/2///62720#UAB121,0112/2///62720#UAA763,0112/2///62720#UAA416,0112/2///62720#UAA655,0112/2///62720#UAA391,0112/2///62720#UAA850,0112/2///62720#UAA768,0112/2///62720#UAA418,0112/2///62720#UAA659,0112/2///62720#UAA395,0112/2///62720#UAA855,0112/2///62720#UAA760,0112/2///62720#UAA415,0112/2///62720#UAA652,0112/2///62720#UAA388,0112/2///62720#UAA847,0112/2///62720#UAA713,0112/2///62720#UAA711,0112/2///62720#UAA712,0112/2///62720#UAA710,0112/2///62720#UAA520,0112/2///62720#UAA518,0112/2///62720#UAA519,0112/2///62720#UAA517,0112/2///62720#UAA515,0112/2///62720#UAA513,0112/2///62720#UAA514,0112/2///62720#UAA512,0112/2///62720#UAA338,0112/2///62720#UAA336,0112/2///62720#UAA337,0112/2///62720#UAA335,0112/2///62720#UAA333,0112/2///62720#UAA332,0112/2///62720#UAA330,0112/2///62720#UAA331,0112/2///62720#UAA552,0112/2///62720#UAA550,0112/2///62720#UAA551,0112/2///62720#UAA462,0112/2///62720#UAA459,0112/2///62720#UAA461,0112/2///62720#UAA458,0112/2///62720#UAA435,0112/2///62720#UAA433,0112/2///62720#UAA434,0112/2///62720#UAA432,0112/2///62720#UAA439,0112/2///62720#UAA437,0112/2///62720#UAA438,0112/2///62720#UAA436,0112/2///62720#UAA352,0112/2///62720#UAA350,0112/2///62720#UAA351,0112/2///62720#UAA349,0112/2///62720#UAA348,0112/2///62720#UAA346,0112/2///62720#UAA347,0112/2///62720#UAA345,0112/2///62720#UAA509,0112/2///62720#UAA507,0112/2///62720#UAA508,0112/2///62720#UAA506,0112/2///62720#UAA504,0112/2///62720#UAA502,0112/2///62720#UAA503,0112/2///62720#UAA501,0112/2///62720#UAA961,0112/2///62720#UAA959,0112/2///62720#UAA960,0112/2///62720#UAA958,0112/2///62720#UAA956,0112/2///62720#UAA954,0112/2///62720#UAA955,0112/2///62720#UAA953,0112/2///62720#UAB041,0112/2///62720#UAB038,0112/2///62720#UAB040,0112/2///62720#UAB037,0112/2///62720#UAA947,0112/2///62720#UAA945,0112/2///62720#UAA946,0112/2///62720#UAA944,0112/2///62720#UAA943,0112/2///62720#UAA941,0112/2///62720#UAA942,0112/2///62720#UAA940,0112/2///62720#UAA717,0112/2///62720#UAA715,0112/2///62720#UAA716,0112/2///62720#UAA714}
| 0112/2///62720#UAD240 | 1 | 1 |  | 2014-02-11 | 2014-02-11 | volume fraction |  |  | quantity "volume fraction" | ISO 14912:2003, 2.1.3 modified | NOTE 1: SI coherent derived unit expressed in terms of base units: m³ m⁻³ ¦¦ NOTE 2: For definition of "volume fraction" see Figure referenced in attribute "Drawing". | [11 empty] | Standard | [20 empty] | C00041 | 0112/2///62720#UAD240 | DUAD240 | 0112/2///62720#UAD706 | {0112/2///62720#UAA767,0112/2///62720#UAA658,0112/2///62720#UAA874,0112/2///62720#UAA417,0112/2///62720#UAA853,0112/2///62720#UAA089,0112/2///62720#UAA394,0112/2///62720#UAA854}
| 0112/2///62720#UAD241 | 1 | 1 |  | 2014-02-11 | 2014-02-11 | volumic bit density |  |  | quantity "volumic bit density" | PARKER, S., ed. McGraw-Hill Dictionary of Scientific and Technical Terms. Columbus: The McGraw-Hill Companies, 2003. modified | For definition of "volumic bit density" see Figure referenced in attribute "Drawing". | [11 empty] | Standard | [20 empty] | C00041 | 0112/2///62720#UAD241 | DUAD241 |  | {0112/2///62720#UAA342,0112/2///62720#UAA196,0112/2///62720#UAA232,0112/2///62720#UAA161,0112/2///62720#UAA294,0112/2///62720#UAA273,0112/2///62720#UAA142}
| 0112/2///62720#UAD242 | 1 | 1 |  | 2014-02-11 | 2014-02-11 | volumic electric charge | electric charge density |  | quantity "volumic electric charge#002C electric charge density" | IEC 60050-121:1998, 121‑11‑07 | NOTE 1: SI coherent derived unit expressed in terms of base units: m⁻³ s A ¦¦ NOTE 2: For definition of "volumic electric charge#002C electric charge density" see Figure referenced in attribute "Drawing". | [11 empty] | Standard | [20 empty] | C00041 | 0112/2///62720#UAD242 | DUAD242 | 0112/2///62720#UAD707 | {0112/2///62720#UAA135,0112/2///62720#UAA565,0112/2///62720#UAB120,0112/2///62720#UAA208,0112/2///62720#UAB119,0112/2///62720#UAA149,0112/2///62720#UAA785,0112/2///62720#UAA061}
| 0112/2///62720#UAD243 | 1 | 1 |  | 2014-02-11 | 2014-02-11 | volumic output power |  |  | quantity "volumic output power" | IEC 60050-113:2011, 113‑03‑54 andIEC 60050-112:2010, 112‑03‑11 | NOTE 1: SI coherent derived unit expressed in terms of base units: m⁻¹ kg s⁻³ ¦¦ NOTE 2: For definition of "volumic output power" see Figure referenced in attribute "Drawing". | [11 empty] | Standard | [20 empty] | C00041 | 0112/2///62720#UAD243 | DUAD243 | 0112/2///62720#UAD708 | {0112/2///62720#UAA312}
| 0112/2///62720#UAD244 | 1 | 1 |  | 2014-02-11 | 2014-02-11 | water vapour permeability |  |  | quantity "water vapour permeability" | ISO 9346:2007, 3.14 | NOTE 1: SI coherent derived unit expressed in terms of base units: m⁻¹ s ¦¦ NOTE 2: For definition of "water vapour permeability" see Figure referenced in attribute "Drawing". | [11 empty] | Standard | [20 empty] | C00041 | 0112/2///62720#UAD244 | DUAD244 | 0112/2///62720#UAD709 | {0112/2///62720#UAB481,0112/2///62720#UAB294,0112/2///62720#UAB295}
| 0112/2///62720#UAD255 | 1 | 1 |  | 2014-02-11 | 2014-02-11 | dots per inch |  |  | quantity "dots per inch" | PARKER, S., ed. McGraw-Hill Dictionary of Scientific and Technical Terms. Columbus: The McGraw-Hill Companies, 2003. | NOTE 1: SI coherent derived unit expressed in terms of base units: m⁻¹ ¦¦ NOTE 2: For definition of "dots per inch" see Figure referenced in attribute "Drawing". | [11 empty] | Standard | [20 empty] | C00041 | 0112/2///62720#UAD255 | DUAD255 | 0112/2///62720#UAD635 | {0112/2///62720#UAA421}
| 0112/2///62720#UAD263 | 1 | 1 |  | 2014-02-11 | 2014-02-11 | Fahrenheit temperature |  |  | quantity "Fahrenheit temperature" | INTERNATIONAL UNION OF PURE AND APPLIED CHEMISTRY. Quantities, Units and Symbols in Physical Chemistry. 2nd ed. Oxford: Blackwell Science Ltd, 1993. , p113 | NOTE 1: SI coherent derived unit expressed in terms of base units: K ¦¦ NOTE 2: For definition of "Fahrenheit temperature" see Figure referenced in attribute "Drawing". | [11 empty] | Standard | [20 empty] | C00041 | 0112/2///62720#UAD263 | DUAD263 | 0112/2///62720#UAD721 | {0112/2///62720#UAA039}
| 0112/2///62720#UAD264 | 1 | 1 |  | 2014-02-11 | 2014-02-11 | fluidity |  |  | quantity "fluidity" |  | NOTE 1: SI coherent derived unit expressed in terms of base units: m kg⁻¹ s ¦¦ NOTE 2: For definition of "fluidity" see Figure referenced in attribute "Drawing". | [11 empty] | Standard | [20 empty] | C00041 | 0112/2///62720#UAD264 | DUAD264 | 0112/2///62720#UAD712 | {0112/2///62720#UAB228}
| 0112/2///62720#UAD290 | 1 | 1 |  | 2014-02-11 | 2014-02-11 | mass stopping power |  |  | quantity "mass stopping power" | INTERNATIONAL COMMISSION ON RADIATION UNITS AND MEASUREMENTS (ICRU).ICRU REPORT 60 – Fundamental quantities and units for ionizing radiation.ICRU REPORT 60. Bethesda, Maryland 20814, USA:ICRU, 1998. , 3.4 | For definition of "mass stopping power" see Figure referenced in attribute "Drawing". | [11 empty] | Standard | [20 empty] | C00041 | 0112/2///62720#UAD290 | DUAD130 | 0112/2///62720#UAD608 | {0112/2///62720#UAB148}
| 0112/2///62720#UAD299 | 1 | 1 |  | 2014-02-11 | 2014-02-11 | picture element |  |  | quantity "picture element" | PARKER, S., ed. McGraw-Hill Dictionary of Scientific and Technical Terms. Columbus: The McGraw-Hill Companies, 2003. | For definition of "picture element" see Figure referenced in attribute "Drawing". | [11 empty] | Standard | [20 empty] | C00041 | 0112/2///62720#UAD299 | DUAD299 |  | {0112/2///62720#UAA938}
| 0112/2///62720#UAD308 | 1 | 1 |  | 2014-02-11 | 2014-02-11 | Rankine temperature |  |  | quantity "Rankine temperature" | INTERNATIONAL UNION OF PURE AND APPLIED CHEMISTRY. Quantities, Units and Symbols in Physical Chemistry. 2nd ed. Oxford: Blackwell Science Ltd, 1993. ,p113 | For definition of "Rankine temperature" see Figure referenced in attribute "Drawing". | [11 empty] | Standard | [20 empty] | C00041 | 0112/2///62720#UAD308 | DUAD308 |  | {0112/2///62720#UAD721,0112/2///62720#UAA050}
| 0112/2///62720#UAD363 | 1 | 1 |  | 2014-02-11 | 2014-02-11 | floating point calculation capability |  |  | quantity "floating point calculation capability" | FENNA, D. A Dictionary of Weights, Measures, and Units. Oxford: Oxford University Press, 2009. | For definition of "floating point calculation capability" see Figure referenced in attribute "Drawing". | [11 empty] | Standard | [20 empty] | C00041 | 0112/2///62720#UAD363 | DUAD363 |  | {0112/2///62720#UAD544,0112/2///62720#UAB591,0112/2///62720#UAB592,0112/2///62720#UAB593,0112/2///62720#UAB594}
| 0112/2///62720#UAD364 | 1 | 1 |  | 2014-02-11 | 2014-02-11 | Mach number |  |  | quantity "Mach number" | ISO 13602-2:2006 | For definition of "Mach number" see Figure referenced in attribute "Drawing". | [11 empty] | Standard | [20 empty] | C00041 | 0112/2///62720#UAD364 | DUAD364 |  | {0112/2///62720#UAB595}
| 0112/2///62720#UAD365 | 1 | 1 |  | 2014-02-11 | 2014-02-11 | earthquake magnitude |  |  | quantity "earthquake magnitude" | ISO/IEC 2382-4:1999 , p. 65 | For definition of "earthquake magnitude " see Figure referenced in attribute "Drawing". | [11 empty] | Standard | [20 empty] | C00041 | 0112/2///62720#UAD365 | DUAD365 |  | {0112/2///62720#UAB596}
| 0112/2///62720#UAD366 | 1 | 1 |  | 2014-02-11 | 2014-02-11 | sun protection factor of a product |  |  | quantity "sun protection factor of a product" | ISO 24444:2010, 2.5 modified andISO 24444:2010, 2.6 modified | For definition of "sun protection factor of a product " see Figure referenced in attribute "Drawing". | [11 empty] | Standard | [20 empty] | C00041 | 0112/2///62720#UAD366 | DUAD366 |  | {0112/2///62720#UAB597}
| 0112/2///62720#UAD367 | 1 | 1 |  | 2014-02-11 | 2014-02-11 | catalytic activity |  |  | quantity "catalytic activity" | ISO 18153:2003, 3.2 | For definition of "catalytic activity " see Figure referenced in attribute "Drawing". | [11 empty] | Standard | [20 empty] | C00041 | 0112/2///62720#UAD367 | DUAD022 | 0112/2///62720#UAD519 | {0112/2///62720#UAB600}
| 0112/2///62720#UAD370 | 1 | 1 |  | 2014-02-11 | 2014-02-11 | amount of biologically active substance |  |  | quantity "amount of biologically active substance" | PARKER, S., ed. McGraw-Hill Dictionary of Scientific and Technical Terms. Columbus: The McGraw-Hill Companies, 2003. | For definition of "amount of biologically active substance " see Figure referenced in attribute "Drawing". | [11 empty] | Standard | [20 empty] | C00041 | 0112/2///62720#UAD370 | DUAD370 |  | {0112/2///62720#UAB603}
| 0112/2///62720#UAD371 | 1 | 1 |  | 2014-02-11 | 2014-02-11 | spin quantum number |  |  | quantity "spin quantum number" | PARKER, S., ed. McGraw-Hill Dictionary of Scientific and Technical Terms. Columbus: The McGraw-Hill Companies, 2003. | For definition of "spin quantum number " see Figure referenced in attribute "Drawing". | [11 empty] | Standard | [20 empty] | C00041 | 0112/2///62720#UAD371 | DUAD371 |  | {0112/2///62720#UAB604}
| 0112/2///62720#UAD372 | 1 | 1 |  | 2014-02-11 | 2014-02-11 | absolute typographic measurement |  |  | quantity "absolute typographic measurement" | AMBROSE, G. and P. HARRIS. The Fundamentals of Typography. Lausanne: AVA Publishing SA, 2006, p58 , p 58 | For definition of "absolute typographic measurement " see Figure referenced in attribute "Drawing". | [11 empty] | Standard | [20 empty] | C00041 | 0112/2///62720#UAD372 | DUAD372 |  | {0112/2///62720#UAB605,0112/2///62720#UAB606,0112/2///62720#UAB379}

## IEC62683_RELATION
#CLASS_ID:=MDC_C011
#ALTERNATE_CLASSID:=
#SUPER_ALT_CLASSID:=
#SUB_ALT_CLASSID:=
#CLASS_NAME.en:=Relation meta-class
#CLASS_DEFINITION.en:=meta-class being characterized by metaproperties that are necessary to identify and specify relations other than those provided as defaults, such as classproperty relations, class-super class relations
#CLASS_NOTE.en:=Functions may be defined as a subtype of a relation. The relation meta-class is also used to define some constraint among properties including a grouping of properties within a class.
#SOURCE_LANGUAGE:=en
#PARCEL_MODE:=
#PARCEL_ID:=
#PARCEL_CC:=
#DEFAULT_SUPPLIER:=0112/2///62656_1
#DEFAULT_VERSION:=1
#ID_ENCODE:=
#DELIMITER:=
#DECIMAL:=
#OBJECT_ID_NAME:=
#PROPERTY_ID | MDC_P001_13 | MDC_P002_1 | MDC_P002_2 | MDC_P003_1 | MDC_P003_2 | MDC_P003_3 | MDC_P004_1.en | MDC_P004_2 | MDC_P004_3.en | MDC_P004_4 | MDC_P005.en | MDC_P006_1 | MDC_P007_1.en | MDC_P007_2.en | MDC_P008_2 | MDC_P008_3 | MDC_P021 | MDC_P112.en | MDC_P113 | MDC_P200 | MDC_P201 | MDC_P202 | MDC_P203 | MDC_P204 | MDC_P205 | MDC_P206 | MDC_P207 | MDC_P208 | MDC_P209 | MDC_P210 | MDC_P211 | MDC_P212 | MDC_P066 | MDC_P067
#ALTERNATE_ID
#SUPER_ALTERNATE_ID
#SUB_ALTERNATE_ID
#EQUIVALENT_ID
#SUPER_PROPERTY
#PROPERTY_NAME.en | Code | Version number | Revision number | Date of original definition | Date of current version | Date of current revision | Preferred name | Synonymous name | Short name | Name icon | Definition | Source document of definition | Note | Remark | Graphics | Graphic properties | Definition class | Description | Example | Relation type | Domain of the relation | Domain of the function | Codomain of the function | Formula | Language for formula interpretation | External solver for the formula | Trigger event | Domain element type | Codomain element type | Role of the relation | Segment | Super relation | Data object identifier | Time stamp
#DEFINITION.en | globally unique identifier of a relation in a form of IRDI | version of an item that is updated when the update should influence the range of instances | revision of the same version of an item | date when an item was defined by its library data supplier and thus when it was declared as valid by this supplier | date when the current version was defined | date of the last revision number change | name of a (in full length whenever possible) used for communication and understanding | synonyms to the preferred name provided to facilitate transition from the names used for local or historical reasons | Shortened representation of the preferred name of an item | optional icon which graphically represents the description associated with a name | description of the meaning of an item | reference to the source document from which the item definition was derived | further information on any part of the terminological record of the definition, that is essential to the understanding of the definition | explanatory text to further clarify the meaning of the usage of the item | code of a resource file that contains or generates the image of the property to provide a visualisation | List of properties that are used to generate image by graphics | class in which the item is defined | textual explanation, but not necessarily definition of an item, according to the principles stipulated in ISO/IEC directive part2 | sample values of the property | type of the relation which is either FUNCTION or PREDICATION | list of IDs of properties or classes that serve as the domain for the relation identified by the relation ID | list of IDs of properties or classes that serve as the domain for the functional relation identified by the relation | ID of the property or class that serves as the codomain (value range) of a function | logical or mathematical formula by which the constraining effect on the domain, and/or the value for the codomain in case of a functional relation, will be computed | computer language or logical description system by which the formula can be interpreted | reference to an external solver of the formula that is passed to the environment of the parcel system and from which the value of the function will be returned | event that triggers an evaluation of the relation by the formula | type(s) of elements expected in the domain | type of elements expected in the codomain | specific use of the relation | grouping of entries within a meta-class or across meta-classes | generic type of the current relation, of which the domain includes the domain of the current relation | globally unique identifier of the data object | time stamp of the moment when the data object is created
#NOTE.en |  |  | Revision shall not affect the ranges of instances | The value shall be in accordance with ISO 8601. | The value shall be in accordance with ISO 8601. | The value shall be in accordance with ISO 8601. |  | The first element of the list describes a synonymous name and the second one describes its language code based on ISO 639, possibly with an extension. | This may be used as an identifier of an object in a software application. | [6 empty] | The list is used when Graphics (MDC_P008_2) is used by a function to generate image. | The value shall be described by the ICID of the class. If default supplier or default version is defined, supplier code or version may be omitted, respectively. | A description may comprise more than one sentence | If more than one example is shown, the examples must be enclosed in a pair of brackets “{“ and “}”. | If FUCNTION is specified, the codomain (range) of the function must be also specified. FUNC or PRED may be used as an abbreviation for FUNCTION and PREDICATION, respectively. | If there is more than one element, they must be enclosed in a pair of parentheses. | If there is more than one element, they must be enclosed in a pair of parentheses. Either this or MDC_P201 shall be used for function |  | The value of the meta-property in a domain or codomain having an ICID = icid shall be addressed as dom[icid] or cod[icid]. Value of other function may be retrieved as func[icid] . |  |  | A subset of the list of the (meta-) properties specified in the domain (MDC_P201 or MDC_P202) | Type(s) shall be specified by a data type or an ICID. For example, if the domain contains only classes, MDC_C002 shall be used. | Type shall be specified by a data type or an ICID. For example, if the domain contains only classes, MDC_C002 shall be used. | Same relation may be used for different purposes depending on the context. This meta property denotes as what the relation is used | Entries are in most cases properties or meta-properties but any other ontological elements may be grouped into segments. An item may belong to several segments. |  | The ID shall be kept unchanged while the row of the data object remains unchanged. Once any piece of data is modified, a new ID shall be assigned to the row.
#DATATYPE | ICID_STRING | STRING_TYPE | STRING_TYPE | STRING_TYPE | STRING_TYPE | STRING_TYPE | TRANSLATABLE_STRING_TYPE | SET(0,?) OF LIST(2,2) OF STRING_TYPE | TRANSLATABLE_STRING_TYPE | STRING_TYPE | TRANSLATABLE_STRING_TYPE | STRING_TYPE | TRANSLATABLE_STRING_TYPE | TRANSLATABLE_STRING_TYPE | STRING_TYPE | LIST OF ICID_STRING | STRING_TYPE | TRANSLATABLE_STRING_TYPE | STRING_TYPE | STRING_TYPE | LIST OF ICID_STRING | LIST OF ICID_STRING | ICID_STRING | STRING_TYPE | STRING_TYPE | STRING_TYPE | STRING_TYPE | STRING_TYPE | STRING_TYPE | STRING_TYPE | LIST OF STRING | ICID_STRING | STRING_TYPE | STRING_TYPE
#UNIT
#VARIABLE_PREFIX_UNIT
#UNIT_ID
#ALTERNATIVE_UNITS
#VALUE_FORMAT | M..255 | M..10 | M..3 | M..10 | M..10 | M..10 | M..255 | M..255 | M..30 | M..255 | M..0 | M..80 | M..0 | M..0 | M..255 |  | M..0 | M..0 | MDC_P200: M..0; MDC_P201: M..0; MDC_P202: M..0; MDC_P203: M..0; MDC_P212: M..0; MDC_P066: M..128; MDC_P067: M..128
#PATTERN
#RELATION
#DEFAULT_DATA_SUPPLIER
#DEFAULT_DATA_VERSION
#REQUIREMENT | KEY |  | MAND | MAND | MAND |  | MAND |  |  |  | MAND | [5 empty] | MAND |  | MDC_P200: MAND

## IEC62683_VIEWCONTROL
#CLASS_ID:=EXT_C001
#ALTERNATE_CLASSID:=
#SUPER_ALT_CLASSID:=
#SUB_ALT_CLASSID:=
#CLASS_NAME.en:=View control meta-class
#CLASS_DEFINITION.en:=meta-class being characterized by metaproperties that are necessary to identify and specify each view control in a reference dictionary
#CLASS_NOTE.en:=
#SOURCE_LANGUAGE:=en
#PARCEL_MODE:=
#PARCEL_ID:=
#PARCEL_CC:=
#DEFAULT_SUPPLIER:=0112/2///62656_1
#DEFAULT_VERSION:=1
#ID_ENCODE:=
#DELIMITER:=
#DECIMAL:=
#OBJECT_ID_NAME:=
#PROPERTY_ID | EXT_P001 | MDC_P002_1 | MDC_P002_2 | MDC_P003_1 | MDC_P003_2 | MDC_P003_3 | MDC_P004_1.en | MDC_P004_2 | MDC_P004_3.en | MDC_P005.en | MDC_P007_1.en | MDC_P007_2.en | MDC_P112.en | EXT_P002 | EXT_P003 | MDC_P066 | MDC_P067
#ALTERNATE_ID
#SUPER_ALTERNATE_ID
#SUB_ALTERNATE_ID
#EQUIVALENT_ID
#SUPER_PROPERTY
#PROPERTY_NAME.en | Code | Version number | Revision number | Date of original definition | Date of current version | Date of current revision | Preferred name | Synonymous name | Short name | Definition | Note | Remark | Description | Controlled classes | Shown properties | Data object identifier | Time stamp
#DEFINITION.en | globally unique identifier of the view control in a reference dictionary | version of an item that is updated when the update should influence the range of instances | revision of the same version of an item | date when an item was defined by its library data supplier and thus when it was declared as valid by this supplier | date when the current version was defined | date of the last revision number change | name of a (in full length whenever possible) used for communication and understanding | synonyms to the preferred name provided to facilitate transition from the names used for local or historical reasons | Shortened representation of the preferred name of an item | description of the meaning of an item | further information on any part of the terminological record of the definition, that is essential to the understanding of the definition | explanatory text to further clarify the meaning of the usage of the item | textual explanation, but not necessarily definition of an item, according to the principles stipulated in ISO/IEC directive part2 | classes to which a view control is applied | properties that should be shown in the current set up | globally unique identifier of the data object | time stamp of the moment when the data object is created
#NOTE.en | The value must be described according to ICID. |  | Revision shall not affect the ranges of instances | The value shall be in accordance with ISO 8601. | The value shall be in accordance with ISO 8601. | The value shall be in accordance with ISO 8601. |  | The first element of the list describes a synonymous name and the second one describes its language code based on ISO 639, possibly with an extension. | This may be used as an identifier of an object in a software application. |  |  |  | A description may comprise more than one sentence |  |  | The ID shall be kept unchanged while the row of the data object remains unchanged. Once any piece of data is modified, a new ID shall be assigned to the row.
#DATATYPE | STRING_TYPE | STRING_TYPE | STRING_TYPE | STRING_TYPE | STRING_TYPE | STRING_TYPE | TRANSLATABLE_STRING_TYPE | SET(0,?) OF LIST(2,2) OF STRING_TYPE | TRANSLATABLE_STRING_TYPE | TRANSLATABLE_STRING_TYPE | TRANSLATABLE_STRING_TYPE | TRANSLATABLE_STRING_TYPE | TRANSLATABLE_STRING_TYPE | SET(0,?) OF STRING_TYPE | LIST(0,?) OF STRING_TYPE | STRING_TYPE | STRING_TYPE
#UNIT
#VARIABLE_PREFIX_UNIT
#UNIT_ID
#ALTERNATIVE_UNITS
#VALUE_FORMAT | M..255 | M..10 | M..3 | M..10 | M..10 | M..10 | M..255 | M..255 | M..30 | M..0 | M..0 | M..0 | M..0 | M..0 | M..0 | M..128 | M..128
#PATTERN
#RELATION
#DEFAULT_DATA_SUPPLIER
#DEFAULT_DATA_VERSION
#REQUIREMENT | KEY | [5 empty] | MAND |  |  | MAND |  |  |  | MAND | MAND